## bus
| name | vn_kv | type | zone | in_service
0 | bus_LV_6025-18_0_5_node_0 | 0.4 | n |  | TRUE
1 | bus_LV_6025-18_0_5_node_1 | 0.4 | n |  | TRUE
2 | bus_LV_6025-18_0_5_node_2 | 0.4 | n |  | TRUE
3 | bus_LV_6025-18_0_5_node_89 | 0.4 | n |  | TRUE
4 | bus_LV_6025-18_0_5_node_13 | 0.4 | n |  | TRUE
5 | bus_LV_6025-18_0_5_node_3 | 0.4 | n |  | TRUE
6 | bus_LV_6025-18_0_5_node_88 | 0.4 | n |  | TRUE
7 | bus_LV_6025-18_0_5_node_4 | 0.4 | n |  | TRUE
8 | bus_LV_6025-18_0_5_node_15 | 0.4 | n |  | TRUE
9 | bus_LV_6025-18_0_5_node_5 | 0.4 | n |  | TRUE
10 | bus_LV_6025-18_0_5_node_41 | 0.4 | n |  | TRUE
11 | bus_LV_6025-18_0_5_node_39 | 0.4 | n |  | TRUE
12 | bus_LV_6025-18_0_5_node_6 | 0.4 | n |  | TRUE
13 | bus_LV_6025-18_0_5_node_8 | 0.4 | n |  | TRUE
14 | bus_LV_6025-18_0_5_node_68 | 0.4 | n |  | TRUE
15 | bus_LV_6025-18_0_5_node_80 | 0.4 | n |  | TRUE
16 | bus_LV_6025-18_0_5_node_7 | 0.4 | n |  | TRUE
17 | bus_LV_6025-18_0_5_node_87 | 0.4 | n |  | TRUE
18 | bus_LV_6025-18_0_5_node_64 | 0.4 | n |  | TRUE
19 | bus_LV_6025-18_0_5_node_90 | 0.4 | n |  | TRUE
20 | bus_LV_6025-18_0_5_node_10 | 0.4 | n |  | TRUE
21 | bus_LV_6025-18_0_5_node_85 | 0.4 | n |  | TRUE
22 | bus_LV_6025-18_0_5_node_11 | 0.4 | n |  | TRUE
23 | bus_LV_6025-18_0_5_node_30 | 0.4 | n |  | TRUE
24 | bus_LV_6025-18_0_5_node_83 | 0.4 | n |  | TRUE
25 | bus_LV_6025-18_0_5_node_84 | 0.4 | n |  | TRUE
26 | bus_LV_6025-18_0_5_node_14 | 0.4 | n |  | TRUE
27 | bus_LV_6025-18_0_5_node_55 | 0.4 | n |  | TRUE
28 | bus_LV_6025-18_0_5_node_53 | 0.4 | n |  | TRUE
29 | bus_LV_6025-18_0_5_node_16 | 0.4 | n |  | TRUE
30 | bus_LV_6025-18_0_5_node_60 | 0.4 | n |  | TRUE
31 | bus_LV_6025-18_0_5_node_37 | 0.4 | n |  | TRUE
32 | bus_LV_6025-18_0_5_node_67 | 0.4 | n |  | TRUE
33 | bus_LV_6025-18_0_5_node_75 | 0.4 | n |  | TRUE
34 | bus_LV_6025-18_0_5_node_62 | 0.4 | n |  | TRUE
35 | bus_LV_6025-18_0_5_node_78 | 0.4 | n |  | TRUE
36 | bus_LV_6025-18_0_5_node_79 | 0.4 | n |  | TRUE
37 | bus_LV_6025-18_0_5_node_74 | 0.4 | n |  | TRUE
38 | bus_LV_6025-18_0_5_node_77 | 0.4 | n |  | TRUE
39 | bus_LV_6025-18_0_5_node_86 | 0.4 | n |  | TRUE
40 | bus_LV_6025-18_0_5_node_59 | 0.4 | n |  | TRUE
41 | bus_LV_6025-18_0_5_node_29 | 0.4 | n |  | TRUE
42 | bus_LV_6025-18_0_5_node_27 | 0.4 | n |  | TRUE
43 | bus_LV_6025-18_0_5_node_51 | 0.4 | n |  | TRUE
44 | bus_LV_6025-18_0_5_node_17 | 0.4 | n |  | TRUE
45 | bus_LV_6025-18_0_5_node_19 | 0.4 | n |  | TRUE
46 | bus_LV_6025-18_0_5_node_20 | 0.4 | n |  | TRUE
47 | bus_LV_6025-18_0_5_node_18 | 0.4 | n |  | TRUE
48 | bus_LV_6025-18_0_5_node_21 | 0.4 | n |  | TRUE
49 | bus_LV_6025-18_0_5_node_22 | 0.4 | n |  | TRUE
50 | bus_LV_6025-18_0_5_node_23 | 0.4 | n |  | TRUE
51 | bus_LV_6025-18_0_5_node_26 | 0.4 | n |  | TRUE
52 | bus_LV_6025-18_0_5_node_56 | 0.4 | n |  | TRUE
53 | bus_LV_6025-18_0_5_node_28 | 0.4 | n |  | TRUE
54 | bus_LV_6025-18_0_5_node_24 | 0.4 | n |  | TRUE
55 | bus_LV_6025-18_0_5_node_57 | 0.4 | n |  | TRUE
56 | bus_LV_6025-18_0_5_node_25 | 0.4 | n |  | TRUE
57 | bus_LV_6025-18_0_5_node_31 | 0.4 | n |  | TRUE
58 | bus_LV_6025-18_0_5_node_32 | 0.4 | n |  | TRUE
59 | bus_LV_6025-18_0_5_node_33 | 0.4 | n |  | TRUE
60 | bus_LV_6025-18_0_5_node_34 | 0.4 | n |  | TRUE
61 | bus_LV_6025-18_0_5_node_35 | 0.4 | n |  | TRUE
62 | bus_LV_6025-18_0_5_node_46 | 0.4 | n |  | TRUE
63 | bus_LV_6025-18_0_5_node_45 | 0.4 | n |  | TRUE
64 | bus_LV_6025-18_0_5_node_52 | 0.4 | n |  | TRUE
65 | bus_LV_6025-18_0_5_node_43 | 0.4 | n |  | TRUE
66 | bus_LV_6025-18_0_5_node_36 | 0.4 | n |  | TRUE
67 | bus_LV_6025-18_0_5_node_38 | 0.4 | n |  | TRUE
68 | bus_LV_6025-18_0_5_node_40 | 0.4 | n |  | TRUE
69 | bus_LV_6025-18_0_5_node_42 | 0.4 | n |  | TRUE
70 | bus_LV_6025-18_0_5_node_58 | 0.4 | n |  | TRUE
71 | bus_LV_6025-18_0_5_node_44 | 0.4 | n |  | TRUE
72 | bus_LV_6025-18_0_5_node_49 | 0.4 | n |  | TRUE
73 | bus_LV_6025-18_0_5_node_47 | 0.4 | n |  | TRUE
74 | bus_LV_6025-18_0_5_node_48 | 0.4 | n |  | TRUE
75 | bus_LV_6025-18_0_5_node_50 | 0.4 | n |  | TRUE
76 | bus_LV_6025-18_0_5_node_54 | 0.4 | n |  | TRUE
77 | bus_LV_6025-18_0_5_node_76 | 0.4 | n |  | TRUE
78 | bus_LV_6025-18_0_5_node_61 | 0.4 | n |  | TRUE
79 | bus_LV_6025-18_0_5_node_63 | 0.4 | n |  | TRUE
80 | bus_LV_6025-18_0_5_node_65 | 0.4 | n |  | TRUE
81 | bus_LV_6025-18_0_5_node_66 | 0.4 | n |  | TRUE
82 | bus_LV_6025-18_0_5_node_69 | 0.4 | n |  | TRUE
83 | bus_LV_6025-18_0_5_node_70 | 0.4 | n |  | TRUE
84 | bus_LV_6025-18_0_5_node_71 | 0.4 | n |  | TRUE
85 | bus_LV_6025-18_0_5_node_72 | 0.4 | n |  | TRUE
86 | bus_LV_6025-18_0_5_node_73 | 0.4 | n |  | TRUE
87 | bus_LV_6025-18_0_5_node_81 | 0.4 | n |  | TRUE
88 | bus_MV_267_0_node_15 | 20 | n |  | TRUE

## load
| name | bus | p_mw | q_mvar | const_z_percent | const_i_percent | sn_mva | scaling | in_service | type
0 | LV_6025-18_0_5_load_0 | 0 | 0.0042749 | 0.0010714 | 0 | 0 |  | 1 | TRUE | wye
1 | LV_6025-18_0_5_load_89 | 3 | 0.0040109 | 0.0010052 | 0 | 0 |  | 1 | TRUE | wye
2 | LV_6025-18_0_5_load_88 | 6 | 0.0029955 | 0.00075073 | 0 | 0 |  | 1 | TRUE | wye
3 | LV_6025-18_0_5_load_15 | 8 | 0.0021666 | 0.00054301 | 0 | 0 |  | 1 | TRUE | wye
4 | LV_6025-18_0_5_load_41 | 10 | 0.0078621 | 0.0019704 | 0 | 0 |  | 1 | TRUE | wye
5 | LV_6025-18_0_5_load_39 | 11 | 0.0066439 | 0.0016651 | 0 | 0 |  | 1 | TRUE | wye
6 | LV_6025-18_0_5_load_68 | 14 | 0.0039943 | 0.0010011 | 0 | 0 |  | 1 | TRUE | wye
7 | LV_6025-18_0_5_load_80 | 15 | 0.0099969 | 0.0025054 | 0 | 0 |  | 1 | TRUE | wye
8 | LV_6025-18_0_5_load_87 | 17 | 0.011229 | 0.0028143 | 0 | 0 |  | 1 | TRUE | wye
9 | LV_6025-18_0_5_load_90 | 19 | 0.012403 | 0.0031085 | 0 | 0 |  | 1 | TRUE | wye
10 | LV_6025-18_0_5_load_85 | 21 | 0.0029325 | 0.00073494 | 0 | 0 |  | 1 | TRUE | wye
11 | LV_6025-18_0_5_load_30 | 23 | 0.0029209 | 0.00073204 | 0 | 0 |  | 1 | TRUE | wye
12 | LV_6025-18_0_5_load_83 | 24 | 0.0029558 | 0.00074078 | 0 | 0 |  | 1 | TRUE | wye
13 | LV_6025-18_0_5_load_84 | 25 | 0.003111 | 0.00077968 | 0 | 0 |  | 1 | TRUE | wye
14 | LV_6025-18_0_5_load_55 | 27 | 0.013186 | 0.0033047 | 0 | 0 |  | 1 | TRUE | wye
15 | LV_6025-18_0_5_load_53 | 28 | 0.0087238 | 0.0021864 | 0 | 0 |  | 1 | TRUE | wye
16 | LV_6025-18_0_5_load_60 | 30 | 0.0046883 | 0.001175 | 0 | 0 |  | 1 | TRUE | wye
17 | LV_6025-18_0_5_load_67 | 32 | 0.0079594 | 0.0019948 | 0 | 0 |  | 1 | TRUE | wye
18 | LV_6025-18_0_5_load_75 | 33 | 0.011509 | 0.0028845 | 0 | 0 |  | 1 | TRUE | wye
19 | LV_6025-18_0_5_load_62 | 34 | 0.012336 | 0.0030917 | 0 | 0 |  | 1 | TRUE | wye
20 | LV_6025-18_0_5_load_74 | 37 | 0.0085201 | 0.0021353 | 0 | 0 |  | 1 | TRUE | wye
21 | LV_6025-18_0_5_load_77 | 38 | 0.010328 | 0.0025884 | 0 | 0 |  | 1 | TRUE | wye
22 | LV_6025-18_0_5_load_86 | 39 | 0.012412 | 0.0031108 | 0 | 0 |  | 1 | TRUE | wye
23 | LV_6025-18_0_5_load_59 | 40 | 0.0033174 | 0.00083141 | 0 | 0 |  | 1 | TRUE | wye
24 | LV_6025-18_0_5_load_29 | 41 | 0.010835 | 0.0027154 | 0 | 0 |  | 1 | TRUE | wye
25 | LV_6025-18_0_5_load_17 | 44 | 0.0094393 | 0.0023657 | 0 | 0 |  | 1 | TRUE | wye
26 | LV_6025-18_0_5_load_20 | 46 | 0.0059332 | 0.001487 | 0 | 0 |  | 1 | TRUE | wye
27 | LV_6025-18_0_5_load_18 | 47 | 0.0044437 | 0.0011137 | 0 | 0 |  | 1 | TRUE | wye
28 | LV_6025-18_0_5_load_21 | 48 | 0.0023749 | 0.00059519 | 0 | 0 |  | 1 | TRUE | wye
29 | LV_6025-18_0_5_load_22 | 49 | 0.0028932 | 0.00072509 | 0 | 0 |  | 1 | TRUE | wye
30 | LV_6025-18_0_5_load_56 | 52 | 0.022255 | 0.0055776 | 0 | 0 |  | 1 | TRUE | wye
31 | LV_6025-18_0_5_load_28 | 53 | 0.0029258 | 0.00073328 | 0 | 0 |  | 1 | TRUE | wye
32 | LV_6025-18_0_5_load_24 | 54 | 0.040639 | 0.010185 | 0 | 0 |  | 1 | TRUE | wye
33 | LV_6025-18_0_5_load_57 | 55 | 0.0079336 | 0.0019884 | 0 | 0 |  | 1 | TRUE | wye
34 | LV_6025-18_0_5_load_25 | 56 | 0.040636 | 0.010184 | 0 | 0 |  | 1 | TRUE | wye
35 | LV_6025-18_0_5_load_31 | 57 | 0.0034355 | 0.00086103 | 0 | 0 |  | 1 | TRUE | wye
36 | LV_6025-18_0_5_load_32 | 58 | 0.004972 | 0.0012461 | 0 | 0 |  | 1 | TRUE | wye
37 | LV_6025-18_0_5_load_33 | 59 | 0.0066123 | 0.0016572 | 0 | 0 |  | 1 | TRUE | wye
38 | LV_6025-18_0_5_load_34 | 60 | 0.015302 | 0.003835 | 0 | 0 |  | 1 | TRUE | wye
39 | LV_6025-18_0_5_load_46 | 62 | 0.0063057 | 0.0015804 | 0 | 0 |  | 1 | TRUE | wye
40 | LV_6025-18_0_5_load_45 | 63 | 0.0035977 | 0.00090168 | 0 | 0 |  | 1 | TRUE | wye
41 | LV_6025-18_0_5_load_52 | 64 | 0.0050579 | 0.0012676 | 0 | 0 |  | 1 | TRUE | wye
42 | LV_6025-18_0_5_load_36 | 66 | 0.026935 | 0.0067506 | 0 | 0 |  | 1 | TRUE | wye
43 | LV_6025-18_0_5_load_38 | 67 | 0.011498 | 0.0028817 | 0 | 0 |  | 1 | TRUE | wye
44 | LV_6025-18_0_5_load_40 | 68 | 0.0072518 | 0.0018175 | 0 | 0 |  | 1 | TRUE | wye
45 | LV_6025-18_0_5_load_42 | 69 | 0.0042855 | 0.0010741 | 0 | 0 |  | 1 | TRUE | wye
46 | LV_6025-18_0_5_load_58 | 70 | 0.0062832 | 0.0015747 | 0 | 0 |  | 1 | TRUE | wye
47 | LV_6025-18_0_5_load_44 | 71 | 0.009834 | 0.0024646 | 0 | 0 |  | 1 | TRUE | wye
48 | LV_6025-18_0_5_load_47 | 73 | 0.006601 | 0.0016544 | 0 | 0 |  | 1 | TRUE | wye
49 | LV_6025-18_0_5_load_48 | 74 | 0.0078369 | 0.0019641 | 0 | 0 |  | 1 | TRUE | wye
50 | LV_6025-18_0_5_load_50 | 75 | 0.0078414 | 0.0019652 | 0 | 0 |  | 1 | TRUE | wye
51 | LV_6025-18_0_5_load_54 | 76 | 0.012778 | 0.0032024 | 0 | 0 |  | 1 | TRUE | wye
52 | LV_6025-18_0_5_load_76 | 77 | 0.0073499 | 0.0018421 | 0 | 0 |  | 1 | TRUE | wye
53 | LV_6025-18_0_5_load_61 | 78 | 0.010891 | 0.0027296 | 0 | 0 |  | 1 | TRUE | wye
54 | LV_6025-18_0_5_load_65 | 80 | 0.006273 | 0.0015722 | 0 | 0 |  | 1 | TRUE | wye
55 | LV_6025-18_0_5_load_66 | 81 | 0.0021248 | 0.00053252 | 0 | 0 |  | 1 | TRUE | wye
56 | LV_6025-18_0_5_load_69 | 82 | 0.0041545 | 0.0010412 | 0 | 0 |  | 1 | TRUE | wye
57 | LV_6025-18_0_5_load_70 | 83 | 0.0061354 | 0.0015377 | 0 | 0 |  | 1 | TRUE | wye
58 | LV_6025-18_0_5_load_71 | 84 | 0.0050929 | 0.0012764 | 0 | 0 |  | 1 | TRUE | wye
59 | LV_6025-18_0_5_load_72 | 85 | 0.016248 | 0.004072 | 0 | 0 |  | 1 | TRUE | wye
60 | LV_6025-18_0_5_load_81 | 87 | 0.006611 | 0.0016569 | 0 | 0 |  | 1 | TRUE | wye

## ext_grid
| name | bus | vm_pu | va_degree | slack_weight | in_service
0 |  | 69 | 1 | 0 | 1 | TRUE

## line
| name | std_type | from_bus | to_bus | length_km | r_ohm_per_km | x_ohm_per_km | c_nf_per_km | g_us_per_km | max_i_ka | df | parallel | type | in_service
0 | LV_6025-18_0_5_line_0 |  | 0 | 1 | 0.020231 | 0.125 | 0.08 | 261 | 0 | 0.364 | 1 | 1 | cs | TRUE
1 | LV_6025-18_0_5_line_1 |  | 1 | 2 | 0.027689 | 0.125 | 0.08 | 261 | 0 | 0.364 | 1 | 1 | cs | TRUE
2 | LV_6025-18_0_5_line_2 |  | 2 | 3 | 0.01992 | 0.125 | 0.08 | 261 | 0 | 0.364 | 1 | 1 | cs | TRUE
3 | LV_6025-18_0_5_line_3 |  | 2 | 4 | 0.015255 | 0.125 | 0.08 | 261 | 0 | 0.364 | 1 | 1 | cs | TRUE
4 | LV_6025-18_0_5_line_4 |  | 4 | 25 | 0.0068551 | 0.125 | 0.08 | 261 | 0 | 0.364 | 1 | 1 | cs | TRUE
5 | LV_6025-18_0_5_line_5 |  | 5 | 6 | 0.027108 | 0.125 | 0.08 | 261 | 0 | 0.364 | 1 | 1 | cs | TRUE
6 | LV_6025-18_0_5_line_6 |  | 5 | 7 | 0.029558 | 0.125 | 0.08 | 261 | 0 | 0.364 | 1 | 1 | cs | TRUE
7 | LV_6025-18_0_5_line_7 |  | 7 | 8 | 0.019365 | 0.125 | 0.08 | 261 | 0 | 0.364 | 1 | 1 | cs | TRUE
8 | LV_6025-18_0_5_line_8 |  | 8 | 29 | 0.011599 | 0.125 | 0.08 | 261 | 0 | 0.364 | 1 | 1 | cs | TRUE
9 | LV_6025-18_0_5_line_9 |  | 9 | 10 | 0.01487 | 0.125 | 0.08 | 261 | 0 | 0.364 | 1 | 4 | cs | TRUE
10 | LV_6025-18_0_5_line_10 |  | 9 | 11 | 0.014756 | 0.125 | 0.08 | 261 | 0 | 0.364 | 1 | 4 | cs | TRUE
11 | LV_6025-18_0_5_line_11 |  | 10 | 30 | 0.016433 | 0.125 | 0.08 | 261 | 0 | 0.364 | 1 | 4 | cs | TRUE
12 | LV_6025-18_0_5_line_12 |  | 11 | 31 | 0.033563 | 0.125 | 0.08 | 261 | 0 | 0.364 | 1 | 4 | cs | TRUE
13 | LV_6025-18_0_5_line_13 |  | 12 | 13 | 0.022021 | 0.125 | 0.08 | 261 | 0 | 0.364 | 1 | 1 | cs | TRUE
14 | LV_6025-18_0_5_line_14 |  | 12 | 14 | 0.020301 | 0.125 | 0.08 | 261 | 0 | 0.364 | 1 | 1 | cs | TRUE
15 | LV_6025-18_0_5_line_15 |  | 12 | 15 | 0.019156 | 0.125 | 0.08 | 261 | 0 | 0.364 | 1 | 1 | cs | TRUE
16 | LV_6025-18_0_5_line_16 |  | 13 | 19 | 0.029729 | 0.125 | 0.08 | 261 | 0 | 0.364 | 1 | 1 | cs | TRUE
17 | LV_6025-18_0_5_line_17 |  | 13 | 20 | 0.03765 | 0.125 | 0.08 | 261 | 0 | 0.364 | 1 | 1 | cs | TRUE
18 | LV_6025-18_0_5_line_18 |  | 14 | 32 | 0.018126 | 0.125 | 0.08 | 261 | 0 | 0.364 | 1 | 1 | cs | TRUE
19 | LV_6025-18_0_5_line_19 |  | 15 | 33 | 0.0093372 | 0.125 | 0.08 | 261 | 0 | 0.364 | 1 | 1 | cs | TRUE
20 | LV_6025-18_0_5_line_20 |  | 16 | 17 | 0.015053 | 0.125 | 0.08 | 261 | 0 | 0.364 | 1 | 1 | cs | TRUE
21 | LV_6025-18_0_5_line_21 |  | 16 | 18 | 0.016174 | 0.125 | 0.08 | 261 | 0 | 0.364 | 1 | 1 | cs | TRUE
22 | LV_6025-18_0_5_line_22 |  | 18 | 34 | 0.017305 | 0.125 | 0.08 | 261 | 0 | 0.364 | 1 | 1 | cs | TRUE
23 | LV_6025-18_0_5_line_23 |  | 20 | 21 | 0.010929 | 0.125 | 0.08 | 261 | 0 | 0.364 | 1 | 1 | cs | TRUE
24 | LV_6025-18_0_5_line_24 |  | 21 | 39 | 0.0053112 | 0.125 | 0.08 | 261 | 0 | 0.364 | 1 | 1 | cs | TRUE
25 | LV_6025-18_0_5_line_25 |  | 22 | 23 | 0.028154 | 0.125 | 0.08 | 261 | 0 | 0.364 | 1 | 1 | cs | TRUE
26 | LV_6025-18_0_5_line_26 |  | 22 | 24 | 0.016524 | 0.125 | 0.08 | 261 | 0 | 0.364 | 1 | 1 | cs | TRUE
27 | LV_6025-18_0_5_line_27 |  | 22 | 25 | 0.014046 | 0.125 | 0.08 | 261 | 0 | 0.364 | 1 | 1 | cs | TRUE
28 | LV_6025-18_0_5_line_28 |  | 24 | 40 | 0.0042742 | 0.125 | 0.08 | 261 | 0 | 0.364 | 1 | 1 | cs | TRUE
29 | LV_6025-18_0_5_line_29 |  | 26 | 27 | 0.071442 | 0.125 | 0.08 | 261 | 0 | 0.364 | 1 | 1 | cs | TRUE
30 | LV_6025-18_0_5_line_30 |  | 26 | 28 | 0.015973 | 0.125 | 0.08 | 261 | 0 | 0.364 | 1 | 1 | cs | TRUE
31 | LV_6025-18_0_5_line_31 |  | 28 | 43 | 0.04524 | 0.125 | 0.08 | 261 | 0 | 0.364 | 1 | 1 | cs | TRUE
32 | LV_6025-18_0_5_line_32 |  | 29 | 44 | 0.029588 | 0.125 | 0.08 | 261 | 0 | 0.364 | 1 | 1 | cs | TRUE
33 | LV_6025-18_0_5_line_33 |  | 30 | 70 | 0.016855 | 0.125 | 0.08 | 261 | 0 | 0.364 | 1 | 4 | cs | TRUE
34 | LV_6025-18_0_5_line_34 |  | 31 | 68 | 0.020309 | 0.125 | 0.08 | 261 | 0 | 0.364 | 1 | 4 | cs | TRUE
35 | LV_6025-18_0_5_line_35 |  | 31 | 66 | 0.015312 | 0.125 | 0.08 | 261 | 0 | 0.364 | 1 | 1 | cs | TRUE
36 | LV_6025-18_0_5_line_36 |  | 33 | 86 | 0.031799 | 0.125 | 0.08 | 261 | 0 | 0.364 | 1 | 1 | cs | TRUE
37 | LV_6025-18_0_5_line_37 |  | 34 | 78 | 0.0084629 | 0.125 | 0.08 | 261 | 0 | 0.364 | 1 | 1 | cs | TRUE
38 | LV_6025-18_0_5_line_38 |  | 35 | 36 | 0.027631 | 0.125 | 0.08 | 261 | 0 | 0.364 | 1 | 1 | cs | TRUE
39 | LV_6025-18_0_5_line_39 |  | 35 | 37 | 0.01414 | 0.125 | 0.08 | 261 | 0 | 0.364 | 1 | 2 | cs | TRUE
40 | LV_6025-18_0_5_line_40 |  | 35 | 38 | 0.017869 | 0.125 | 0.08 | 261 | 0 | 0.364 | 1 | 4 | cs | TRUE
41 | LV_6025-18_0_5_line_41 |  | 36 | 87 | 0.018651 | 0.125 | 0.08 | 261 | 0 | 0.364 | 1 | 1 | cs | TRUE
42 | LV_6025-18_0_5_line_42 |  | 37 | 86 | 0.021117 | 0.125 | 0.08 | 261 | 0 | 0.364 | 1 | 1 | cs | TRUE
43 | LV_6025-18_0_5_line_43 |  | 38 | 77 | 0.023419 | 0.125 | 0.08 | 261 | 0 | 0.364 | 1 | 4 | cs | TRUE
44 | LV_6025-18_0_5_line_44 |  | 40 | 50 | 0.015824 | 0.125 | 0.08 | 261 | 0 | 0.364 | 1 | 1 | cs | TRUE
45 | LV_6025-18_0_5_line_45 |  | 41 | 42 | 0.039675 | 0.125 | 0.08 | 261 | 0 | 0.364 | 1 | 1 | cs | TRUE
46 | LV_6025-18_0_5_line_46 |  | 42 | 53 | 0.013226 | 0.125 | 0.08 | 261 | 0 | 0.364 | 1 | 1 | cs | TRUE
47 | LV_6025-18_0_5_line_47 |  | 42 | 56 | 0.026223 | 0.125 | 0.08 | 261 | 0 | 0.364 | 1 | 1 | cs | TRUE
48 | LV_6025-18_0_5_line_48 |  | 43 | 76 | 0.01754 | 0.125 | 0.08 | 261 | 0 | 0.364 | 1 | 4 | cs | TRUE
49 | LV_6025-18_0_5_line_49 |  | 43 | 72 | 0.032883 | 0.125 | 0.08 | 261 | 0 | 0.364 | 1 | 4 | cs | TRUE
50 | LV_6025-18_0_5_line_50 |  | 44 | 45 | 0.016928 | 0.125 | 0.08 | 261 | 0 | 0.364 | 1 | 1 | cs | TRUE
51 | LV_6025-18_0_5_line_51 |  | 45 | 46 | 0.013593 | 0.125 | 0.08 | 261 | 0 | 0.364 | 1 | 1 | cs | TRUE
52 | LV_6025-18_0_5_line_52 |  | 45 | 47 | 0.013786 | 0.125 | 0.08 | 261 | 0 | 0.364 | 1 | 1 | cs | TRUE
53 | LV_6025-18_0_5_line_53 |  | 46 | 48 | 0.00056053 | 0.125 | 0.08 | 261 | 0 | 0.364 | 1 | 1 | cs | TRUE
54 | LV_6025-18_0_5_line_54 |  | 48 | 49 | 0.027474 | 0.125 | 0.08 | 261 | 0 | 0.364 | 1 | 1 | cs | TRUE
55 | LV_6025-18_0_5_line_55 |  | 49 | 50 | 0.014023 | 0.125 | 0.08 | 261 | 0 | 0.364 | 1 | 1 | cs | TRUE
56 | LV_6025-18_0_5_line_56 |  | 50 | 51 | 0.028152 | 0.125 | 0.08 | 261 | 0 | 0.364 | 1 | 1 | cs | TRUE
57 | LV_6025-18_0_5_line_57 |  | 50 | 52 | 0.021007 | 0.125 | 0.08 | 261 | 0 | 0.364 | 1 | 2 | cs | TRUE
58 | LV_6025-18_0_5_line_58 |  | 51 | 53 | 0.0037807 | 0.125 | 0.08 | 261 | 0 | 0.364 | 1 | 1 | cs | TRUE
59 | LV_6025-18_0_5_line_59 |  | 51 | 54 | 0.026156 | 0.125 | 0.08 | 261 | 0 | 0.364 | 1 | 1 | cs | TRUE
60 | LV_6025-18_0_5_line_60 |  | 52 | 55 | 0.023614 | 0.125 | 0.08 | 261 | 0 | 0.364 | 1 | 4 | cs | TRUE
61 | LV_6025-18_0_5_line_61 |  | 55 | 70 | 0.014428 | 0.125 | 0.08 | 261 | 0 | 0.364 | 1 | 4 | cs | TRUE
62 | LV_6025-18_0_5_line_62 |  | 57 | 58 | 0.010873 | 0.125 | 0.08 | 261 | 0 | 0.364 | 1 | 1 | cs | TRUE
63 | LV_6025-18_0_5_line_63 |  | 57 | 59 | 0.014428 | 0.125 | 0.08 | 261 | 0 | 0.364 | 1 | 1 | cs | TRUE
64 | LV_6025-18_0_5_line_64 |  | 58 | 60 | 0.0063143 | 0.125 | 0.08 | 261 | 0 | 0.364 | 1 | 1 | cs | TRUE
65 | LV_6025-18_0_5_line_65 |  | 59 | 61 | 0.012208 | 0.125 | 0.08 | 261 | 0 | 0.364 | 1 | 1 | cs | TRUE
66 | LV_6025-18_0_5_line_66 |  | 61 | 62 | 0.005682 | 0.125 | 0.08 | 261 | 0 | 0.364 | 1 | 4 | cs | TRUE
67 | LV_6025-18_0_5_line_67 |  | 61 | 63 | 0.013056 | 0.125 | 0.08 | 261 | 0 | 0.364 | 1 | 4 | cs | TRUE
68 | LV_6025-18_0_5_line_68 |  | 62 | 64 | 0.018066 | 0.125 | 0.08 | 261 | 0 | 0.364 | 1 | 4 | cs | TRUE
69 | LV_6025-18_0_5_line_69 |  | 63 | 65 | 0.02037 | 0.125 | 0.08 | 261 | 0 | 0.364 | 1 | 4 | cs | TRUE
70 | LV_6025-18_0_5_line_70 |  | 64 | 72 | 0.025753 | 0.125 | 0.08 | 261 | 0 | 0.364 | 1 | 4 | cs | TRUE
71 | LV_6025-18_0_5_line_71 |  | 65 | 69 | 0.012953 | 0.125 | 0.08 | 261 | 0 | 0.364 | 1 | 4 | cs | TRUE
72 | LV_6025-18_0_5_line_72 |  | 65 | 68 | 0.0030137 | 0.125 | 0.08 | 261 | 0 | 0.364 | 1 | 4 | cs | TRUE
73 | LV_6025-18_0_5_line_73 |  | 66 | 67 | 0.020973 | 0.125 | 0.08 | 261 | 0 | 0.364 | 1 | 1 | cs | TRUE
74 | LV_6025-18_0_5_line_74 |  | 69 | 71 | 0.02759 | 0.125 | 0.08 | 261 | 0 | 0.364 | 1 | 1 | cs | TRUE
75 | LV_6025-18_0_5_line_75 |  | 72 | 73 | 0.013164 | 0.125 | 0.08 | 261 | 0 | 0.364 | 1 | 1 | cs | TRUE
76 | LV_6025-18_0_5_line_76 |  | 73 | 74 | 0.0019678 | 0.125 | 0.08 | 261 | 0 | 0.364 | 1 | 1 | cs | TRUE
77 | LV_6025-18_0_5_line_77 |  | 74 | 75 | 0.022225 | 0.125 | 0.08 | 261 | 0 | 0.364 | 1 | 1 | cs | TRUE
78 | LV_6025-18_0_5_line_78 |  | 76 | 77 | 0.0016867 | 0.125 | 0.08 | 261 | 0 | 0.364 | 1 | 4 | cs | TRUE
79 | LV_6025-18_0_5_line_79 |  | 78 | 79 | 0.0076332 | 0.125 | 0.08 | 261 | 0 | 0.364 | 1 | 1 | cs | TRUE
80 | LV_6025-18_0_5_line_80 |  | 79 | 80 | 0.025258 | 0.125 | 0.08 | 261 | 0 | 0.364 | 1 | 1 | cs | TRUE
81 | LV_6025-18_0_5_line_81 |  | 79 | 81 | 0.011875 | 0.125 | 0.08 | 261 | 0 | 0.364 | 1 | 1 | cs | TRUE
82 | LV_6025-18_0_5_line_82 |  | 81 | 82 | 0.0052611 | 0.125 | 0.08 | 261 | 0 | 0.364 | 1 | 1 | cs | TRUE
83 | LV_6025-18_0_5_line_83 |  | 82 | 83 | 0.016502 | 0.125 | 0.08 | 261 | 0 | 0.364 | 1 | 1 | cs | TRUE
84 | LV_6025-18_0_5_line_84 |  | 83 | 84 | 0.00040051 | 0.125 | 0.08 | 261 | 0 | 0.364 | 1 | 1 | cs | TRUE
85 | LV_6025-18_0_5_line_85 |  | 84 | 85 | 0.020824 | 0.125 | 0.08 | 261 | 0 | 0.364 | 1 | 1 | cs | TRUE
86 | LV_6025-18_0_5_line_86 |  | 85 | 86 | 0.003242 | 0.125 | 0.08 | 261 | 0 | 0.364 | 1 | 1 | cs | TRUE

## trafo
| name | std_type | hv_bus | lv_bus | sn_mva | vn_hv_kv | vn_lv_kv | vk_percent | vkr_percent | pfe_kw | i0_percent | shift_degree | tap_side | tap_neutral | tap_min | tap_max | tap_step_percent | tap_step_degree | tap_pos | tap_phase_shifter | parallel | df | in_service
0 | LV_6025-18_0_5_trafo_42 | 0.63 MVA 20/0.4 kV | 88 | 69 | 0.63 | 20 | 0.4 | 6 | 1.206 | 1.65 | 0.2619 | 150 | hv | 0 | -2 | 2 | 2.5 | 0 | 0 | FALSE | 1 | 1 | TRUE

## line_geodata
| x0 | y0 | x1 | y1 | x2 | y2 | x3 | y3 | x4 | y4
0 | 2587239.4579 | 1118802.6568 | 2587227.5643 | 1118819.0229
1 | 2587239.4579 | 1118802.6568 | 2587244.4561 | 1118819.988 | 2587246.1588 | 1118826.043 | 2587247.1533 | 1118829.2535
2 | 2587234.6852 | 1118844.3985 | 2587243.3391 | 1118831.7517 | 2587245.1104 | 1118830.1583 | 2587247.1533 | 1118829.2535
3 | 2587252.0913 | 1118843.6835 | 2587250.3454 | 1118839.0738 | 2587248.1012 | 1118832.3308 | 2587247.1533 | 1118829.2535
4 | 2587252.0913 | 1118843.6835 | 2587252.3319 | 1118844.3389 | 2587254.505 | 1118850.0997
5 | 2587169.4204 | 1118814.6783 | 2587155.6608 | 1118806.6926 | 2587152.7566 | 1118805.3092 | 2587148.3072 | 1118803.0398 | 2587145.7112 | 1118801.4446
6 | 2587145.7112 | 1118801.4446 | 2587130.0057 | 1118821.6881 | 2587127.7364 | 1118824.939
7 | 2587127.7364 | 1118824.939 | 2587144.2671 | 1118835.0265
8 | 2587154.1679 | 1118841.0682 | 2587144.2671 | 1118835.0265
9 | 2587182.2632 | 1118982.7002 | 2587190.7566 | 1118970.4951
10 | 2587182.2632 | 1118982.7002 | 2587194.9917 | 1118990.1656
11 | 2587190.7566 | 1118970.4951 | 2587200.1433 | 1118957.0062
12 | 2587223.9428 | 1119007.1458 | 2587194.9917 | 1118990.1656
13 | 2587246.8756 | 1119164.1188 | 2587257.2217 | 1119171.0892 | 2587265.0647 | 1119176.5308
14 | 2587246.8756 | 1119164.1188 | 2587229.7895 | 1119153.156
15 | 2587246.8756 | 1119164.1188 | 2587250.9663 | 1119157.4846 | 2587257.1529 | 1119149.5343 | 2587258.1009 | 1119148.6614
16 | 2587276.8777 | 1119151.0933 | 2587278.1241 | 1119153.0472 | 2587278.5442 | 1119154.6916 | 2587277.3087 | 1119157.8958 | 2587265.0647 | 1119176.5308
17 | 2587265.0647 | 1119176.5308 | 2587277.6284 | 1119185.0084 | 2587278.7513 | 1119183.3163 | 2587289.7174 | 1119166.0402
18 | 2587214.5371 | 1119143.3624 | 2587228.9507 | 1119152.6178 | 2587229.7895 | 1119153.156
19 | 2587258.1009 | 1119148.6614 | 2587262.3201 | 1119144.7766 | 2587264.1547 | 1119141.677
20 | 2587187.2252 | 1119059.0494 | 2587193.4536 | 1119045.3405
21 | 2587201.1622 | 1119067.3238 | 2587187.2252 | 1119059.0494
22 | 2587201.1622 | 1119067.3238 | 2587216.0441 | 1119076.1561
23 | 2587289.7174 | 1119166.0402 | 2587298.6615 | 1119172.3203
24 | 2587303.0082 | 1119175.3723 | 2587298.6615 | 1119172.3203
25 | 2587261.1127 | 1118862.4514 | 2587262.4596 | 1118864.4829 | 2587268.9127 | 1118872.9067 | 2587275.9441 | 1118881.1515 | 2587278.8067 | 1118884.3187
26 | 2587261.1127 | 1118862.4514 | 2587252.404 | 1118876.4938
27 | 2587261.1127 | 1118862.4514 | 2587257.0556 | 1118855.9346 | 2587254.9004 | 1118851.1479 | 2587254.505 | 1118850.0997
28 | 2587250.1513 | 1118880.1262 | 2587252.404 | 1118876.4938
29 | 2587373.5989 | 1119028.118 | 2587312.5152 | 1118991.0681
30 | 2587373.5989 | 1119028.118 | 2587365.3868 | 1119041.8183
31 | 2587342.1281 | 1119080.6211 | 2587365.3868 | 1119041.8183
32 | 2587154.1679 | 1118841.0682 | 2587179.5505 | 1118856.2734
33 | 2587209.7707 | 1118943.1715 | 2587200.1433 | 1118957.0062
34 | 2587223.9428 | 1119007.1458 | 2587241.3066 | 1119017.6797
35 | 2587223.9428 | 1119007.1458 | 2587232.0263 | 1118994.1413
36 | 2587279.8547 | 1119114.0244 | 2587266.2334 | 1119138.165 | 2587264.1547 | 1119141.677
37 | 2587223.3218 | 1119080.4754 | 2587216.0441 | 1119076.1561
38 | 2587310.1772 | 1119132.0136 | 2587325.3553 | 1119143.554 | 2587332.7102 | 1119148.0407
39 | 2587310.1772 | 1119132.0136 | 2587298.0164 | 1119124.7991
40 | 2587310.1772 | 1119132.0136 | 2587319.6119 | 1119116.8381
41 | 2587332.7102 | 1119148.0407 | 2587323.1984 | 1119164.0842
42 | 2587279.8547 | 1119114.0244 | 2587298.0164 | 1119124.7991
43 | 2587331.977 | 1119096.949 | 2587319.6119 | 1119116.8381
44 | 2587241.8112 | 1118893.5743 | 2587250.1513 | 1118880.1262
45 | 2587280.6259 | 1118916.7702 | 2587311.3311 | 1118936.5151 | 2587314.1659 | 1118937.932
46 | 2587280.6259 | 1118916.7702 | 2587269.2702 | 1118909.9904
47 | 2587280.6259 | 1118916.7702 | 2587267.0776 | 1118939.2218
48 | 2587342.1281 | 1119080.6211 | 2587332.8676 | 1119095.5166
49 | 2587342.1281 | 1119080.6211 | 2587314.2908 | 1119062.9933
50 | 2587194.0727 | 1118864.9727 | 2587179.5505 | 1118856.2734
51 | 2587194.0727 | 1118864.9727 | 2587205.7332 | 1118871.9589
52 | 2587194.0727 | 1118864.9727 | 2587201.8616 | 1118853.5981
53 | 2587205.7332 | 1118871.9589 | 2587206.214 | 1118872.2469
54 | 2587206.214 | 1118872.2469 | 2587229.7817 | 1118886.367
55 | 2587241.8112 | 1118893.5743 | 2587229.7817 | 1118886.367
56 | 2587241.8112 | 1118893.5743 | 2587266.0241 | 1118908.0523
57 | 2587241.8112 | 1118893.5743 | 2587230.4466 | 1118911.2417
58 | 2587266.0241 | 1118908.0523 | 2587269.2702 | 1118909.9904
59 | 2587266.0241 | 1118908.0523 | 2587253.3236 | 1118930.9175
60 | 2587230.4466 | 1118911.2417 | 2587217.6717 | 1118931.1014
61 | 2587217.6717 | 1118931.1014 | 2587211.5792 | 1118940.5727 | 2587209.7707 | 1118943.1715
62 | 2587292.6149 | 1119004.005 | 2587292.5467 | 1119004.2102 | 2587286.9235 | 1119013.263
63 | 2587279.3103 | 1119025.5193 | 2587286.9235 | 1119013.263
64 | 2587292.3253 | 1118998.0188 | 2587293.4745 | 1119001.418 | 2587292.6149 | 1119004.005
65 | 2587272.8687 | 1119035.8896 | 2587279.3103 | 1119025.5193
66 | 2587272.8687 | 1119035.8896 | 2587277.6233 | 1119039.0007
67 | 2587272.8687 | 1119035.8896 | 2587261.5471 | 1119029.3874
68 | 2587277.6233 | 1119039.0007 | 2587292.7409 | 1119048.8926
69 | 2587243.8833 | 1119019.2428 | 2587261.5471 | 1119029.3874
70 | 2587314.2908 | 1119062.9933 | 2587292.7409 | 1119048.8926
71 | 2587243.8833 | 1119019.2428 | 2587250.8414 | 1119008.3176
72 | 2587243.8833 | 1119019.2428 | 2587241.3066 | 1119017.6797
73 | 2587243.0901 | 1118976.3234 | 2587239.8912 | 1118981.4882 | 2587232.0263 | 1118994.1413
74 | 2587265.6624 | 1118985.0465 | 2587250.8414 | 1119008.3176
75 | 2587314.2908 | 1119062.9933 | 2587321.658 | 1119052.0835
76 | 2587321.658 | 1119052.0835 | 2587322.7593 | 1119050.4527
77 | 2587335.1973 | 1119032.034 | 2587322.7593 | 1119050.4527
78 | 2587331.977 | 1119096.949 | 2587332.8676 | 1119095.5166
79 | 2587229.886 | 1119084.3712 | 2587223.3218 | 1119080.4754
80 | 2587229.886 | 1119084.3712 | 2587243.4129 | 1119063.0209
81 | 2587229.886 | 1119084.3712 | 2587240.0982 | 1119090.4314
82 | 2587244.6225 | 1119093.1164 | 2587240.0982 | 1119090.4314
83 | 2587244.6225 | 1119093.1164 | 2587258.8141 | 1119101.5381
84 | 2587258.8141 | 1119101.5381 | 2587259.1585 | 1119101.7425
85 | 2587277.0667 | 1119112.3698 | 2587259.1585 | 1119101.7425
86 | 2587279.8547 | 1119114.0244 | 2587277.0667 | 1119112.3698

## bus_geodata
| x | y | coords
0 | 2587227.5643 | 1118819.0229
1 | 2587239.4579 | 1118802.6568
2 | 2587247.1533 | 1118829.2535
3 | 2587234.6852 | 1118844.3985
4 | 2587252.0913 | 1118843.6835
5 | 2587145.7112 | 1118801.4446
6 | 2587169.4204 | 1118814.6783
7 | 2587127.7364 | 1118824.939
8 | 2587144.2671 | 1118835.0265
9 | 2587182.2632 | 1118982.7002
10 | 2587190.7566 | 1118970.4951
11 | 2587194.9917 | 1118990.1656
12 | 2587246.8756 | 1119164.1188
13 | 2587265.0647 | 1119176.5308
14 | 2587229.7895 | 1119153.156
15 | 2587258.1009 | 1119148.6614
16 | 2587187.2252 | 1119059.0494
17 | 2587193.4536 | 1119045.3405
18 | 2587201.1622 | 1119067.3238
19 | 2587276.8777 | 1119151.0933
20 | 2587289.7174 | 1119166.0402
21 | 2587298.6615 | 1119172.3203
22 | 2587261.1127 | 1118862.4514
23 | 2587278.8067 | 1118884.3187
24 | 2587252.404 | 1118876.4938
25 | 2587254.505 | 1118850.0997
26 | 2587373.5989 | 1119028.118
27 | 2587312.5152 | 1118991.0681
28 | 2587365.3868 | 1119041.8183
29 | 2587154.1679 | 1118841.0682
30 | 2587200.1433 | 1118957.0062
31 | 2587223.9428 | 1119007.1458
32 | 2587214.5371 | 1119143.3624
33 | 2587264.1547 | 1119141.677
34 | 2587216.0441 | 1119076.1561
35 | 2587310.1772 | 1119132.0136
36 | 2587332.7102 | 1119148.0407
37 | 2587298.0164 | 1119124.7991
38 | 2587319.6119 | 1119116.8381
39 | 2587303.0082 | 1119175.3723
40 | 2587250.1513 | 1118880.1262
41 | 2587314.1659 | 1118937.932
42 | 2587280.6259 | 1118916.7702
43 | 2587342.1281 | 1119080.6211
44 | 2587179.5505 | 1118856.2734
45 | 2587194.0727 | 1118864.9727
46 | 2587205.7332 | 1118871.9589
47 | 2587201.8616 | 1118853.5981
48 | 2587206.214 | 1118872.2469
49 | 2587229.7817 | 1118886.367
50 | 2587241.8112 | 1118893.5743
51 | 2587266.0241 | 1118908.0523
52 | 2587230.4466 | 1118911.2417
53 | 2587269.2702 | 1118909.9904
54 | 2587253.3236 | 1118930.9175
55 | 2587217.6717 | 1118931.1014
56 | 2587267.0776 | 1118939.2218
57 | 2587286.9235 | 1119013.263
58 | 2587292.6149 | 1119004.005
59 | 2587279.3103 | 1119025.5193
60 | 2587292.3253 | 1118998.0188
61 | 2587272.8687 | 1119035.8896
62 | 2587277.6233 | 1119039.0007
63 | 2587261.5471 | 1119029.3874
64 | 2587292.7409 | 1119048.8926
65 | 2587243.8833 | 1119019.2428
66 | 2587232.0263 | 1118994.1413
67 | 2587243.0901 | 1118976.3234
68 | 2587241.3066 | 1119017.6797
69 | 2587250.8414 | 1119008.3176
70 | 2587209.7707 | 1118943.1715
71 | 2587265.6624 | 1118985.0465
72 | 2587314.2908 | 1119062.9933
73 | 2587321.658 | 1119052.0835
74 | 2587322.7593 | 1119050.4527
75 | 2587335.1973 | 1119032.034
76 | 2587332.8676 | 1119095.5166
77 | 2587331.977 | 1119096.949
78 | 2587223.3218 | 1119080.4754
79 | 2587229.886 | 1119084.3712
80 | 2587243.4129 | 1119063.0209
81 | 2587240.0982 | 1119090.4314
82 | 2587244.6225 | 1119093.1164
83 | 2587258.8141 | 1119101.5381
84 | 2587259.1585 | 1119101.7425
85 | 2587277.0667 | 1119112.3698
86 | 2587279.8547 | 1119114.0244
87 | 2587323.1984 | 1119164.0842
88 | 2587243.8833 | 1119019.2428

## line_std_types
| c_nf_per_km | r_ohm_per_km | x_ohm_per_km | max_i_ka | type | q_mm2 | alpha | voltage_rating
NAYY 4x50 SE | 210 | 0.642 | 0.083 | 0.142 | cs | 50 | 0.00403 | LV
NAYY 4x120 SE | 264 | 0.225 | 0.08 | 0.242 | cs | 120 | 0.00403 | LV
NAYY 4x150 SE | 261 | 0.208 | 0.08 | 0.27 | cs | 150 | 0.00403 | LV
NA2XS2Y 1x95 RM/25 12/20 kV | 216 | 0.313 | 0.132 | 0.252 | cs | 95 | 0.00403 | MV
NA2XS2Y 1x185 RM/25 12/20 kV | 273 | 0.161 | 0.117 | 0.362 | cs | 185 | 0.00403 | MV
NA2XS2Y 1x240 RM/25 12/20 kV | 304 | 0.122 | 0.112 | 0.421 | cs | 240 | 0.00403 | MV
NA2XS2Y 1x95 RM/25 6/10 kV | 315 | 0.313 | 0.123 | 0.249 | cs | 95 | 0.00403 | MV
NA2XS2Y 1x185 RM/25 6/10 kV | 406 | 0.161 | 0.11 | 0.358 | cs | 185 | 0.00403 | MV
NA2XS2Y 1x240 RM/25 6/10 kV | 456 | 0.122 | 0.105 | 0.416 | cs | 240 | 0.00403 | MV
NA2XS2Y 1x150 RM/25 12/20 kV | 250 | 0.206 | 0.116 | 0.319 | cs | 150 | 0.00403 | MV
NA2XS2Y 1x120 RM/25 12/20 kV | 230 | 0.253 | 0.119 | 0.283 | cs | 120 | 0.00403 | MV
NA2XS2Y 1x70 RM/25 12/20 kV | 190 | 0.443 | 0.132 | 0.22 | cs | 70 | 0.00403 | MV
NA2XS2Y 1x150 RM/25 6/10 kV | 360 | 0.206 | 0.11 | 0.315 | cs | 150 | 0.00403 | MV
NA2XS2Y 1x120 RM/25 6/10 kV | 340 | 0.253 | 0.113 | 0.28 | cs | 120 | 0.00403 | MV
NA2XS2Y 1x70 RM/25 6/10 kV | 280 | 0.443 | 0.123 | 0.217 | cs | 70 | 0.00403 | MV
N2XS(FL)2Y 1x120 RM/35 64/110 kV | 112 | 0.153 | 0.166 | 0.366 | cs | 120 | 0.00393 | HV
N2XS(FL)2Y 1x185 RM/35 64/110 kV | 125 | 0.099 | 0.156 | 0.457 | cs | 185 | 0.00393 | HV
N2XS(FL)2Y 1x240 RM/35 64/110 kV | 135 | 0.075 | 0.149 | 0.526 | cs | 240 | 0.00393 | HV
N2XS(FL)2Y 1x300 RM/35 64/110 kV | 144 | 0.06 | 0.144 | 0.588 | cs | 300 | 0.00393 | HV
15-AL1/3-ST1A 0.4 | 11 | 1.8769 | 0.35 | 0.105 | ol | 16 | 0.00403 | LV
24-AL1/4-ST1A 0.4 | 11.25 | 1.2012 | 0.335 | 0.14 | ol | 24 | 0.00403 | LV
48-AL1/8-ST1A 0.4 | 12.2 | 0.5939 | 0.3 | 0.21 | ol | 48 | 0.00403 | LV
94-AL1/15-ST1A 0.4 | 13.2 | 0.306 | 0.29 | 0.35 | ol | 94 | 0.00403 | LV
34-AL1/6-ST1A 10.0 | 9.7 | 0.8342 | 0.36 | 0.17 | ol | 34 | 0.00403 | MV
48-AL1/8-ST1A 10.0 | 10.1 | 0.5939 | 0.35 | 0.21 | ol | 48 | 0.00403 | MV
70-AL1/11-ST1A 10.0 | 10.4 | 0.4132 | 0.339 | 0.29 | ol | 70 | 0.00403 | MV
94-AL1/15-ST1A 10.0 | 10.75 | 0.306 | 0.33 | 0.35 | ol | 94 | 0.00403 | MV
122-AL1/20-ST1A 10.0 | 11.1 | 0.2376 | 0.323 | 0.41 | ol | 122 | 0.00403 | MV
149-AL1/24-ST1A 10.0 | 11.25 | 0.194 | 0.315 | 0.47 | ol | 149 | 0.00403 | MV
34-AL1/6-ST1A 20.0 | 9.15 | 0.8342 | 0.382 | 0.17 | ol | 34 | 0.00403 | MV
48-AL1/8-ST1A 20.0 | 9.5 | 0.5939 | 0.372 | 0.21 | ol | 48 | 0.00403 | MV
70-AL1/11-ST1A 20.0 | 9.7 | 0.4132 | 0.36 | 0.29 | ol | 70 | 0.00403 | MV
94-AL1/15-ST1A 20.0 | 10 | 0.306 | 0.35 | 0.35 | ol | 94 | 0.00403 | MV
122-AL1/20-ST1A 20.0 | 10.3 | 0.2376 | 0.344 | 0.41 | ol | 122 | 0.00403 | MV
149-AL1/24-ST1A 20.0 | 10.5 | 0.194 | 0.337 | 0.47 | ol | 149 | 0.00403 | MV
184-AL1/30-ST1A 20.0 | 10.75 | 0.1571 | 0.33 | 0.535 | ol | 184 | 0.00403 | MV
243-AL1/39-ST1A 20.0 | 11 | 0.1188 | 0.32 | 0.645 | ol | 243 | 0.00403 | MV
48-AL1/8-ST1A 110.0 | 8 | 0.5939 | 0.46 | 0.21 | ol | 48 | 0.00403 | HV
70-AL1/11-ST1A 110.0 | 8.4 | 0.4132 | 0.45 | 0.29 | ol | 70 | 0.00403 | HV
94-AL1/15-ST1A 110.0 | 8.65 | 0.306 | 0.44 | 0.35 | ol | 94 | 0.00403 | HV
122-AL1/20-ST1A 110.0 | 8.5 | 0.2376 | 0.43 | 0.41 | ol | 122 | 0.00403 | HV
149-AL1/24-ST1A 110.0 | 8.75 | 0.194 | 0.41 | 0.47 | ol | 149 | 0.00403 | HV
184-AL1/30-ST1A 110.0 | 8.8 | 0.1571 | 0.4 | 0.535 | ol | 184 | 0.00403 | HV
243-AL1/39-ST1A 110.0 | 9 | 0.1188 | 0.39 | 0.645 | ol | 243 | 0.00403 | HV
305-AL1/39-ST1A 110.0 | 9.2 | 0.0949 | 0.38 | 0.74 | ol | 305 | 0.00403 | HV
490-AL1/64-ST1A 110.0 | 9.75 | 0.059 | 0.37 | 0.96 | ol | 490 | 0.00403 | HV
679-AL1/86-ST1A 110.0 | 9.95 | 0.042 | 0.36 | 1.15 | ol | 679 | 0.00403 | HV
490-AL1/64-ST1A 220.0 | 10 | 0.059 | 0.285 | 0.96 | ol | 490 | 0.00403 | HV
679-AL1/86-ST1A 220.0 | 11.7 | 0.042 | 0.275 | 1.15 | ol | 679 | 0.00403 | HV
490-AL1/64-ST1A 380.0 | 11 | 0.059 | 0.253 | 0.96 | ol | 490 | 0.00403 | HV
679-AL1/86-ST1A 380.0 | 14.6 | 0.042 | 0.25 | 1.15 | ol | 679 | 0.00403 | HV

## trafo_std_types
| i0_percent | pfe_kw | vkr_percent | sn_mva | vn_lv_kv | vn_hv_kv | vk_percent | shift_degree | vector_group | tap_side | tap_neutral | tap_min | tap_max | tap_step_degree | tap_step_percent | tap_phase_shifter
160 MVA 380/110 kV | 0.06 | 60 | 0.25 | 160 | 110 | 380 | 12.2 | 0 | Yy0 | hv | 0 | -9 | 9 | 0 | 1.5 | FALSE
100 MVA 220/110 kV | 0.06 | 55 | 0.26 | 100 | 110 | 220 | 12 | 0 | Yy0 | hv | 0 | -9 | 9 | 0 | 1.5 | FALSE
63 MVA 110/20 kV | 0.04 | 22 | 0.32 | 63 | 20 | 110 | 18 | 150 | YNd5 | hv | 0 | -9 | 9 | 0 | 1.5 | FALSE
40 MVA 110/20 kV | 0.05 | 18 | 0.34 | 40 | 20 | 110 | 16.2 | 150 | YNd5 | hv | 0 | -9 | 9 | 0 | 1.5 | FALSE
25 MVA 110/20 kV | 0.07 | 14 | 0.41 | 25 | 20 | 110 | 12 | 150 | YNd5 | hv | 0 | -9 | 9 | 0 | 1.5 | FALSE
63 MVA 110/10 kV | 0.04 | 22 | 0.32 | 63 | 10 | 110 | 18 | 150 | YNd5 | hv | 0 | -9 | 9 | 0 | 1.5 | FALSE
40 MVA 110/10 kV | 0.05 | 18 | 0.34 | 40 | 10 | 110 | 16.2 | 150 | YNd5 | hv | 0 | -9 | 9 | 0 | 1.5 | FALSE
25 MVA 110/10 kV | 0.07 | 14 | 0.41 | 25 | 10 | 110 | 12 | 150 | YNd5 | hv | 0 | -9 | 9 | 0 | 1.5 | FALSE
0.25 MVA 20/0.4 kV | 0.32 | 0.8 | 1.44 | 0.25 | 0.4 | 20 | 6 | 150 | Yzn5 | hv | 0 | -2 | 2 | 0 | 2.5 | FALSE
0.4 MVA 20/0.4 kV | 0.3375 | 1.35 | 1.425 | 0.4 | 0.4 | 20 | 6 | 150 | Dyn5 | hv | 0 | -2 | 2 | 0 | 2.5 | FALSE
0.63 MVA 20/0.4 kV | 0.2619 | 1.65 | 1.206 | 0.63 | 0.4 | 20 | 6 | 150 | Dyn5 | hv | 0 | -2 | 2 | 0 | 2.5 | FALSE
0.25 MVA 10/0.4 kV | 0.24 | 0.6 | 1.2 | 0.25 | 0.4 | 10 | 4 | 150 | Dyn5 | hv | 0 | -2 | 2 | 0 | 2.5 | FALSE
0.4 MVA 10/0.4 kV | 0.2375 | 0.95 | 1.325 | 0.4 | 0.4 | 10 | 4 | 150 | Dyn5 | hv | 0 | -2 | 2 | 0 | 2.5 | FALSE
0.63 MVA 10/0.4 kV | 0.1873 | 1.18 | 1.0794 | 0.63 | 0.4 | 10 | 4 | 150 | Dyn5 | hv | 0 | -2 | 2 | 0 | 2.5 | FALSE

## trafo3w_std_types
| sn_hv_mva | sn_mv_mva | sn_lv_mva | vn_hv_kv | vn_mv_kv | vn_lv_kv | vk_hv_percent | vk_mv_percent | vk_lv_percent | vkr_hv_percent | vkr_mv_percent | vkr_lv_percent | pfe_kw | i0_percent | shift_mv_degree | shift_lv_degree | vector_group | tap_side | tap_neutral | tap_min | tap_max | tap_step_percent
63/25/38 MVA 110/20/10 kV | 63 | 25 | 38 | 110 | 20 | 10 | 10.4 | 10.4 | 10.4 | 0.28 | 0.32 | 0.35 | 35 | 0.89 | 0 | 0 | YN0yn0yn0 | hv | 0 | -10 | 10 | 1.2
63/25/38 MVA 110/10/10 kV | 63 | 25 | 38 | 110 | 10 | 10 | 10.4 | 10.4 | 10.4 | 0.28 | 0.32 | 0.35 | 35 | 0.89 | 0 | 0 | YN0yn0yn0 | hv | 0 | -10 | 10 | 1.2

## fuse_std_types
| fuse_type | i_rated_a | t_avg | t_min | t_total | x_avg | x_min | x_total
HV 100A | HV 100A | 100 | 0 | [10.0, 3.64, 0.854, 0.281, 0.1, 0.0531, 0.022, 0.01] | [10.0, 4.267, 1.21, 0.403, 0.1, 0.058, 0.022, 0.01] | 0 | [300.0, 350.0, 450.0, 550.0, 700.0, 850.0, 1200.0, 1752.0] | [600.0, 700.0, 900.0, 1150.0, 1665.0, 2000.0, 3000.0, 4313.0]
HV 10A | HV 10A | 10 | 0 | [10.0, 1675.0, 0.344, 0.156, 0.1, 0.0417, 0.0171, 0.01] | [10.0, 1.3, 0.3, 0.155, 0.1, 0.0555, 0.023, 0.01] | 0 | [30.0, 32.0, 35.0, 37.0, 39.0, 50.0, 70.0, 88.0] | [60.0, 70.0, 80.0, 87.0, 94.0, 110.0, 150.0, 216.0]
HV 125A | HV 125A | 125 | 0 | [10.0, 1.82, 0.344, 0.1, 0.0467, 0.0269, 0.01] | [10.0, 2.478, 0.426, 0.1, 0.0427, 0.0211, 0.01] | 0 | [375.0, 500.0, 700.0, 925.0, 1200.0, 1500.0, 2341.0] | [750.0, 1000.0, 1500.0, 2200.0, 3000.0, 4000.0, 5765.0]
HV 160A | HV 160A | 160 | 0 | [10.0, 4.15, 1.03, 0.198, 0.1, 0.051, 0.0172, 0.01] | [10.0, 2.3, 0.734, 0.274, 0.1, 0.046, 0.0177, 0.01] | 0 | [480.0, 550.0, 700.0, 1000.0, 1260.0, 1600.0, 2500.0, 3227.0] | [960.0, 1300.0, 1700.0, 2200.0, 2996.0, 4000.0, 6000.0, 7946.0]
HV 16A | HV 16A | 16 | 0 | [10.0, 0.352, 0.164, 0.1, 0.0649, 0.0342, 0.01] | [10.0, 2.34, 0.722, 0.181, 0.1, 0.055, 0.0296, 0.01] | 0 | [48.0, 60.0, 65.0, 71.0, 80.0, 100.0, 162.0] | [96.0, 110.0, 125.0, 150.0, 168.0, 200.0, 250.0, 398.0]
HV 200A | HV 200A | 200 | 0 | [10.0, 4.267, 1.21, 0.403, 0.1, 0.058, 0.022, 0.01] | [10.0, 3.73, 1.654, 0.328, 0.1, 0.0531, 0.019, 0.01] | 0 | [600.0, 700.0, 900.0, 1150.0, 1665.0, 2000.0, 3000.0, 4313.0] | [1200.0, 1500.0, 1800.0, 2700.0, 3960.0, 5000.0, 7500.0, 10620.0]
HV 20A | HV 20A | 20 | 0 | [10.0, 1.3, 0.3, 0.155, 0.1, 0.0555, 0.023, 0.01] | [10.0, 1.3, 0.161, 0.1, 0.0611, 0.0399, 0.0141, 0.01] | 0 | [60.0, 70.0, 80.0, 87.0, 94.0, 110.0, 150.0, 216.0] | [120.0, 150.0, 200.0, 223.0, 260.0, 300.0, 450.0, 532.0]
HV 25A | HV 25A | 25 | 0 | [10.0, 2.512, 0.833, 0.299, 0.1, 0.0372, 0.0223, 0.01] | [10.0, 3.125, 0.597, 0.198, 0.1, 0.0378, 0.022, 0.01] | 0 | [75.0, 82.0, 90.0, 100.0, 124.0, 170.0, 200.0, 289.0] | [150.0, 170.0, 210.0, 250.0, 294.0, 400.0, 500.0, 711.0]
HV 31.5A | HV 31.5A | 31.5 | 0 | [10.0, 2.34, 0.722, 0.181, 0.1, 0.055, 0.0296, 0.01] | [10.0, 2.84, 0.368, 0.164, 0.1, 0.0621, 0.0378, 0.0195, 0.01] | 0 | [95.0, 110.0, 125.0, 150.0, 165.0, 200.0, 250.0, 390.0] | [189.0, 220.0, 300.0, 350.0, 393.0, 450.0, 530.0, 700.0, 960.0]
HV 40A | HV 40A | 40 | 0 | [10.0, 1.3, 0.161, 0.1, 0.0611, 0.0399, 0.0141, 0.01] | [10.0, 2.05, 0.369, 0.198, 0.1, 0.051, 0.0298, 0.01] | 0 | [120.0, 150.0, 200.0, 223.0, 260.0, 300.0, 450.0, 532.0] | [240.0, 300.0, 400.0, 450.0, 530.0, 650.0, 800.0, 1311.0]
HV 50A | HV 50A | 50 | 0 | [10.0, 3.215, 0.597, 0.198, 0.1, 0.0378, 0.022, 0.01] | [10.0, 3.64, 0.854, 0.281, 0.1, 0.0531, 0.022, 0.01] | 0 | [150.0, 170.0, 210.0, 250.0, 294.0, 400.0, 500.0, 711.0] | [300.0, 350.0, 450.0, 550.0, 700.0, 850.0, 1200.0, 1752.0]
HV 6.3A | HV 6.3A | 6.3 | 0 | [10.0, 1.39, 0.344, 0.168, 0.1, 0.056, 0.0263, 0.01] | [10.0, 1.711, 0.516, 0.198, 0.1, 0.0634, 0.0303, 0.01] | 0 | [19.0, 19.5, 20.4, 20.8, 22.0, 25.0, 32.0, 48.0] | [38.0, 40.0, 43.0, 48.0, 53.0, 60.0, 75.0, 118.0]
HV 63A | HV 63A | 63 | 0 | [10.0, 2.84, 0.368, 0.164, 0.1, 0.0621, 0.0378, 0.0195, 0.01] | [10.0, 1.82, 0.344, 0.1, 0.0467, 0.0269, 0.01] | 0 | [189.0, 220.0, 300.0, 350.0, 393.0, 450.0, 530.0, 700.0, 961.0] | [378.0, 500.0, 700.0, 934.0, 1200.0, 1500.0, 2366.0]
HV 80A | HV 80A | 80 | 0 | [10.0, 2.05, 0.369, 0.198, 0.1, 0.051, 0.0298, 0.01] | [10.0, 4.15, 1.03, 0.198, 0.1, 0.051, 0.0172, 0.01] | 0 | [240.0, 300.0, 400.0, 450.0, 530.0, 650.0, 800.0, 1311.0] | [480.0, 550.0, 700.0, 1000.0, 1260.0, 1600.0, 2500.0, 3227.0]
Siemens NH-1-100 | Siemens NH-1-100 | 100 | [5400.0, 2000.0, 400.0, 20.0, 1.0, 0.2, 0.012, 0.004] | 0 | 0 | [150.0, 190.0, 250.0, 430.0, 900.0, 1250.0, 2700.0, 3600.0] | 0 | 0
Siemens NH-1-125 | Siemens NH-1-125 | 125 | [4800.0, 120.0, 7.0, 0.1, 0.004] | 0 | 0 | [180.0, 400.0, 740.0, 2000.0, 4250.0] | 0 | 0
Siemens NH-1-16 | Siemens NH-1-16 | 16 | [4000.0, 400.0, 2.0, 0.1, 0.04, 0.01] | 0 | 0 | [26.0, 35.0, 75.0, 150.0, 200.0, 300.0] | 0 | 0
Siemens NH-1-160 | Siemens NH-1-160 | 160 | [4800.0, 120.0, 7.0, 0.1, 0.004] | 0 | 0 | [210.0, 500.0, 900.0, 2300.0, 5000.0] | 0 | 0
Siemens NH-1-25 | Siemens NH-1-25 | 25 | [4000.0, 1000.0, 10.0, 0.2, 0.02, 0.01] | 0 | 0 | [40.0, 50.0, 100.0, 210.0, 400.0, 500.0] | 0 | 0
Siemens NH-1-50 | Siemens NH-1-50 | 50 | [4000.0, 40.0, 4.0, 1.0, 0.02, 0.01] | 0 | 0 | [86.0, 200.0, 300.0, 400.0, 1000.0, 1280.0] | 0 | 0
Siemens NH-1-63 | Siemens NH-1-63 | 63 | [4000.0, 100.0, 10.0, 2.0, 0.04, 0.01] | 0 | 0 | [100.0, 200.0, 300.0, 400.0, 1000.0, 1500.0] | 0 | 0
Siemens NH-1-80 | Siemens NH-1-80 | 80 | [4800.0, 120.0, 7.0, 0.1, 0.01] | 0 | 0 | [150.58, 250.0, 450.0, 1150.0, 2470.0] | 0 | 0
Siemens NH-2-1000 | Siemens NH-2-1000 | 1000 | [4800.0, 120.0, 7.0, 0.1, 0.004] | 0 | 0 | [1900.0, 3500.0, 8400.0, 24000.0, 52000.0] | 0 | 0
Siemens NH-2-200 | Siemens NH-2-200 | 200 | [4800.0, 120.0, 7.0, 0.1, 0.004] | 0 | 0 | [280.0, 650.0, 1200.0, 3000.0, 7000.0] | 0 | 0
Siemens NH-2-224 | Siemens NH-2-224 | 224 | [4800.0, 120.0, 7.0, 0.2, 0.04, 0.004] | 0 | 0 | [400.0, 750.0, 1453.0, 3025.0, 4315.0, 7600.0] | 0 | 0
Siemens NH-2-250 | Siemens NH-2-250 | 250 | [4800.0, 120.0, 7.0, 0.1, 0.004] | 0 | 0 | [450.0, 800.0, 1650.0, 4000.0, 8500.0] | 0 | 0
Siemens NH-2-315 | Siemens NH-2-315 | 315 | [4800.0, 120.0, 7.0, 0.1, 0.004] | 0 | 0 | [550.0, 920.0, 1900.0, 5000.0, 11000.0] | 0 | 0
Siemens NH-2-355 | Siemens NH-2-355 | 355 | [4800.0, 120.0, 6.0, 0.1, 0.004] | 0 | 0 | [650.0, 1116.27, 2350.0, 5840.0, 12790.0] | 0 | 0
Siemens NH-2-400 | Siemens NH-2-400 | 400 | [4800.0, 120.0, 7.0, 0.1, 0.004] | 0 | 0 | [720.0, 1350.0, 2800.0, 6500.0, 15000.0] | 0 | 0
Siemens NH-2-425 | Siemens NH-2-425 | 425 | [4800.0, 120.0, 7.0, 0.1, 0.004] | 0 | 0 | [850.0, 1500.0, 3050.0, 7500.0, 16500.0] | 0 | 0
Siemens NH-2-630 | Siemens NH-2-630 | 630 | [4800.0, 120.0, 7.0, 0.1, 0.004] | 0 | 0 | [1200.0, 2000.0, 4800.0, 12000.0, 26000.0] | 0 | 0

## dtypes
| element | column | dtype
0 | bus | name | object
1 | bus | vn_kv | float64
2 | bus | type | object
3 | bus | zone | object
4 | bus | in_service | bool
5 | load | name | object
6 | load | bus | uint32
7 | load | p_mw | float64
8 | load | q_mvar | float64
9 | load | const_z_percent | float64
10 | load | const_i_percent | float64
11 | load | sn_mva | float64
12 | load | scaling | float64
13 | load | in_service | bool
14 | load | type | object
15 | ext_grid | name | object
16 | ext_grid | bus | uint32
17 | ext_grid | vm_pu | float64
18 | ext_grid | va_degree | float64
19 | ext_grid | slack_weight | float64
20 | ext_grid | in_service | bool
21 | line | name | object
22 | line | std_type | object
23 | line | from_bus | uint32
24 | line | to_bus | uint32
25 | line | length_km | float64
26 | line | r_ohm_per_km | float64
27 | line | x_ohm_per_km | float64
28 | line | c_nf_per_km | float64
29 | line | g_us_per_km | float64
30 | line | max_i_ka | float64
31 | line | df | float64
32 | line | parallel | uint32
33 | line | type | object
34 | line | in_service | bool
35 | trafo | name | object
36 | trafo | std_type | object
37 | trafo | hv_bus | uint32
38 | trafo | lv_bus | uint32
39 | trafo | sn_mva | float64
40 | trafo | vn_hv_kv | float64
41 | trafo | vn_lv_kv | float64
42 | trafo | vk_percent | float64
43 | trafo | vkr_percent | float64
44 | trafo | pfe_kw | float64
45 | trafo | i0_percent | float64
46 | trafo | shift_degree | float64
47 | trafo | tap_side | object
48 | trafo | tap_neutral | int32
49 | trafo | tap_min | int32
50 | trafo | tap_max | int32
51 | trafo | tap_step_percent | float64
52 | trafo | tap_step_degree | float64
53 | trafo | tap_pos | int32
54 | trafo | tap_phase_shifter | bool
55 | trafo | parallel | uint32
56 | trafo | df | float64
57 | trafo | in_service | bool
58 | line_geodata | coords | object
59 | bus_geodata | x | float64
60 | bus_geodata | y | float64
61 | bus_geodata | coords | object

## parameters
| version | format_version | converged | OPF_converged | name | f_hz | sn_mva
0 | 2.14.6 | 2.14.0 | FALSE | FALSE |  | 50 | 1