## bus
| name | vn_kv | type | zone | in_service
0 | bus_LV_6025-20_0_4_node_0 | 0.4 | n |  | TRUE
1 | bus_LV_6025-20_0_4_node_44 | 0.4 | n |  | TRUE
2 | bus_LV_6025-20_0_4_node_54 | 0.4 | n |  | TRUE
3 | bus_LV_6025-20_0_4_node_2 | 0.4 | n |  | TRUE
4 | bus_LV_6025-20_0_4_node_1 | 0.4 | n |  | TRUE
5 | bus_LV_6025-20_0_4_node_3 | 0.4 | n |  | TRUE
6 | bus_LV_6025-20_0_4_node_43 | 0.4 | n |  | TRUE
7 | bus_LV_6025-20_0_4_node_45 | 0.4 | n |  | TRUE
8 | bus_LV_6025-20_0_4_node_28 | 0.4 | n |  | TRUE
9 | bus_LV_6025-20_0_4_node_46 | 0.4 | n |  | TRUE
10 | bus_LV_6025-20_0_4_node_4 | 0.4 | n |  | TRUE
11 | bus_LV_6025-20_0_4_node_5 | 0.4 | n |  | TRUE
12 | bus_LV_6025-20_0_4_node_6 | 0.4 | n |  | TRUE
13 | bus_LV_6025-20_0_4_node_7 | 0.4 | n |  | TRUE
14 | bus_LV_6025-20_0_4_node_29 | 0.4 | n |  | TRUE
15 | bus_LV_6025-20_0_4_node_27 | 0.4 | n |  | TRUE
16 | bus_LV_6025-20_0_4_node_42 | 0.4 | n |  | TRUE
17 | bus_LV_6025-20_0_4_node_8 | 0.4 | n |  | TRUE
18 | bus_LV_6025-20_0_4_node_9 | 0.4 | n |  | TRUE
19 | bus_LV_6025-20_0_4_node_10 | 0.4 | n |  | TRUE
20 | bus_LV_6025-20_0_4_node_11 | 0.4 | n |  | TRUE
21 | bus_LV_6025-20_0_4_node_22 | 0.4 | n |  | TRUE
22 | bus_LV_6025-20_0_4_node_26 | 0.4 | n |  | TRUE
23 | bus_LV_6025-20_0_4_node_23 | 0.4 | n |  | TRUE
24 | bus_LV_6025-20_0_4_node_18 | 0.4 | n |  | TRUE
25 | bus_LV_6025-20_0_4_node_12 | 0.4 | n |  | TRUE
26 | bus_LV_6025-20_0_4_node_13 | 0.4 | n |  | TRUE
27 | bus_LV_6025-20_0_4_node_14 | 0.4 | n |  | TRUE
28 | bus_LV_6025-20_0_4_node_15 | 0.4 | n |  | TRUE
29 | bus_LV_6025-20_0_4_node_30 | 0.4 | n |  | TRUE
30 | bus_LV_6025-20_0_4_node_31 | 0.4 | n |  | TRUE
31 | bus_LV_6025-20_0_4_node_40 | 0.4 | n |  | TRUE
32 | bus_LV_6025-20_0_4_node_38 | 0.4 | n |  | TRUE
33 | bus_LV_6025-20_0_4_node_16 | 0.4 | n |  | TRUE
34 | bus_LV_6025-20_0_4_node_17 | 0.4 | n |  | TRUE
35 | bus_LV_6025-20_0_4_node_19 | 0.4 | n |  | TRUE
36 | bus_LV_6025-20_0_4_node_20 | 0.4 | n |  | TRUE
37 | bus_LV_6025-20_0_4_node_21 | 0.4 | n |  | TRUE
38 | bus_LV_6025-20_0_4_node_55 | 0.4 | n |  | TRUE
39 | bus_LV_6025-20_0_4_node_88 | 0.4 | n |  | TRUE
40 | bus_LV_6025-20_0_4_node_56 | 0.4 | n |  | TRUE
41 | bus_LV_6025-20_0_4_node_57 | 0.4 | n |  | TRUE
42 | bus_LV_6025-20_0_4_node_24 | 0.4 | n |  | TRUE
43 | bus_LV_6025-20_0_4_node_25 | 0.4 | n |  | TRUE
44 | bus_LV_6025-20_0_4_node_41 | 0.4 | n |  | TRUE
45 | bus_LV_6025-20_0_4_node_39 | 0.4 | n |  | TRUE
46 | bus_LV_6025-20_0_4_node_32 | 0.4 | n |  | TRUE
47 | bus_LV_6025-20_0_4_node_33 | 0.4 | n |  | TRUE
48 | bus_LV_6025-20_0_4_node_34 | 0.4 | n |  | TRUE
49 | bus_LV_6025-20_0_4_node_35 | 0.4 | n |  | TRUE
50 | bus_LV_6025-20_0_4_node_36 | 0.4 | n |  | TRUE
51 | bus_LV_6025-20_0_4_node_37 | 0.4 | n |  | TRUE
52 | bus_LV_6025-20_0_4_node_48 | 0.4 | n |  | TRUE
53 | bus_LV_6025-20_0_4_node_49 | 0.4 | n |  | TRUE
54 | bus_LV_6025-20_0_4_node_50 | 0.4 | n |  | TRUE
55 | bus_LV_6025-20_0_4_node_47 | 0.4 | n |  | TRUE
56 | bus_LV_6025-20_0_4_node_51 | 0.4 | n |  | TRUE
57 | bus_LV_6025-20_0_4_node_52 | 0.4 | n |  | TRUE
58 | bus_LV_6025-20_0_4_node_79 | 0.4 | n |  | TRUE
59 | bus_LV_6025-20_0_4_node_53 | 0.4 | n |  | TRUE
60 | bus_LV_6025-20_0_4_node_74 | 0.4 | n |  | TRUE
61 | bus_LV_6025-20_0_4_node_72 | 0.4 | n |  | TRUE
62 | bus_LV_6025-20_0_4_node_78 | 0.4 | n |  | TRUE
63 | bus_LV_6025-20_0_4_node_77 | 0.4 | n |  | TRUE
64 | bus_LV_6025-20_0_4_node_87 | 0.4 | n |  | TRUE
65 | bus_LV_6025-20_0_4_node_70 | 0.4 | n |  | TRUE
66 | bus_LV_6025-20_0_4_node_59 | 0.4 | n |  | TRUE
67 | bus_LV_6025-20_0_4_node_58 | 0.4 | n |  | TRUE
68 | bus_LV_6025-20_0_4_node_60 | 0.4 | n |  | TRUE
69 | bus_LV_6025-20_0_4_node_61 | 0.4 | n |  | TRUE
70 | bus_LV_6025-20_0_4_node_67 | 0.4 | n |  | TRUE
71 | bus_LV_6025-20_0_4_node_68 | 0.4 | n |  | TRUE
72 | bus_LV_6025-20_0_4_node_65 | 0.4 | n |  | TRUE
73 | bus_LV_6025-20_0_4_node_62 | 0.4 | n |  | TRUE
74 | bus_LV_6025-20_0_4_node_63 | 0.4 | n |  | TRUE
75 | bus_LV_6025-20_0_4_node_64 | 0.4 | n |  | TRUE
76 | bus_LV_6025-20_0_4_node_66 | 0.4 | n |  | TRUE
77 | bus_LV_6025-20_0_4_node_71 | 0.4 | n |  | TRUE
78 | bus_LV_6025-20_0_4_node_75 | 0.4 | n |  | TRUE
79 | bus_LV_6025-20_0_4_node_73 | 0.4 | n |  | TRUE
80 | bus_LV_6025-20_0_4_node_69 | 0.4 | n |  | TRUE
81 | bus_LV_6025-20_0_4_node_76 | 0.4 | n |  | TRUE
82 | bus_LV_6025-20_0_4_node_84 | 0.4 | n |  | TRUE
83 | bus_LV_6025-20_0_4_node_80 | 0.4 | n |  | TRUE
84 | bus_LV_6025-20_0_4_node_81 | 0.4 | n |  | TRUE
85 | bus_LV_6025-20_0_4_node_82 | 0.4 | n |  | TRUE
86 | bus_LV_6025-20_0_4_node_83 | 0.4 | n |  | TRUE
87 | bus_LV_6025-20_0_4_node_85 | 0.4 | n |  | TRUE
88 | bus_LV_6025-20_0_4_node_86 | 0.4 | n |  | TRUE
89 | bus_LV_6025-20_0_4_node_89 | 0.4 | n |  | TRUE
90 | bus_MV_267_0_node_21 | 20 | n |  | TRUE

## load
| name | bus | p_mw | q_mvar | const_z_percent | const_i_percent | sn_mva | scaling | in_service | type
0 | LV_6025-20_0_4_load_0 | 0 | 0.0095518 | 0.0023939 | 0 | 0 |  | 1 | TRUE | wye
1 | LV_6025-20_0_4_load_54 | 2 | 0.0078498 | 0.0019673 | 0 | 0 |  | 1 | TRUE | wye
2 | LV_6025-20_0_4_load_43 | 6 | 0.0034902 | 0.00087472 | 0 | 0 |  | 1 | TRUE | wye
3 | LV_6025-20_0_4_load_45 | 7 | 0.0058807 | 0.0014738 | 0 | 0 |  | 1 | TRUE | wye
4 | LV_6025-20_0_4_load_4 | 10 | 0.011149 | 0.0027942 | 0 | 0 |  | 1 | TRUE | wye
5 | LV_6025-20_0_4_load_6 | 12 | 0.0046001 | 0.0011529 | 0 | 0 |  | 1 | TRUE | wye
6 | LV_6025-20_0_4_load_29 | 14 | 0.0094137 | 0.0023593 | 0 | 0 |  | 1 | TRUE | wye
7 | LV_6025-20_0_4_load_27 | 15 | 0.0099765 | 0.0025003 | 0 | 0 |  | 1 | TRUE | wye
8 | LV_6025-20_0_4_load_42 | 16 | 0.0031107 | 0.00077963 | 0 | 0 |  | 1 | TRUE | wye
9 | LV_6025-20_0_4_load_8 | 17 | 0.021875 | 0.0054825 | 0 | 0 |  | 1 | TRUE | wye
10 | LV_6025-20_0_4_load_10 | 19 | 0.006393 | 0.0016022 | 0 | 0 |  | 1 | TRUE | wye
11 | LV_6025-20_0_4_load_26 | 22 | 0.010647 | 0.0026685 | 0 | 0 |  | 1 | TRUE | wye
12 | LV_6025-20_0_4_load_23 | 23 | 0.0091769 | 0.0022999 | 0 | 0 |  | 1 | TRUE | wye
13 | LV_6025-20_0_4_load_12 | 25 | 0.0067677 | 0.0016961 | 0 | 0 |  | 1 | TRUE | wye
14 | LV_6025-20_0_4_load_13 | 26 | 0.0077337 | 0.0019382 | 0 | 0 |  | 1 | TRUE | wye
15 | LV_6025-20_0_4_load_14 | 27 | 0.0057905 | 0.0014512 | 0 | 0 |  | 1 | TRUE | wye
16 | LV_6025-20_0_4_load_31 | 30 | 0.0077664 | 0.0019465 | 0 | 0 |  | 1 | TRUE | wye
17 | LV_6025-20_0_4_load_40 | 31 | 0.006419 | 0.0016088 | 0 | 0 |  | 1 | TRUE | wye
18 | LV_6025-20_0_4_load_38 | 32 | 0.010124 | 0.0025374 | 0 | 0 |  | 1 | TRUE | wye
19 | LV_6025-20_0_4_load_16 | 33 | 0.0043977 | 0.0011022 | 0 | 0 |  | 1 | TRUE | wye
20 | LV_6025-20_0_4_load_19 | 35 | 0.0058503 | 0.0014662 | 0 | 0 |  | 1 | TRUE | wye
21 | LV_6025-20_0_4_load_20 | 36 | 0.012472 | 0.0031257 | 0 | 0 |  | 1 | TRUE | wye
22 | LV_6025-20_0_4_load_21 | 37 | 0.0028291 | 0.00070903 | 0 | 0 |  | 1 | TRUE | wye
23 | LV_6025-20_0_4_load_88 | 39 | 0.010983 | 0.0027526 | 0 | 0 |  | 1 | TRUE | wye
24 | LV_6025-20_0_4_load_57 | 41 | 0.0066626 | 0.0016698 | 0 | 0 |  | 1 | TRUE | wye
25 | LV_6025-20_0_4_load_24 | 42 | 0.0041442 | 0.0010386 | 0 | 0 |  | 1 | TRUE | wye
26 | LV_6025-20_0_4_load_25 | 43 | 0.0060688 | 0.001521 | 0 | 0 |  | 1 | TRUE | wye
27 | LV_6025-20_0_4_load_41 | 44 | 0.0060832 | 0.0015246 | 0 | 0 |  | 1 | TRUE | wye
28 | LV_6025-20_0_4_load_39 | 45 | 0.0045326 | 0.001136 | 0 | 0 |  | 1 | TRUE | wye
29 | LV_6025-20_0_4_load_32 | 46 | 0.0075542 | 0.0018933 | 0 | 0 |  | 1 | TRUE | wye
30 | LV_6025-20_0_4_load_33 | 47 | 0.007475 | 0.0018734 | 0 | 0 |  | 1 | TRUE | wye
31 | LV_6025-20_0_4_load_35 | 49 | 0.0070561 | 0.0017684 | 0 | 0 |  | 1 | TRUE | wye
32 | LV_6025-20_0_4_load_36 | 50 | 0.002317 | 0.0005807 | 0 | 0 |  | 1 | TRUE | wye
33 | LV_6025-20_0_4_load_37 | 51 | 0.0076851 | 0.0019261 | 0 | 0 |  | 1 | TRUE | wye
34 | LV_6025-20_0_4_load_48 | 52 | 0.0082047 | 0.0020563 | 0 | 0 |  | 1 | TRUE | wye
35 | LV_6025-20_0_4_load_50 | 54 | 0.0070969 | 0.0017787 | 0 | 0 |  | 1 | TRUE | wye
36 | LV_6025-20_0_4_load_47 | 55 | 0.0046709 | 0.0011706 | 0 | 0 |  | 1 | TRUE | wye
37 | LV_6025-20_0_4_load_51 | 56 | 0.0074303 | 0.0018622 | 0 | 0 |  | 1 | TRUE | wye
38 | LV_6025-20_0_4_load_52 | 57 | 0.0073132 | 0.0018329 | 0 | 0 |  | 1 | TRUE | wye
39 | LV_6025-20_0_4_load_74 | 60 | 0.011481 | 0.0028774 | 0 | 0 |  | 1 | TRUE | wye
40 | LV_6025-20_0_4_load_72 | 61 | 0.0064287 | 0.0016112 | 0 | 0 |  | 1 | TRUE | wye
41 | LV_6025-20_0_4_load_77 | 63 | 0.006139 | 0.0015386 | 0 | 0 |  | 1 | TRUE | wye
42 | LV_6025-20_0_4_load_70 | 65 | 0.0071264 | 0.001786 | 0 | 0 |  | 1 | TRUE | wye
43 | LV_6025-20_0_4_load_59 | 66 | 0.0059147 | 0.0014824 | 0 | 0 |  | 1 | TRUE | wye
44 | LV_6025-20_0_4_load_58 | 67 | 0.0057731 | 0.0014469 | 0 | 0 |  | 1 | TRUE | wye
45 | LV_6025-20_0_4_load_60 | 68 | 0.0090121 | 0.0022586 | 0 | 0 |  | 1 | TRUE | wye
46 | LV_6025-20_0_4_load_61 | 69 | 0.0024405 | 0.00061164 | 0 | 0 |  | 1 | TRUE | wye
47 | LV_6025-20_0_4_load_65 | 72 | 0.0051178 | 0.0012826 | 0 | 0 |  | 1 | TRUE | wye
48 | LV_6025-20_0_4_load_62 | 73 | 0.0056249 | 0.0014097 | 0 | 0 |  | 1 | TRUE | wye
49 | LV_6025-20_0_4_load_63 | 74 | 0.0058667 | 0.0014703 | 0 | 0 |  | 1 | TRUE | wye
50 | LV_6025-20_0_4_load_64 | 75 | 0.006929 | 0.0017366 | 0 | 0 |  | 1 | TRUE | wye
51 | LV_6025-20_0_4_load_66 | 76 | 0.005402 | 0.0013539 | 0 | 0 |  | 1 | TRUE | wye
52 | LV_6025-20_0_4_load_75 | 78 | 0.010269 | 0.0025738 | 0 | 0 |  | 1 | TRUE | wye
53 | LV_6025-20_0_4_load_73 | 79 | 0.0075293 | 0.001887 | 0 | 0 |  | 1 | TRUE | wye
54 | LV_6025-20_0_4_load_69 | 80 | 0.0073883 | 0.0018517 | 0 | 0 |  | 1 | TRUE | wye
55 | LV_6025-20_0_4_load_76 | 81 | 0.0073969 | 0.0018538 | 0 | 0 |  | 1 | TRUE | wye
56 | LV_6025-20_0_4_load_80 | 83 | 0.01192 | 0.0029874 | 0 | 0 |  | 1 | TRUE | wye
57 | LV_6025-20_0_4_load_81 | 84 | 0.0058964 | 0.0014778 | 0 | 0 |  | 1 | TRUE | wye
58 | LV_6025-20_0_4_load_82 | 85 | 0.0051067 | 0.0012798 | 0 | 0 |  | 1 | TRUE | wye
59 | LV_6025-20_0_4_load_83 | 86 | 0.0053062 | 0.0013299 | 0 | 0 |  | 1 | TRUE | wye
60 | LV_6025-20_0_4_load_85 | 87 | 0.0063391 | 0.0015887 | 0 | 0 |  | 1 | TRUE | wye
61 | LV_6025-20_0_4_load_86 | 88 | 0.0095444 | 0.002392 | 0 | 0 |  | 1 | TRUE | wye
62 | LV_6025-20_0_4_load_89 | 89 | 0.01677 | 0.0042029 | 0 | 0 |  | 1 | TRUE | wye

## ext_grid
| name | bus | vm_pu | va_degree | slack_weight | in_service
0 |  | 67 | 1 | 0 | 1 | TRUE

## line
| name | std_type | from_bus | to_bus | length_km | r_ohm_per_km | x_ohm_per_km | c_nf_per_km | g_us_per_km | max_i_ka | df | parallel | type | in_service
0 | LV_6025-20_0_4_line_0 |  | 0 | 1 | 0.052833 | 0.125 | 0.08 | 261 | 0 | 0.364 | 1 | 1 | cs | TRUE
1 | LV_6025-20_0_4_line_1 |  | 1 | 2 | 0.014663 | 0.125 | 0.08 | 261 | 0 | 0.364 | 1 | 1 | cs | TRUE
2 | LV_6025-20_0_4_line_2 |  | 1 | 3 | 0.024882 | 0.125 | 0.08 | 261 | 0 | 0.364 | 1 | 1 | cs | TRUE
3 | LV_6025-20_0_4_line_3 |  | 3 | 6 | 0.023811 | 0.125 | 0.08 | 261 | 0 | 0.364 | 1 | 1 | cs | TRUE
4 | LV_6025-20_0_4_line_4 |  | 3 | 4 | 0.043886 | 0.125 | 0.08 | 261 | 0 | 0.364 | 1 | 1 | cs | TRUE
5 | LV_6025-20_0_4_line_5 |  | 4 | 5 | 0.005208 | 0.125 | 0.08 | 261 | 0 | 0.364 | 1 | 1 | cs | TRUE
6 | LV_6025-20_0_4_line_6 |  | 5 | 7 | 0.053697 | 0.125 | 0.08 | 261 | 0 | 0.364 | 1 | 1 | cs | TRUE
7 | LV_6025-20_0_4_line_7 |  | 6 | 8 | 0.0062015 | 0.125 | 0.08 | 261 | 0 | 0.364 | 1 | 1 | cs | TRUE
8 | LV_6025-20_0_4_line_8 |  | 7 | 9 | 0.04462 | 0.125 | 0.08 | 261 | 0 | 0.364 | 1 | 1 | cs | TRUE
9 | LV_6025-20_0_4_line_9 |  | 8 | 16 | 0.0064727 | 0.125 | 0.08 | 261 | 0 | 0.364 | 1 | 1 | cs | TRUE
10 | LV_6025-20_0_4_line_10 |  | 8 | 13 | 0.023565 | 0.125 | 0.08 | 261 | 0 | 0.364 | 1 | 1 | cs | TRUE
11 | LV_6025-20_0_4_line_11 |  | 9 | 55 | 0.045188 | 0.125 | 0.08 | 261 | 0 | 0.364 | 1 | 1 | cs | TRUE
12 | LV_6025-20_0_4_line_12 |  | 10 | 11 | 0.026692 | 0.125 | 0.08 | 261 | 0 | 0.364 | 1 | 1 | cs | TRUE
13 | LV_6025-20_0_4_line_13 |  | 11 | 12 | 0.008916 | 0.125 | 0.08 | 261 | 0 | 0.364 | 1 | 1 | cs | TRUE
14 | LV_6025-20_0_4_line_14 |  | 11 | 13 | 0.023131 | 0.125 | 0.08 | 261 | 0 | 0.364 | 1 | 1 | cs | TRUE
15 | LV_6025-20_0_4_line_15 |  | 13 | 14 | 0.021521 | 0.125 | 0.08 | 261 | 0 | 0.364 | 1 | 1 | cs | TRUE
16 | LV_6025-20_0_4_line_16 |  | 13 | 15 | 0.018763 | 0.125 | 0.08 | 261 | 0 | 0.364 | 1 | 1 | cs | TRUE
17 | LV_6025-20_0_4_line_17 |  | 16 | 30 | 0.014296 | 0.125 | 0.08 | 261 | 0 | 0.364 | 1 | 1 | cs | TRUE
18 | LV_6025-20_0_4_line_18 |  | 17 | 18 | 0.032076 | 0.125 | 0.08 | 261 | 0 | 0.364 | 1 | 1 | cs | TRUE
19 | LV_6025-20_0_4_line_19 |  | 18 | 19 | 0.042529 | 0.125 | 0.08 | 261 | 0 | 0.364 | 1 | 1 | cs | TRUE
20 | LV_6025-20_0_4_line_20 |  | 18 | 20 | 0.002814 | 0.125 | 0.08 | 261 | 0 | 0.364 | 1 | 1 | cs | TRUE
21 | LV_6025-20_0_4_line_21 |  | 19 | 21 | 0.01029 | 0.125 | 0.08 | 261 | 0 | 0.364 | 1 | 1 | cs | TRUE
22 | LV_6025-20_0_4_line_22 |  | 20 | 22 | 0.027149 | 0.125 | 0.08 | 261 | 0 | 0.364 | 1 | 1 | cs | TRUE
23 | LV_6025-20_0_4_line_23 |  | 21 | 23 | 0.023173 | 0.125 | 0.08 | 261 | 0 | 0.364 | 1 | 1 | cs | TRUE
24 | LV_6025-20_0_4_line_24 |  | 21 | 24 | 0.019874 | 0.125 | 0.08 | 261 | 0 | 0.364 | 1 | 1 | cs | TRUE
25 | LV_6025-20_0_4_line_25 |  | 23 | 42 | 0.014087 | 0.125 | 0.08 | 261 | 0 | 0.364 | 1 | 1 | cs | TRUE
26 | LV_6025-20_0_4_line_26 |  | 24 | 37 | 0.034793 | 0.125 | 0.08 | 261 | 0 | 0.364 | 1 | 1 | cs | TRUE
27 | LV_6025-20_0_4_line_27 |  | 24 | 33 | 0.013331 | 0.125 | 0.08 | 261 | 0 | 0.364 | 1 | 1 | cs | TRUE
28 | LV_6025-20_0_4_line_28 |  | 25 | 26 | 0.027815 | 0.125 | 0.08 | 261 | 0 | 0.364 | 1 | 1 | cs | TRUE
29 | LV_6025-20_0_4_line_29 |  | 25 | 27 | 0.0020826 | 0.125 | 0.08 | 261 | 0 | 0.364 | 1 | 1 | cs | TRUE
30 | LV_6025-20_0_4_line_30 |  | 26 | 28 | 0.013817 | 0.125 | 0.08 | 261 | 0 | 0.364 | 1 | 1 | cs | TRUE
31 | LV_6025-20_0_4_line_31 |  | 28 | 29 | 0.014278 | 0.125 | 0.08 | 261 | 0 | 0.364 | 1 | 2 | cs | TRUE
32 | LV_6025-20_0_4_line_32 |  | 28 | 30 | 0.043015 | 0.125 | 0.08 | 261 | 0 | 0.364 | 1 | 2 | cs | TRUE
33 | LV_6025-20_0_4_line_33 |  | 29 | 31 | 0.018036 | 0.125 | 0.08 | 261 | 0 | 0.364 | 1 | 1 | cs | TRUE
34 | LV_6025-20_0_4_line_34 |  | 29 | 32 | 0.0050938 | 0.125 | 0.08 | 261 | 0 | 0.364 | 1 | 4 | cs | TRUE
35 | LV_6025-20_0_4_line_35 |  | 31 | 44 | 0.015884 | 0.125 | 0.08 | 261 | 0 | 0.364 | 1 | 1 | cs | TRUE
36 | LV_6025-20_0_4_line_36 |  | 32 | 45 | 0.0066392 | 0.125 | 0.08 | 261 | 0 | 0.364 | 1 | 4 | cs | TRUE
37 | LV_6025-20_0_4_line_37 |  | 33 | 34 | 0.0015414 | 0.125 | 0.08 | 261 | 0 | 0.364 | 1 | 1 | cs | TRUE
38 | LV_6025-20_0_4_line_38 |  | 34 | 35 | 0.021445 | 0.125 | 0.08 | 261 | 0 | 0.364 | 1 | 1 | cs | TRUE
39 | LV_6025-20_0_4_line_39 |  | 34 | 36 | 0.024702 | 0.125 | 0.08 | 261 | 0 | 0.364 | 1 | 1 | cs | TRUE
40 | LV_6025-20_0_4_line_40 |  | 35 | 38 | 0.025531 | 0.125 | 0.08 | 261 | 0 | 0.364 | 1 | 1 | cs | TRUE
41 | LV_6025-20_0_4_line_41 |  | 36 | 39 | 0.021118 | 0.125 | 0.08 | 261 | 0 | 0.364 | 1 | 1 | cs | TRUE
42 | LV_6025-20_0_4_line_42 |  | 38 | 40 | 0.025387 | 0.125 | 0.08 | 261 | 0 | 0.364 | 1 | 4 | cs | TRUE
43 | LV_6025-20_0_4_line_43 |  | 38 | 41 | 0.0096314 | 0.125 | 0.08 | 261 | 0 | 0.364 | 1 | 4 | cs | TRUE
44 | LV_6025-20_0_4_line_44 |  | 40 | 66 | 0.006815 | 0.125 | 0.08 | 261 | 0 | 0.364 | 1 | 1 | cs | TRUE
45 | LV_6025-20_0_4_line_45 |  | 40 | 67 | 0.010263 | 0.125 | 0.08 | 261 | 0 | 0.364 | 1 | 4 | cs | TRUE
46 | LV_6025-20_0_4_line_46 |  | 41 | 68 | 0.0054439 | 0.125 | 0.08 | 261 | 0 | 0.364 | 1 | 4 | cs | TRUE
47 | LV_6025-20_0_4_line_47 |  | 42 | 43 | 0.0075123 | 0.125 | 0.08 | 261 | 0 | 0.364 | 1 | 1 | cs | TRUE
48 | LV_6025-20_0_4_line_48 |  | 45 | 50 | 0.020933 | 0.125 | 0.08 | 261 | 0 | 0.364 | 1 | 4 | cs | TRUE
49 | LV_6025-20_0_4_line_49 |  | 46 | 47 | 0.006658 | 0.125 | 0.08 | 261 | 0 | 0.364 | 1 | 1 | cs | TRUE
50 | LV_6025-20_0_4_line_50 |  | 46 | 48 | 0.01343 | 0.125 | 0.08 | 261 | 0 | 0.364 | 1 | 1 | cs | TRUE
51 | LV_6025-20_0_4_line_51 |  | 47 | 49 | 0.020959 | 0.125 | 0.08 | 261 | 0 | 0.364 | 1 | 1 | cs | TRUE
52 | LV_6025-20_0_4_line_52 |  | 48 | 50 | 0.01115 | 0.125 | 0.08 | 261 | 0 | 0.364 | 1 | 4 | cs | TRUE
53 | LV_6025-20_0_4_line_53 |  | 48 | 51 | 0.040009 | 0.125 | 0.08 | 261 | 0 | 0.364 | 1 | 4 | cs | TRUE
54 | LV_6025-20_0_4_line_54 |  | 49 | 52 | 0.0044594 | 0.125 | 0.08 | 261 | 0 | 0.364 | 1 | 1 | cs | TRUE
55 | LV_6025-20_0_4_line_55 |  | 51 | 53 | 0.034325 | 0.125 | 0.08 | 261 | 0 | 0.364 | 1 | 4 | cs | TRUE
56 | LV_6025-20_0_4_line_56 |  | 53 | 54 | 0.033212 | 0.125 | 0.08 | 261 | 0 | 0.364 | 1 | 4 | cs | TRUE
57 | LV_6025-20_0_4_line_57 |  | 54 | 56 | 0.0049943 | 0.125 | 0.08 | 261 | 0 | 0.364 | 1 | 4 | cs | TRUE
58 | LV_6025-20_0_4_line_58 |  | 56 | 57 | 0.027119 | 0.125 | 0.08 | 261 | 0 | 0.364 | 1 | 4 | cs | TRUE
59 | LV_6025-20_0_4_line_59 |  | 57 | 58 | 0.012509 | 0.125 | 0.08 | 261 | 0 | 0.364 | 1 | 4 | cs | TRUE
60 | LV_6025-20_0_4_line_60 |  | 58 | 63 | 0.031965 | 0.125 | 0.08 | 261 | 0 | 0.364 | 1 | 4 | cs | TRUE
61 | LV_6025-20_0_4_line_61 |  | 59 | 60 | 0.063524 | 0.125 | 0.08 | 261 | 0 | 0.364 | 1 | 1 | cs | TRUE
62 | LV_6025-20_0_4_line_62 |  | 59 | 61 | 0.020585 | 0.125 | 0.08 | 261 | 0 | 0.364 | 1 | 4 | cs | TRUE
63 | LV_6025-20_0_4_line_63 |  | 59 | 62 | 0.011235 | 0.125 | 0.08 | 261 | 0 | 0.364 | 1 | 4 | cs | TRUE
64 | LV_6025-20_0_4_line_64 |  | 60 | 64 | 0.044703 | 0.125 | 0.08 | 261 | 0 | 0.364 | 1 | 1 | cs | TRUE
65 | LV_6025-20_0_4_line_65 |  | 61 | 65 | 0.0065343 | 0.125 | 0.08 | 261 | 0 | 0.364 | 1 | 4 | cs | TRUE
66 | LV_6025-20_0_4_line_66 |  | 62 | 63 | 0.014776 | 0.125 | 0.08 | 261 | 0 | 0.364 | 1 | 4 | cs | TRUE
67 | LV_6025-20_0_4_line_67 |  | 64 | 82 | 0.041203 | 0.125 | 0.08 | 261 | 0 | 0.364 | 1 | 1 | cs | TRUE
68 | LV_6025-20_0_4_line_68 |  | 65 | 80 | 0.024643 | 0.125 | 0.08 | 261 | 0 | 0.364 | 1 | 4 | cs | TRUE
69 | LV_6025-20_0_4_line_69 |  | 68 | 69 | 0.016373 | 0.125 | 0.08 | 261 | 0 | 0.364 | 1 | 4 | cs | TRUE
70 | LV_6025-20_0_4_line_70 |  | 69 | 70 | 0.013177 | 0.125 | 0.08 | 261 | 0 | 0.364 | 1 | 4 | cs | TRUE
71 | LV_6025-20_0_4_line_71 |  | 70 | 71 | 0.014747 | 0.125 | 0.08 | 261 | 0 | 0.364 | 1 | 4 | cs | TRUE
72 | LV_6025-20_0_4_line_72 |  | 70 | 72 | 0.012762 | 0.125 | 0.08 | 261 | 0 | 0.364 | 1 | 1 | cs | TRUE
73 | LV_6025-20_0_4_line_73 |  | 71 | 77 | 0.004354 | 0.125 | 0.08 | 261 | 0 | 0.364 | 1 | 4 | cs | TRUE
74 | LV_6025-20_0_4_line_74 |  | 71 | 78 | 0.033408 | 0.125 | 0.08 | 261 | 0 | 0.364 | 1 | 1 | cs | TRUE
75 | LV_6025-20_0_4_line_75 |  | 72 | 76 | 0.00033063 | 0.125 | 0.08 | 261 | 0 | 0.364 | 1 | 1 | cs | TRUE
76 | LV_6025-20_0_4_line_76 |  | 73 | 74 | 0.01879 | 0.125 | 0.08 | 261 | 0 | 0.364 | 1 | 1 | cs | TRUE
77 | LV_6025-20_0_4_line_77 |  | 74 | 75 | 0.00068541 | 0.125 | 0.08 | 261 | 0 | 0.364 | 1 | 1 | cs | TRUE
78 | LV_6025-20_0_4_line_78 |  | 75 | 76 | 0.010586 | 0.125 | 0.08 | 261 | 0 | 0.364 | 1 | 1 | cs | TRUE
79 | LV_6025-20_0_4_line_79 |  | 77 | 79 | 0.020951 | 0.125 | 0.08 | 261 | 0 | 0.364 | 1 | 1 | cs | TRUE
80 | LV_6025-20_0_4_line_80 |  | 77 | 80 | 0.015841 | 0.125 | 0.08 | 261 | 0 | 0.364 | 1 | 4 | cs | TRUE
81 | LV_6025-20_0_4_line_81 |  | 79 | 81 | 0.020759 | 0.125 | 0.08 | 261 | 0 | 0.364 | 1 | 1 | cs | TRUE
82 | LV_6025-20_0_4_line_82 |  | 82 | 87 | 0.016913 | 0.125 | 0.08 | 261 | 0 | 0.364 | 1 | 1 | cs | TRUE
83 | LV_6025-20_0_4_line_83 |  | 82 | 88 | 0.01745 | 0.125 | 0.08 | 261 | 0 | 0.364 | 1 | 1 | cs | TRUE
84 | LV_6025-20_0_4_line_84 |  | 82 | 86 | 0.024201 | 0.125 | 0.08 | 261 | 0 | 0.364 | 1 | 1 | cs | TRUE
85 | LV_6025-20_0_4_line_85 |  | 83 | 84 | 0.019549 | 0.125 | 0.08 | 261 | 0 | 0.364 | 1 | 1 | cs | TRUE
86 | LV_6025-20_0_4_line_86 |  | 84 | 85 | 0.015735 | 0.125 | 0.08 | 261 | 0 | 0.364 | 1 | 1 | cs | TRUE
87 | LV_6025-20_0_4_line_87 |  | 85 | 86 | 0.0099291 | 0.125 | 0.08 | 261 | 0 | 0.364 | 1 | 1 | cs | TRUE
88 | LV_6025-20_0_4_line_88 |  | 88 | 89 | 0.031575 | 0.125 | 0.08 | 261 | 0 | 0.364 | 1 | 1 | cs | TRUE

## trafo
| name | std_type | hv_bus | lv_bus | sn_mva | vn_hv_kv | vn_lv_kv | vk_percent | vkr_percent | pfe_kw | i0_percent | shift_degree | tap_side | tap_neutral | tap_min | tap_max | tap_step_percent | tap_step_degree | tap_pos | tap_phase_shifter | parallel | df | in_service
0 | LV_6025-20_0_4_trafo_58 | 0.63 MVA 20/0.4 kV | 90 | 67 | 0.63 | 20 | 0.4 | 6 | 1.206 | 1.65 | 0.2619 | 150 | hv | 0 | -2 | 2 | 2.5 | 0 | 0 | FALSE | 1 | 1 | TRUE

## line_geodata
| x0 | y0 | x1 | y1 | x2 | y2 | x3 | y3 | x4 | y4 | x5 | y5
0 | 2587574.6709 | 1118618.776 | 2587567.992 | 1118566.3671
1 | 2587574.6709 | 1118618.776 | 2587565.165 | 1118629.9407
2 | 2587574.6709 | 1118618.776 | 2587598.9504 | 1118613.0231
3 | 2587598.9504 | 1118613.0231 | 2587599.8632 | 1118614.144 | 2587603.0624 | 1118616.3718 | 2587618.6851 | 1118626.2177
4 | 2587640.6138 | 1118599.1306 | 2587612.7946 | 1118609.7374 | 2587598.9504 | 1118613.0231
5 | 2587645.4945 | 1118597.2752 | 2587640.6138 | 1118599.1306
6 | 2587645.4945 | 1118597.2752 | 2587649.6195 | 1118595.6993 | 2587683.7977 | 1118585.3686 | 2587697.2029 | 1118587.5132
7 | 2587623.9316 | 1118629.5242 | 2587618.6851 | 1118626.2177
8 | 2587741.258 | 1118594.5891 | 2587724.3456 | 1118591.8556 | 2587697.2029 | 1118587.5132
9 | 2587623.9316 | 1118629.5242 | 2587629.4084 | 1118632.974
10 | 2587611.9358 | 1118649.8144 | 2587621.6315 | 1118632.9751 | 2587623.9316 | 1118629.5242
11 | 2587741.258 | 1118594.5891 | 2587740.8752 | 1118599.8703 | 2587727.6009 | 1118637.4902
12 | 2587600.9047 | 1118670.1583 | 2587600.0867 | 1118673.8729 | 2587599.8843 | 1118676.7636 | 2587616.7163 | 1118687.5477
13 | 2587600.9047 | 1118670.1583 | 2587593.756 | 1118664.8037
14 | 2587600.9047 | 1118670.1583 | 2587611.9358 | 1118649.8144
15 | 2587611.9358 | 1118649.8144 | 2587613.3911 | 1118652.0792 | 2587616.4988 | 1118654.852 | 2587628.9201 | 1118662.6464
16 | 2587611.9358 | 1118649.8144 | 2587597.6534 | 1118637.6466
17 | 2587641.5045 | 1118640.5934 | 2587629.4084 | 1118632.974
18 | 2587529.6756 | 1118696.5518 | 2587530.9984 | 1118694.4369 | 2587535.2403 | 1118693.3943 | 2587537.5168 | 1118693.5007 | 2587543.0097 | 1118696.6798 | 2587557.2733 | 1118705.1479
19 | 2587529.6756 | 1118696.5518 | 2587566.0677 | 1118718.5585
20 | 2587527.2651 | 1118695.0894 | 2587529.6756 | 1118696.5518
21 | 2587574.8726 | 1118723.8828 | 2587566.0677 | 1118718.5585
22 | 2587527.2651 | 1118695.0894 | 2587518.7148 | 1118720.8571
23 | 2587574.8726 | 1118723.8828 | 2587567.9792 | 1118746.0071
24 | 2587574.8726 | 1118723.8828 | 2587591.916 | 1118734.1861
25 | 2587563.7887 | 1118759.4562 | 2587567.9792 | 1118746.0071
26 | 2587591.916 | 1118734.1861 | 2587604.924 | 1118710.8923 | 2587612.0696 | 1118714.8017
27 | 2587591.916 | 1118734.1861 | 2587603.3219 | 1118741.0879
28 | 2587673.6373 | 1118676.6618 | 2587665.0552 | 1118703.1195
29 | 2587664.4126 | 1118705.1005 | 2587665.0552 | 1118703.1195
30 | 2587677.9004 | 1118663.5191 | 2587673.6373 | 1118676.6618
31 | 2587690.0076 | 1118671.1425 | 2587677.9004 | 1118663.5191
32 | 2587677.9004 | 1118663.5191 | 2587641.5045 | 1118640.5934
33 | 2587690.0076 | 1118671.1425 | 2587694.161 | 1118660.8178 | 2587696.3225 | 1118654.2571
34 | 2587690.0076 | 1118671.1425 | 2587694.3172 | 1118673.858
35 | 2587700.2282 | 1118639.1948 | 2587700.7945 | 1118640.6832 | 2587696.3225 | 1118654.2571
36 | 2587694.3172 | 1118673.858 | 2587699.9344 | 1118677.3973
37 | 2587604.6406 | 1118741.8859 | 2587603.3219 | 1118741.0879
38 | 2587604.6406 | 1118741.8859 | 2587622.9913 | 1118752.9823
39 | 2587604.6406 | 1118741.8859 | 2587603.1953 | 1118744.479 | 2587597.3604 | 1118765.4139
40 | 2587644.8383 | 1118766.1929 | 2587622.9913 | 1118752.9823
41 | 2587591.6906 | 1118785.7563 | 2587597.3604 | 1118765.4139
42 | 2587644.8383 | 1118766.1929 | 2587651.7945 | 1118741.7777
43 | 2587644.8383 | 1118766.1929 | 2587653.0804 | 1118771.176
44 | 2587651.7945 | 1118741.7777 | 2587645.9922 | 1118738.1768
45 | 2587651.7945 | 1118741.7777 | 2587660.6825 | 1118746.9089
46 | 2587653.0804 | 1118771.176 | 2587657.7391 | 1118773.9926
47 | 2587563.7887 | 1118759.4562 | 2587561.554 | 1118766.6284
48 | 2587717.6448 | 1118688.5565 | 2587699.9344 | 1118677.3973
49 | 2587722.8967 | 1118707.2631 | 2587720.8237 | 1118713.5901
50 | 2587727.0784 | 1118694.5005 | 2587722.8967 | 1118707.2631
51 | 2587720.8237 | 1118713.5901 | 2587715.7213 | 1118729.1629 | 2587714.2897 | 1118733.5046
52 | 2587727.0784 | 1118694.5005 | 2587717.6448 | 1118688.5565
53 | 2587727.0784 | 1118694.5005 | 2587760.9287 | 1118715.828
54 | 2587714.2897 | 1118733.5046 | 2587712.8933 | 1118737.7396
55 | 2587789.9698 | 1118734.1253 | 2587760.9287 | 1118715.828
56 | 2587789.9698 | 1118734.1253 | 2587779.7174 | 1118765.7152
57 | 2587779.7174 | 1118765.7152 | 2587778.1757 | 1118770.4656
58 | 2587778.1757 | 1118770.4656 | 2587769.8043 | 1118796.2597
59 | 2587769.8043 | 1118796.2597 | 2587782.0894 | 1118793.9041
60 | 2587782.0894 | 1118793.9041 | 2587772.2994 | 1118824.3332
61 | 2587757.8171 | 1118833.1949 | 2587741.4459 | 1118883.6308 | 2587738.4628 | 1118893.6952
62 | 2587757.8171 | 1118833.1949 | 2587739.8071 | 1118823.2264
63 | 2587757.8171 | 1118833.1949 | 2587767.7738 | 1118838.3995
64 | 2587725.759 | 1118936.5555 | 2587738.4628 | 1118893.6952
65 | 2587739.8071 | 1118823.2264 | 2587734.0902 | 1118820.062
66 | 2587767.7738 | 1118838.3995 | 2587772.2994 | 1118824.3332
67 | 2587693.0759 | 1118922.4153 | 2587711.014 | 1118932.906 | 2587724.418 | 1118941.0827 | 2587725.759 | 1118936.5555
68 | 2587712.9594 | 1118807.3855 | 2587732.0237 | 1118818.9182 | 2587734.0902 | 1118820.062
69 | 2587657.7391 | 1118773.9926 | 2587671.7507 | 1118782.464
70 | 2587683.027 | 1118789.2815 | 2587671.7507 | 1118782.464
71 | 2587683.027 | 1118789.2815 | 2587695.6741 | 1118796.9261
72 | 2587683.027 | 1118789.2815 | 2587690.0272 | 1118778.6106
73 | 2587699.4056 | 1118799.1862 | 2587695.6741 | 1118796.9261
74 | 2587695.6741 | 1118796.9261 | 2587685.7274 | 1118828.8189
75 | 2587690.2085 | 1118778.3341 | 2587690.0272 | 1118778.6106
76 | 2587679.7813 | 1118757.529 | 2587690.7536 | 1118764.1756 | 2587693.1344 | 1118766.2384 | 2587694.7211 | 1118768.5589
77 | 2587694.7211 | 1118768.5589 | 2587695.1079 | 1118769.1247
78 | 2587695.1079 | 1118769.1247 | 2587695.1079 | 1118769.1247 | 2587694.6961 | 1118771.4934 | 2587690.2085 | 1118778.3341
79 | 2587699.4056 | 1118799.1862 | 2587693.4857 | 1118819.2836
80 | 2587699.4056 | 1118799.1862 | 2587712.9594 | 1118807.3855
81 | 2587687.62 | 1118839.1967 | 2587693.4857 | 1118819.2836
82 | 2587693.0759 | 1118922.4153 | 2587687.5907 | 1118938.4137
83 | 2587693.0759 | 1118922.4153 | 2587695.1728 | 1118917.7309 | 2587698.8763 | 1118905.9833
84 | 2587693.0759 | 1118922.4153 | 2587672.5344 | 1118909.6203
85 | 2587634.1572 | 1118885.7156 | 2587650.7504 | 1118896.0513
86 | 2587650.7504 | 1118896.0513 | 2587664.1065 | 1118904.3707
87 | 2587672.5344 | 1118909.6203 | 2587664.1065 | 1118904.3707
88 | 2587708.2276 | 1118875.8281 | 2587707.4083 | 1118878.9202 | 2587698.8763 | 1118905.9833

## bus_geodata
| x | y | coords
0 | 2587567.992 | 1118566.3671
1 | 2587574.6709 | 1118618.776
2 | 2587565.165 | 1118629.9407
3 | 2587598.9504 | 1118613.0231
4 | 2587640.6138 | 1118599.1306
5 | 2587645.4945 | 1118597.2752
6 | 2587618.6851 | 1118626.2177
7 | 2587697.2029 | 1118587.5132
8 | 2587623.9316 | 1118629.5242
9 | 2587741.258 | 1118594.5891
10 | 2587616.7163 | 1118687.5477
11 | 2587600.9047 | 1118670.1583
12 | 2587593.756 | 1118664.8037
13 | 2587611.9358 | 1118649.8145
14 | 2587628.9201 | 1118662.6464
15 | 2587597.6534 | 1118637.6466
16 | 2587629.4084 | 1118632.974
17 | 2587557.2733 | 1118705.1479
18 | 2587529.6756 | 1118696.5518
19 | 2587566.0677 | 1118718.5585
20 | 2587527.2651 | 1118695.0894
21 | 2587574.8726 | 1118723.8828
22 | 2587518.7148 | 1118720.8571
23 | 2587567.9792 | 1118746.0071
24 | 2587591.916 | 1118734.1861
25 | 2587665.0552 | 1118703.1195
26 | 2587673.6373 | 1118676.6618
27 | 2587664.4126 | 1118705.1005
28 | 2587677.9004 | 1118663.5191
29 | 2587690.0076 | 1118671.1425
30 | 2587641.5045 | 1118640.5934
31 | 2587696.3225 | 1118654.2571
32 | 2587694.3172 | 1118673.858
33 | 2587603.3219 | 1118741.0879
34 | 2587604.6406 | 1118741.8859
35 | 2587622.9913 | 1118752.9823
36 | 2587597.3604 | 1118765.4139
37 | 2587612.0696 | 1118714.8017
38 | 2587644.8383 | 1118766.1929
39 | 2587591.6906 | 1118785.7563
40 | 2587651.7945 | 1118741.7777
41 | 2587653.0804 | 1118771.176
42 | 2587563.7887 | 1118759.4562
43 | 2587561.554 | 1118766.6284
44 | 2587700.2282 | 1118639.1948
45 | 2587699.9344 | 1118677.3973
46 | 2587722.8967 | 1118707.2631
47 | 2587720.8237 | 1118713.5901
48 | 2587727.0784 | 1118694.5005
49 | 2587714.2897 | 1118733.5046
50 | 2587717.6448 | 1118688.5564
51 | 2587760.9287 | 1118715.828
52 | 2587712.8933 | 1118737.7397
53 | 2587789.9698 | 1118734.1253
54 | 2587779.7174 | 1118765.7152
55 | 2587727.6009 | 1118637.4902
56 | 2587778.1757 | 1118770.4656
57 | 2587769.8043 | 1118796.2597
58 | 2587782.0894 | 1118793.9041
59 | 2587757.8171 | 1118833.1949
60 | 2587738.4628 | 1118893.6952
61 | 2587739.8071 | 1118823.2264
62 | 2587767.7738 | 1118838.3995
63 | 2587772.2994 | 1118824.3332
64 | 2587725.759 | 1118936.5555
65 | 2587734.0902 | 1118820.062
66 | 2587645.9922 | 1118738.1768
67 | 2587660.6825 | 1118746.9089
68 | 2587657.7391 | 1118773.9926
69 | 2587671.7507 | 1118782.464
70 | 2587683.027 | 1118789.2815
71 | 2587695.6741 | 1118796.9261
72 | 2587690.0272 | 1118778.6106
73 | 2587679.7813 | 1118757.529
74 | 2587694.7211 | 1118768.5589
75 | 2587695.1079 | 1118769.1247
76 | 2587690.2085 | 1118778.3341
77 | 2587699.4056 | 1118799.1862
78 | 2587685.7274 | 1118828.8189
79 | 2587693.4857 | 1118819.2836
80 | 2587712.9594 | 1118807.3855
81 | 2587687.62 | 1118839.1967
82 | 2587693.0759 | 1118922.4153
83 | 2587634.1572 | 1118885.7156
84 | 2587650.7504 | 1118896.0513
85 | 2587664.1065 | 1118904.3707
86 | 2587672.5344 | 1118909.6203
87 | 2587687.5907 | 1118938.4137
88 | 2587698.8763 | 1118905.9833
89 | 2587708.2276 | 1118875.8281
90 | 2587669.4085 | 1118751.9466

## line_std_types
| c_nf_per_km | r_ohm_per_km | x_ohm_per_km | max_i_ka | type | q_mm2 | alpha | voltage_rating
NAYY 4x50 SE | 210 | 0.642 | 0.083 | 0.142 | cs | 50 | 0.00403 | LV
NAYY 4x120 SE | 264 | 0.225 | 0.08 | 0.242 | cs | 120 | 0.00403 | LV
NAYY 4x150 SE | 261 | 0.208 | 0.08 | 0.27 | cs | 150 | 0.00403 | LV
NA2XS2Y 1x95 RM/25 12/20 kV | 216 | 0.313 | 0.132 | 0.252 | cs | 95 | 0.00403 | MV
NA2XS2Y 1x185 RM/25 12/20 kV | 273 | 0.161 | 0.117 | 0.362 | cs | 185 | 0.00403 | MV
NA2XS2Y 1x240 RM/25 12/20 kV | 304 | 0.122 | 0.112 | 0.421 | cs | 240 | 0.00403 | MV
NA2XS2Y 1x95 RM/25 6/10 kV | 315 | 0.313 | 0.123 | 0.249 | cs | 95 | 0.00403 | MV
NA2XS2Y 1x185 RM/25 6/10 kV | 406 | 0.161 | 0.11 | 0.358 | cs | 185 | 0.00403 | MV
NA2XS2Y 1x240 RM/25 6/10 kV | 456 | 0.122 | 0.105 | 0.416 | cs | 240 | 0.00403 | MV
NA2XS2Y 1x150 RM/25 12/20 kV | 250 | 0.206 | 0.116 | 0.319 | cs | 150 | 0.00403 | MV
NA2XS2Y 1x120 RM/25 12/20 kV | 230 | 0.253 | 0.119 | 0.283 | cs | 120 | 0.00403 | MV
NA2XS2Y 1x70 RM/25 12/20 kV | 190 | 0.443 | 0.132 | 0.22 | cs | 70 | 0.00403 | MV
NA2XS2Y 1x150 RM/25 6/10 kV | 360 | 0.206 | 0.11 | 0.315 | cs | 150 | 0.00403 | MV
NA2XS2Y 1x120 RM/25 6/10 kV | 340 | 0.253 | 0.113 | 0.28 | cs | 120 | 0.00403 | MV
NA2XS2Y 1x70 RM/25 6/10 kV | 280 | 0.443 | 0.123 | 0.217 | cs | 70 | 0.00403 | MV
N2XS(FL)2Y 1x120 RM/35 64/110 kV | 112 | 0.153 | 0.166 | 0.366 | cs | 120 | 0.00393 | HV
N2XS(FL)2Y 1x185 RM/35 64/110 kV | 125 | 0.099 | 0.156 | 0.457 | cs | 185 | 0.00393 | HV
N2XS(FL)2Y 1x240 RM/35 64/110 kV | 135 | 0.075 | 0.149 | 0.526 | cs | 240 | 0.00393 | HV
N2XS(FL)2Y 1x300 RM/35 64/110 kV | 144 | 0.06 | 0.144 | 0.588 | cs | 300 | 0.00393 | HV
15-AL1/3-ST1A 0.4 | 11 | 1.8769 | 0.35 | 0.105 | ol | 16 | 0.00403 | LV
24-AL1/4-ST1A 0.4 | 11.25 | 1.2012 | 0.335 | 0.14 | ol | 24 | 0.00403 | LV
48-AL1/8-ST1A 0.4 | 12.2 | 0.5939 | 0.3 | 0.21 | ol | 48 | 0.00403 | LV
94-AL1/15-ST1A 0.4 | 13.2 | 0.306 | 0.29 | 0.35 | ol | 94 | 0.00403 | LV
34-AL1/6-ST1A 10.0 | 9.7 | 0.8342 | 0.36 | 0.17 | ol | 34 | 0.00403 | MV
48-AL1/8-ST1A 10.0 | 10.1 | 0.5939 | 0.35 | 0.21 | ol | 48 | 0.00403 | MV
70-AL1/11-ST1A 10.0 | 10.4 | 0.4132 | 0.339 | 0.29 | ol | 70 | 0.00403 | MV
94-AL1/15-ST1A 10.0 | 10.75 | 0.306 | 0.33 | 0.35 | ol | 94 | 0.00403 | MV
122-AL1/20-ST1A 10.0 | 11.1 | 0.2376 | 0.323 | 0.41 | ol | 122 | 0.00403 | MV
149-AL1/24-ST1A 10.0 | 11.25 | 0.194 | 0.315 | 0.47 | ol | 149 | 0.00403 | MV
34-AL1/6-ST1A 20.0 | 9.15 | 0.8342 | 0.382 | 0.17 | ol | 34 | 0.00403 | MV
48-AL1/8-ST1A 20.0 | 9.5 | 0.5939 | 0.372 | 0.21 | ol | 48 | 0.00403 | MV
70-AL1/11-ST1A 20.0 | 9.7 | 0.4132 | 0.36 | 0.29 | ol | 70 | 0.00403 | MV
94-AL1/15-ST1A 20.0 | 10 | 0.306 | 0.35 | 0.35 | ol | 94 | 0.00403 | MV
122-AL1/20-ST1A 20.0 | 10.3 | 0.2376 | 0.344 | 0.41 | ol | 122 | 0.00403 | MV
149-AL1/24-ST1A 20.0 | 10.5 | 0.194 | 0.337 | 0.47 | ol | 149 | 0.00403 | MV
184-AL1/30-ST1A 20.0 | 10.75 | 0.1571 | 0.33 | 0.535 | ol | 184 | 0.00403 | MV
243-AL1/39-ST1A 20.0 | 11 | 0.1188 | 0.32 | 0.645 | ol | 243 | 0.00403 | MV
48-AL1/8-ST1A 110.0 | 8 | 0.5939 | 0.46 | 0.21 | ol | 48 | 0.00403 | HV
70-AL1/11-ST1A 110.0 | 8.4 | 0.4132 | 0.45 | 0.29 | ol | 70 | 0.00403 | HV
94-AL1/15-ST1A 110.0 | 8.65 | 0.306 | 0.44 | 0.35 | ol | 94 | 0.00403 | HV
122-AL1/20-ST1A 110.0 | 8.5 | 0.2376 | 0.43 | 0.41 | ol | 122 | 0.00403 | HV
149-AL1/24-ST1A 110.0 | 8.75 | 0.194 | 0.41 | 0.47 | ol | 149 | 0.00403 | HV
184-AL1/30-ST1A 110.0 | 8.8 | 0.1571 | 0.4 | 0.535 | ol | 184 | 0.00403 | HV
243-AL1/39-ST1A 110.0 | 9 | 0.1188 | 0.39 | 0.645 | ol | 243 | 0.00403 | HV
305-AL1/39-ST1A 110.0 | 9.2 | 0.0949 | 0.38 | 0.74 | ol | 305 | 0.00403 | HV
490-AL1/64-ST1A 110.0 | 9.75 | 0.059 | 0.37 | 0.96 | ol | 490 | 0.00403 | HV
679-AL1/86-ST1A 110.0 | 9.95 | 0.042 | 0.36 | 1.15 | ol | 679 | 0.00403 | HV
490-AL1/64-ST1A 220.0 | 10 | 0.059 | 0.285 | 0.96 | ol | 490 | 0.00403 | HV
679-AL1/86-ST1A 220.0 | 11.7 | 0.042 | 0.275 | 1.15 | ol | 679 | 0.00403 | HV
490-AL1/64-ST1A 380.0 | 11 | 0.059 | 0.253 | 0.96 | ol | 490 | 0.00403 | HV
679-AL1/86-ST1A 380.0 | 14.6 | 0.042 | 0.25 | 1.15 | ol | 679 | 0.00403 | HV

## trafo_std_types
| i0_percent | pfe_kw | vkr_percent | sn_mva | vn_lv_kv | vn_hv_kv | vk_percent | shift_degree | vector_group | tap_side | tap_neutral | tap_min | tap_max | tap_step_degree | tap_step_percent | tap_phase_shifter
160 MVA 380/110 kV | 0.06 | 60 | 0.25 | 160 | 110 | 380 | 12.2 | 0 | Yy0 | hv | 0 | -9 | 9 | 0 | 1.5 | FALSE
100 MVA 220/110 kV | 0.06 | 55 | 0.26 | 100 | 110 | 220 | 12 | 0 | Yy0 | hv | 0 | -9 | 9 | 0 | 1.5 | FALSE
63 MVA 110/20 kV | 0.04 | 22 | 0.32 | 63 | 20 | 110 | 18 | 150 | YNd5 | hv | 0 | -9 | 9 | 0 | 1.5 | FALSE
40 MVA 110/20 kV | 0.05 | 18 | 0.34 | 40 | 20 | 110 | 16.2 | 150 | YNd5 | hv | 0 | -9 | 9 | 0 | 1.5 | FALSE
25 MVA 110/20 kV | 0.07 | 14 | 0.41 | 25 | 20 | 110 | 12 | 150 | YNd5 | hv | 0 | -9 | 9 | 0 | 1.5 | FALSE
63 MVA 110/10 kV | 0.04 | 22 | 0.32 | 63 | 10 | 110 | 18 | 150 | YNd5 | hv | 0 | -9 | 9 | 0 | 1.5 | FALSE
40 MVA 110/10 kV | 0.05 | 18 | 0.34 | 40 | 10 | 110 | 16.2 | 150 | YNd5 | hv | 0 | -9 | 9 | 0 | 1.5 | FALSE
25 MVA 110/10 kV | 0.07 | 14 | 0.41 | 25 | 10 | 110 | 12 | 150 | YNd5 | hv | 0 | -9 | 9 | 0 | 1.5 | FALSE
0.25 MVA 20/0.4 kV | 0.32 | 0.8 | 1.44 | 0.25 | 0.4 | 20 | 6 | 150 | Yzn5 | hv | 0 | -2 | 2 | 0 | 2.5 | FALSE
0.4 MVA 20/0.4 kV | 0.3375 | 1.35 | 1.425 | 0.4 | 0.4 | 20 | 6 | 150 | Dyn5 | hv | 0 | -2 | 2 | 0 | 2.5 | FALSE
0.63 MVA 20/0.4 kV | 0.2619 | 1.65 | 1.206 | 0.63 | 0.4 | 20 | 6 | 150 | Dyn5 | hv | 0 | -2 | 2 | 0 | 2.5 | FALSE
0.25 MVA 10/0.4 kV | 0.24 | 0.6 | 1.2 | 0.25 | 0.4 | 10 | 4 | 150 | Dyn5 | hv | 0 | -2 | 2 | 0 | 2.5 | FALSE
0.4 MVA 10/0.4 kV | 0.2375 | 0.95 | 1.325 | 0.4 | 0.4 | 10 | 4 | 150 | Dyn5 | hv | 0 | -2 | 2 | 0 | 2.5 | FALSE
0.63 MVA 10/0.4 kV | 0.1873 | 1.18 | 1.0794 | 0.63 | 0.4 | 10 | 4 | 150 | Dyn5 | hv | 0 | -2 | 2 | 0 | 2.5 | FALSE

## trafo3w_std_types
| sn_hv_mva | sn_mv_mva | sn_lv_mva | vn_hv_kv | vn_mv_kv | vn_lv_kv | vk_hv_percent | vk_mv_percent | vk_lv_percent | vkr_hv_percent | vkr_mv_percent | vkr_lv_percent | pfe_kw | i0_percent | shift_mv_degree | shift_lv_degree | vector_group | tap_side | tap_neutral | tap_min | tap_max | tap_step_percent
63/25/38 MVA 110/20/10 kV | 63 | 25 | 38 | 110 | 20 | 10 | 10.4 | 10.4 | 10.4 | 0.28 | 0.32 | 0.35 | 35 | 0.89 | 0 | 0 | YN0yn0yn0 | hv | 0 | -10 | 10 | 1.2
63/25/38 MVA 110/10/10 kV | 63 | 25 | 38 | 110 | 10 | 10 | 10.4 | 10.4 | 10.4 | 0.28 | 0.32 | 0.35 | 35 | 0.89 | 0 | 0 | YN0yn0yn0 | hv | 0 | -10 | 10 | 1.2

## fuse_std_types
| fuse_type | i_rated_a | t_avg | t_min | t_total | x_avg | x_min | x_total
HV 100A | HV 100A | 100 | 0 | [10.0, 3.64, 0.854, 0.281, 0.1, 0.0531, 0.022, 0.01] | [10.0, 4.267, 1.21, 0.403, 0.1, 0.058, 0.022, 0.01] | 0 | [300.0, 350.0, 450.0, 550.0, 700.0, 850.0, 1200.0, 1752.0] | [600.0, 700.0, 900.0, 1150.0, 1665.0, 2000.0, 3000.0, 4313.0]
HV 10A | HV 10A | 10 | 0 | [10.0, 1675.0, 0.344, 0.156, 0.1, 0.0417, 0.0171, 0.01] | [10.0, 1.3, 0.3, 0.155, 0.1, 0.0555, 0.023, 0.01] | 0 | [30.0, 32.0, 35.0, 37.0, 39.0, 50.0, 70.0, 88.0] | [60.0, 70.0, 80.0, 87.0, 94.0, 110.0, 150.0, 216.0]
HV 125A | HV 125A | 125 | 0 | [10.0, 1.82, 0.344, 0.1, 0.0467, 0.0269, 0.01] | [10.0, 2.478, 0.426, 0.1, 0.0427, 0.0211, 0.01] | 0 | [375.0, 500.0, 700.0, 925.0, 1200.0, 1500.0, 2341.0] | [750.0, 1000.0, 1500.0, 2200.0, 3000.0, 4000.0, 5765.0]
HV 160A | HV 160A | 160 | 0 | [10.0, 4.15, 1.03, 0.198, 0.1, 0.051, 0.0172, 0.01] | [10.0, 2.3, 0.734, 0.274, 0.1, 0.046, 0.0177, 0.01] | 0 | [480.0, 550.0, 700.0, 1000.0, 1260.0, 1600.0, 2500.0, 3227.0] | [960.0, 1300.0, 1700.0, 2200.0, 2996.0, 4000.0, 6000.0, 7946.0]
HV 16A | HV 16A | 16 | 0 | [10.0, 0.352, 0.164, 0.1, 0.0649, 0.0342, 0.01] | [10.0, 2.34, 0.722, 0.181, 0.1, 0.055, 0.0296, 0.01] | 0 | [48.0, 60.0, 65.0, 71.0, 80.0, 100.0, 162.0] | [96.0, 110.0, 125.0, 150.0, 168.0, 200.0, 250.0, 398.0]
HV 200A | HV 200A | 200 | 0 | [10.0, 4.267, 1.21, 0.403, 0.1, 0.058, 0.022, 0.01] | [10.0, 3.73, 1.654, 0.328, 0.1, 0.0531, 0.019, 0.01] | 0 | [600.0, 700.0, 900.0, 1150.0, 1665.0, 2000.0, 3000.0, 4313.0] | [1200.0, 1500.0, 1800.0, 2700.0, 3960.0, 5000.0, 7500.0, 10620.0]
HV 20A | HV 20A | 20 | 0 | [10.0, 1.3, 0.3, 0.155, 0.1, 0.0555, 0.023, 0.01] | [10.0, 1.3, 0.161, 0.1, 0.0611, 0.0399, 0.0141, 0.01] | 0 | [60.0, 70.0, 80.0, 87.0, 94.0, 110.0, 150.0, 216.0] | [120.0, 150.0, 200.0, 223.0, 260.0, 300.0, 450.0, 532.0]
HV 25A | HV 25A | 25 | 0 | [10.0, 2.512, 0.833, 0.299, 0.1, 0.0372, 0.0223, 0.01] | [10.0, 3.125, 0.597, 0.198, 0.1, 0.0378, 0.022, 0.01] | 0 | [75.0, 82.0, 90.0, 100.0, 124.0, 170.0, 200.0, 289.0] | [150.0, 170.0, 210.0, 250.0, 294.0, 400.0, 500.0, 711.0]
HV 31.5A | HV 31.5A | 31.5 | 0 | [10.0, 2.34, 0.722, 0.181, 0.1, 0.055, 0.0296, 0.01] | [10.0, 2.84, 0.368, 0.164, 0.1, 0.0621, 0.0378, 0.0195, 0.01] | 0 | [95.0, 110.0, 125.0, 150.0, 165.0, 200.0, 250.0, 390.0] | [189.0, 220.0, 300.0, 350.0, 393.0, 450.0, 530.0, 700.0, 960.0]
HV 40A | HV 40A | 40 | 0 | [10.0, 1.3, 0.161, 0.1, 0.0611, 0.0399, 0.0141, 0.01] | [10.0, 2.05, 0.369, 0.198, 0.1, 0.051, 0.0298, 0.01] | 0 | [120.0, 150.0, 200.0, 223.0, 260.0, 300.0, 450.0, 532.0] | [240.0, 300.0, 400.0, 450.0, 530.0, 650.0, 800.0, 1311.0]
HV 50A | HV 50A | 50 | 0 | [10.0, 3.215, 0.597, 0.198, 0.1, 0.0378, 0.022, 0.01] | [10.0, 3.64, 0.854, 0.281, 0.1, 0.0531, 0.022, 0.01] | 0 | [150.0, 170.0, 210.0, 250.0, 294.0, 400.0, 500.0, 711.0] | [300.0, 350.0, 450.0, 550.0, 700.0, 850.0, 1200.0, 1752.0]
HV 6.3A | HV 6.3A | 6.3 | 0 | [10.0, 1.39, 0.344, 0.168, 0.1, 0.056, 0.0263, 0.01] | [10.0, 1.711, 0.516, 0.198, 0.1, 0.0634, 0.0303, 0.01] | 0 | [19.0, 19.5, 20.4, 20.8, 22.0, 25.0, 32.0, 48.0] | [38.0, 40.0, 43.0, 48.0, 53.0, 60.0, 75.0, 118.0]
HV 63A | HV 63A | 63 | 0 | [10.0, 2.84, 0.368, 0.164, 0.1, 0.0621, 0.0378, 0.0195, 0.01] | [10.0, 1.82, 0.344, 0.1, 0.0467, 0.0269, 0.01] | 0 | [189.0, 220.0, 300.0, 350.0, 393.0, 450.0, 530.0, 700.0, 961.0] | [378.0, 500.0, 700.0, 934.0, 1200.0, 1500.0, 2366.0]
HV 80A | HV 80A | 80 | 0 | [10.0, 2.05, 0.369, 0.198, 0.1, 0.051, 0.0298, 0.01] | [10.0, 4.15, 1.03, 0.198, 0.1, 0.051, 0.0172, 0.01] | 0 | [240.0, 300.0, 400.0, 450.0, 530.0, 650.0, 800.0, 1311.0] | [480.0, 550.0, 700.0, 1000.0, 1260.0, 1600.0, 2500.0, 3227.0]
Siemens NH-1-100 | Siemens NH-1-100 | 100 | [5400.0, 2000.0, 400.0, 20.0, 1.0, 0.2, 0.012, 0.004] | 0 | 0 | [150.0, 190.0, 250.0, 430.0, 900.0, 1250.0, 2700.0, 3600.0] | 0 | 0
Siemens NH-1-125 | Siemens NH-1-125 | 125 | [4800.0, 120.0, 7.0, 0.1, 0.004] | 0 | 0 | [180.0, 400.0, 740.0, 2000.0, 4250.0] | 0 | 0
Siemens NH-1-16 | Siemens NH-1-16 | 16 | [4000.0, 400.0, 2.0, 0.1, 0.04, 0.01] | 0 | 0 | [26.0, 35.0, 75.0, 150.0, 200.0, 300.0] | 0 | 0
Siemens NH-1-160 | Siemens NH-1-160 | 160 | [4800.0, 120.0, 7.0, 0.1, 0.004] | 0 | 0 | [210.0, 500.0, 900.0, 2300.0, 5000.0] | 0 | 0
Siemens NH-1-25 | Siemens NH-1-25 | 25 | [4000.0, 1000.0, 10.0, 0.2, 0.02, 0.01] | 0 | 0 | [40.0, 50.0, 100.0, 210.0, 400.0, 500.0] | 0 | 0
Siemens NH-1-50 | Siemens NH-1-50 | 50 | [4000.0, 40.0, 4.0, 1.0, 0.02, 0.01] | 0 | 0 | [86.0, 200.0, 300.0, 400.0, 1000.0, 1280.0] | 0 | 0
Siemens NH-1-63 | Siemens NH-1-63 | 63 | [4000.0, 100.0, 10.0, 2.0, 0.04, 0.01] | 0 | 0 | [100.0, 200.0, 300.0, 400.0, 1000.0, 1500.0] | 0 | 0
Siemens NH-1-80 | Siemens NH-1-80 | 80 | [4800.0, 120.0, 7.0, 0.1, 0.01] | 0 | 0 | [150.58, 250.0, 450.0, 1150.0, 2470.0] | 0 | 0
Siemens NH-2-1000 | Siemens NH-2-1000 | 1000 | [4800.0, 120.0, 7.0, 0.1, 0.004] | 0 | 0 | [1900.0, 3500.0, 8400.0, 24000.0, 52000.0] | 0 | 0
Siemens NH-2-200 | Siemens NH-2-200 | 200 | [4800.0, 120.0, 7.0, 0.1, 0.004] | 0 | 0 | [280.0, 650.0, 1200.0, 3000.0, 7000.0] | 0 | 0
Siemens NH-2-224 | Siemens NH-2-224 | 224 | [4800.0, 120.0, 7.0, 0.2, 0.04, 0.004] | 0 | 0 | [400.0, 750.0, 1453.0, 3025.0, 4315.0, 7600.0] | 0 | 0
Siemens NH-2-250 | Siemens NH-2-250 | 250 | [4800.0, 120.0, 7.0, 0.1, 0.004] | 0 | 0 | [450.0, 800.0, 1650.0, 4000.0, 8500.0] | 0 | 0
Siemens NH-2-315 | Siemens NH-2-315 | 315 | [4800.0, 120.0, 7.0, 0.1, 0.004] | 0 | 0 | [550.0, 920.0, 1900.0, 5000.0, 11000.0] | 0 | 0
Siemens NH-2-355 | Siemens NH-2-355 | 355 | [4800.0, 120.0, 6.0, 0.1, 0.004] | 0 | 0 | [650.0, 1116.27, 2350.0, 5840.0, 12790.0] | 0 | 0
Siemens NH-2-400 | Siemens NH-2-400 | 400 | [4800.0, 120.0, 7.0, 0.1, 0.004] | 0 | 0 | [720.0, 1350.0, 2800.0, 6500.0, 15000.0] | 0 | 0
Siemens NH-2-425 | Siemens NH-2-425 | 425 | [4800.0, 120.0, 7.0, 0.1, 0.004] | 0 | 0 | [850.0, 1500.0, 3050.0, 7500.0, 16500.0] | 0 | 0
Siemens NH-2-630 | Siemens NH-2-630 | 630 | [4800.0, 120.0, 7.0, 0.1, 0.004] | 0 | 0 | [1200.0, 2000.0, 4800.0, 12000.0, 26000.0] | 0 | 0

## dtypes
| element | column | dtype
0 | bus | name | object
1 | bus | vn_kv | float64
2 | bus | type | object
3 | bus | zone | object
4 | bus | in_service | bool
5 | load | name | object
6 | load | bus | uint32
7 | load | p_mw | float64
8 | load | q_mvar | float64
9 | load | const_z_percent | float64
10 | load | const_i_percent | float64
11 | load | sn_mva | float64
12 | load | scaling | float64
13 | load | in_service | bool
14 | load | type | object
15 | ext_grid | name | object
16 | ext_grid | bus | uint32
17 | ext_grid | vm_pu | float64
18 | ext_grid | va_degree | float64
19 | ext_grid | slack_weight | float64
20 | ext_grid | in_service | bool
21 | line | name | object
22 | line | std_type | object
23 | line | from_bus | uint32
24 | line | to_bus | uint32
25 | line | length_km | float64
26 | line | r_ohm_per_km | float64
27 | line | x_ohm_per_km | float64
28 | line | c_nf_per_km | float64
29 | line | g_us_per_km | float64
30 | line | max_i_ka | float64
31 | line | df | float64
32 | line | parallel | uint32
33 | line | type | object
34 | line | in_service | bool
35 | trafo | name | object
36 | trafo | std_type | object
37 | trafo | hv_bus | uint32
38 | trafo | lv_bus | uint32
39 | trafo | sn_mva | float64
40 | trafo | vn_hv_kv | float64
41 | trafo | vn_lv_kv | float64
42 | trafo | vk_percent | float64
43 | trafo | vkr_percent | float64
44 | trafo | pfe_kw | float64
45 | trafo | i0_percent | float64
46 | trafo | shift_degree | float64
47 | trafo | tap_side | object
48 | trafo | tap_neutral | int32
49 | trafo | tap_min | int32
50 | trafo | tap_max | int32
51 | trafo | tap_step_percent | float64
52 | trafo | tap_step_degree | float64
53 | trafo | tap_pos | int32
54 | trafo | tap_phase_shifter | bool
55 | trafo | parallel | uint32
56 | trafo | df | float64
57 | trafo | in_service | bool
58 | line_geodata | coords | object
59 | bus_geodata | x | float64
60 | bus_geodata | y | float64
61 | bus_geodata | coords | object

## parameters
| version | format_version | converged | OPF_converged | name | f_hz | sn_mva
0 | 2.14.6 | 2.14.0 | FALSE | FALSE |  | 50 | 1