## bus
| name | vn_kv | type | zone | in_service
0 | bus_LV_6025-27_0_8_node_0 | 0.4 | n |  | TRUE
1 | bus_LV_6025-27_0_8_node_1 | 0.4 | n |  | TRUE
2 | bus_LV_6025-27_0_8_node_2 | 0.4 | n |  | TRUE
3 | bus_LV_6025-27_0_8_node_3 | 0.4 | n |  | TRUE
4 | bus_LV_6025-27_0_8_node_36 | 0.4 | n |  | TRUE
5 | bus_LV_6025-27_0_8_node_37 | 0.4 | n |  | TRUE
6 | bus_LV_6025-27_0_8_node_35 | 0.4 | n |  | TRUE
7 | bus_LV_6025-27_0_8_node_28 | 0.4 | n |  | TRUE
8 | bus_LV_6025-27_0_8_node_47 | 0.4 | n |  | TRUE
9 | bus_LV_6025-27_0_8_node_55 | 0.4 | n |  | TRUE
10 | bus_LV_6025-27_0_8_node_40 | 0.4 | n |  | TRUE
11 | bus_LV_6025-27_0_8_node_81 | 0.4 | n |  | TRUE
12 | bus_LV_6025-27_0_8_node_82 | 0.4 | n |  | TRUE
13 | bus_LV_6025-27_0_8_node_79 | 0.4 | n |  | TRUE
14 | bus_LV_6025-27_0_8_node_20 | 0.4 | n |  | TRUE
15 | bus_LV_6025-27_0_8_node_32 | 0.4 | n |  | TRUE
16 | bus_LV_6025-27_0_8_node_75 | 0.4 | n |  | TRUE
17 | bus_LV_6025-27_0_8_node_42 | 0.4 | n |  | TRUE
18 | bus_LV_6025-27_0_8_node_89 | 0.4 | n |  | TRUE
19 | bus_LV_6025-27_0_8_node_102 | 0.4 | n |  | TRUE
20 | bus_LV_6025-27_0_8_node_43 | 0.4 | n |  | TRUE
21 | bus_LV_6025-27_0_8_node_44 | 0.4 | n |  | TRUE
22 | bus_LV_6025-27_0_8_node_97 | 0.4 | n |  | TRUE
23 | bus_LV_6025-27_0_8_node_86 | 0.4 | n |  | TRUE
24 | bus_LV_6025-27_0_8_node_83 | 0.4 | n |  | TRUE
25 | bus_LV_6025-27_0_8_node_5 | 0.4 | n |  | TRUE
26 | bus_LV_6025-27_0_8_node_6 | 0.4 | n |  | TRUE
27 | bus_LV_6025-27_0_8_node_7 | 0.4 | n |  | TRUE
28 | bus_LV_6025-27_0_8_node_8 | 0.4 | n |  | TRUE
29 | bus_LV_6025-27_0_8_node_10 | 0.4 | n |  | TRUE
30 | bus_LV_6025-27_0_8_node_9 | 0.4 | n |  | TRUE
31 | bus_LV_6025-27_0_8_node_15 | 0.4 | n |  | TRUE
32 | bus_LV_6025-27_0_8_node_53 | 0.4 | n |  | TRUE
33 | bus_LV_6025-27_0_8_node_11 | 0.4 | n |  | TRUE
34 | bus_LV_6025-27_0_8_node_64 | 0.4 | n |  | TRUE
35 | bus_LV_6025-27_0_8_node_107 | 0.4 | n |  | TRUE
36 | bus_LV_6025-27_0_8_node_12 | 0.4 | n |  | TRUE
37 | bus_LV_6025-27_0_8_node_19 | 0.4 | n |  | TRUE
38 | bus_LV_6025-27_0_8_node_61 | 0.4 | n |  | TRUE
39 | bus_LV_6025-27_0_8_node_13 | 0.4 | n |  | TRUE
40 | bus_LV_6025-27_0_8_node_33 | 0.4 | n |  | TRUE
41 | bus_LV_6025-27_0_8_node_14 | 0.4 | n |  | TRUE
42 | bus_LV_6025-27_0_8_node_18 | 0.4 | n |  | TRUE
43 | bus_LV_6025-27_0_8_node_17 | 0.4 | n |  | TRUE
44 | bus_LV_6025-27_0_8_node_52 | 0.4 | n |  | TRUE
45 | bus_LV_6025-27_0_8_node_31 | 0.4 | n |  | TRUE
46 | bus_LV_6025-27_0_8_node_57 | 0.4 | n |  | TRUE
47 | bus_LV_6025-27_0_8_node_56 | 0.4 | n |  | TRUE
48 | bus_LV_6025-27_0_8_node_105 | 0.4 | n |  | TRUE
49 | bus_LV_6025-27_0_8_node_103 | 0.4 | n |  | TRUE
50 | bus_LV_6025-27_0_8_node_22 | 0.4 | n |  | TRUE
51 | bus_LV_6025-27_0_8_node_109 | 0.4 | n |  | TRUE
52 | bus_LV_6025-27_0_8_node_26 | 0.4 | n |  | TRUE
53 | bus_LV_6025-27_0_8_node_30 | 0.4 | n |  | TRUE
54 | bus_LV_6025-27_0_8_node_23 | 0.4 | n |  | TRUE
55 | bus_LV_6025-27_0_8_node_63 | 0.4 | n |  | TRUE
56 | bus_LV_6025-27_0_8_node_62 | 0.4 | n |  | TRUE
57 | bus_LV_6025-27_0_8_node_24 | 0.4 | n |  | TRUE
58 | bus_LV_6025-27_0_8_node_110 | 0.4 | n |  | TRUE
59 | bus_LV_6025-27_0_8_node_27 | 0.4 | n |  | TRUE
60 | bus_LV_6025-27_0_8_node_25 | 0.4 | n |  | TRUE
61 | bus_LV_6025-27_0_8_node_65 | 0.4 | n |  | TRUE
62 | bus_LV_6025-27_0_8_node_108 | 0.4 | n |  | TRUE
63 | bus_LV_6025-27_0_8_node_73 | 0.4 | n |  | TRUE
64 | bus_LV_6025-27_0_8_node_72 | 0.4 | n |  | TRUE
65 | bus_LV_6025-27_0_8_node_106 | 0.4 | n |  | TRUE
66 | bus_LV_6025-27_0_8_node_71 | 0.4 | n |  | TRUE
67 | bus_LV_6025-27_0_8_node_101 | 0.4 | n |  | TRUE
68 | bus_LV_6025-27_0_8_node_100 | 0.4 | n |  | TRUE
69 | bus_LV_6025-27_0_8_node_60 | 0.4 | n |  | TRUE
70 | bus_LV_6025-27_0_8_node_34 | 0.4 | n |  | TRUE
71 | bus_LV_6025-27_0_8_node_49 | 0.4 | n |  | TRUE
72 | bus_LV_6025-27_0_8_node_58 | 0.4 | n |  | TRUE
73 | bus_LV_6025-27_0_8_node_104 | 0.4 | n |  | TRUE
74 | bus_LV_6025-27_0_8_node_74 | 0.4 | n |  | TRUE
75 | bus_LV_6025-27_0_8_node_66 | 0.4 | n |  | TRUE
76 | bus_LV_6025-27_0_8_node_92 | 0.4 | n |  | TRUE
77 | bus_LV_6025-27_0_8_node_67 | 0.4 | n |  | TRUE
78 | bus_LV_6025-27_0_8_node_45 | 0.4 | n |  | TRUE
79 | bus_LV_6025-27_0_8_node_69 | 0.4 | n |  | TRUE
80 | bus_LV_6025-27_0_8_node_39 | 0.4 | n |  | TRUE
81 | bus_LV_6025-27_0_8_node_88 | 0.4 | n |  | TRUE
82 | bus_LV_6025-27_0_8_node_93 | 0.4 | n |  | TRUE
83 | bus_LV_6025-27_0_8_node_78 | 0.4 | n |  | TRUE
84 | bus_LV_6025-27_0_8_node_95 | 0.4 | n |  | TRUE
85 | bus_LV_6025-27_0_8_node_96 | 0.4 | n |  | TRUE
86 | bus_LV_6025-27_0_8_node_91 | 0.4 | n |  | TRUE
87 | bus_LV_6025-27_0_8_node_98 | 0.4 | n |  | TRUE
88 | bus_LV_6025-27_0_8_node_77 | 0.4 | n |  | TRUE
89 | bus_LV_6025-27_0_8_node_84 | 0.4 | n |  | TRUE
90 | bus_LV_6025-27_0_8_node_46 | 0.4 | n |  | TRUE
91 | bus_LV_6025-27_0_8_node_48 | 0.4 | n |  | TRUE
92 | bus_LV_6025-27_0_8_node_50 | 0.4 | n |  | TRUE
93 | bus_LV_6025-27_0_8_node_51 | 0.4 | n |  | TRUE
94 | bus_LV_6025-27_0_8_node_54 | 0.4 | n |  | TRUE
95 | bus_LV_6025-27_0_8_node_99 | 0.4 | n |  | TRUE
96 | bus_LV_6025-27_0_8_node_59 | 0.4 | n |  | TRUE
97 | bus_LV_6025-27_0_8_node_68 | 0.4 | n |  | TRUE
98 | bus_LV_6025-27_0_8_node_70 | 0.4 | n |  | TRUE
99 | bus_LV_6025-27_0_8_node_80 | 0.4 | n |  | TRUE
100 | bus_LV_6025-27_0_8_node_76 | 0.4 | n |  | TRUE
101 | bus_LV_6025-27_0_8_node_90 | 0.4 | n |  | TRUE
102 | bus_LV_6025-27_0_8_node_85 | 0.4 | n |  | TRUE
103 | bus_LV_6025-27_0_8_node_87 | 0.4 | n |  | TRUE
104 | bus_LV_6025-27_0_8_node_94 | 0.4 | n |  | TRUE
105 | bus_MV_267_0_node_147 | 20 | n |  | TRUE

## load
| name | bus | p_mw | q_mvar | const_z_percent | const_i_percent | sn_mva | scaling | in_service | type
0 | LV_6025-27_0_8_load_0 | 0 | 0.0061288 | 0.001536 | 0 | 0 |  | 1 | TRUE | wye
1 | LV_6025-27_0_8_load_1 | 1 | 0.0042993 | 0.0010775 | 0 | 0 |  | 1 | TRUE | wye
2 | LV_6025-27_0_8_load_2 | 2 | 0.0040626 | 0.0010182 | 0 | 0 |  | 1 | TRUE | wye
3 | LV_6025-27_0_8_load_3 | 3 | 0.005902 | 0.0014792 | 0 | 0 |  | 1 | TRUE | wye
4 | LV_6025-27_0_8_load_37 | 5 | 0.0045044 | 0.0011289 | 0 | 0 |  | 1 | TRUE | wye
5 | LV_6025-27_0_8_load_35 | 6 | 0.0048185 | 0.0012076 | 0 | 0 |  | 1 | TRUE | wye
6 | LV_6025-27_0_8_load_55 | 9 | 0.010805 | 0.002708 | 0 | 0 |  | 1 | TRUE | wye
7 | LV_6025-27_0_8_load_81 | 11 | 0.007826 | 0.0019614 | 0 | 0 |  | 1 | TRUE | wye
8 | LV_6025-27_0_8_load_82 | 12 | 0.0030288 | 0.00075908 | 0 | 0 |  | 1 | TRUE | wye
9 | LV_6025-27_0_8_load_79 | 13 | 0.0038627 | 0.00096808 | 0 | 0 |  | 1 | TRUE | wye
10 | LV_6025-27_0_8_load_75 | 16 | 0.007353 | 0.0018428 | 0 | 0 |  | 1 | TRUE | wye
11 | LV_6025-27_0_8_load_102 | 19 | 0.0050701 | 0.0012707 | 0 | 0 |  | 1 | TRUE | wye
12 | LV_6025-27_0_8_load_97 | 22 | 0.0039573 | 0.00099178 | 0 | 0 |  | 1 | TRUE | wye
13 | LV_6025-27_0_8_load_83 | 24 | 0.002935 | 0.00073559 | 0 | 0 |  | 1 | TRUE | wye
14 | LV_6025-27_0_8_load_5 | 25 | 0.0051123 | 0.0012813 | 0 | 0 |  | 1 | TRUE | wye
15 | LV_6025-27_0_8_load_8 | 28 | 0.0060821 | 0.0015243 | 0 | 0 |  | 1 | TRUE | wye
16 | LV_6025-27_0_8_load_64 | 34 | 0.0078415 | 0.0019653 | 0 | 0 |  | 1 | TRUE | wye
17 | LV_6025-27_0_8_load_107 | 35 | 0.012196 | 0.0030567 | 0 | 0 |  | 1 | TRUE | wye
18 | LV_6025-27_0_8_load_61 | 38 | 0.0066411 | 0.0016644 | 0 | 0 |  | 1 | TRUE | wye
19 | LV_6025-27_0_8_load_33 | 40 | 0.0040292 | 0.0010098 | 0 | 0 |  | 1 | TRUE | wye
20 | LV_6025-27_0_8_load_52 | 44 | 0.0081791 | 0.0020499 | 0 | 0 |  | 1 | TRUE | wye
21 | LV_6025-27_0_8_load_57 | 46 | 0.003951 | 0.00099022 | 0 | 0 |  | 1 | TRUE | wye
22 | LV_6025-27_0_8_load_56 | 47 | 0.0067075 | 0.0016811 | 0 | 0 |  | 1 | TRUE | wye
23 | LV_6025-27_0_8_load_105 | 48 | 0.013663 | 0.0034242 | 0 | 0 |  | 1 | TRUE | wye
24 | LV_6025-27_0_8_load_103 | 49 | 0.0018098 | 0.00045358 | 0 | 0 |  | 1 | TRUE | wye
25 | LV_6025-27_0_8_load_109 | 51 | 0.018135 | 0.0045451 | 0 | 0 |  | 1 | TRUE | wye
26 | LV_6025-27_0_8_load_63 | 55 | 0.010461 | 0.0026218 | 0 | 0 |  | 1 | TRUE | wye
27 | LV_6025-27_0_8_load_62 | 56 | 0.0064616 | 0.0016194 | 0 | 0 |  | 1 | TRUE | wye
28 | LV_6025-27_0_8_load_110 | 58 | 0.015975 | 0.0040038 | 0 | 0 |  | 1 | TRUE | wye
29 | LV_6025-27_0_8_load_65 | 61 | 0.018301 | 0.0045867 | 0 | 0 |  | 1 | TRUE | wye
30 | LV_6025-27_0_8_load_108 | 62 | 0.017429 | 0.004368 | 0 | 0 |  | 1 | TRUE | wye
31 | LV_6025-27_0_8_load_72 | 64 | 0.007758 | 0.0019443 | 0 | 0 |  | 1 | TRUE | wye
32 | LV_6025-27_0_8_load_106 | 65 | 0.0055657 | 0.0013949 | 0 | 0 |  | 1 | TRUE | wye
33 | LV_6025-27_0_8_load_101 | 67 | 0.0098911 | 0.0024789 | 0 | 0 |  | 1 | TRUE | wye
34 | LV_6025-27_0_8_load_100 | 68 | 0.011248 | 0.002819 | 0 | 0 |  | 1 | TRUE | wye
35 | LV_6025-27_0_8_load_60 | 69 | 0.0079229 | 0.0019857 | 0 | 0 |  | 1 | TRUE | wye
36 | LV_6025-27_0_8_load_34 | 70 | 0.0022742 | 0.00056998 | 0 | 0 |  | 1 | TRUE | wye
37 | LV_6025-27_0_8_load_49 | 71 | 0.0028871 | 0.00072357 | 0 | 0 |  | 1 | TRUE | wye
38 | LV_6025-27_0_8_load_58 | 72 | 0.0069188 | 0.001734 | 0 | 0 |  | 1 | TRUE | wye
39 | LV_6025-27_0_8_load_104 | 73 | 0.0061789 | 0.0015486 | 0 | 0 |  | 1 | TRUE | wye
40 | LV_6025-27_0_8_load_74 | 74 | 0.0090909 | 0.0022784 | 0 | 0 |  | 1 | TRUE | wye
41 | LV_6025-27_0_8_load_66 | 75 | 0.01068 | 0.0026766 | 0 | 0 |  | 1 | TRUE | wye
42 | LV_6025-27_0_8_load_92 | 76 | 0.0098219 | 0.0024616 | 0 | 0 |  | 1 | TRUE | wye
43 | LV_6025-27_0_8_load_67 | 77 | 0.015743 | 0.0039457 | 0 | 0 |  | 1 | TRUE | wye
44 | LV_6025-27_0_8_load_45 | 78 | 0.0077884 | 0.0019519 | 0 | 0 |  | 1 | TRUE | wye
45 | LV_6025-27_0_8_load_69 | 79 | 0.015733 | 0.003943 | 0 | 0 |  | 1 | TRUE | wye
46 | LV_6025-27_0_8_load_39 | 80 | 0.016233 | 0.0040683 | 0 | 0 |  | 1 | TRUE | wye
47 | LV_6025-27_0_8_load_93 | 82 | 0.016209 | 0.0040624 | 0 | 0 |  | 1 | TRUE | wye
48 | LV_6025-27_0_8_load_95 | 84 | 0.0087521 | 0.0021935 | 0 | 0 |  | 1 | TRUE | wye
49 | LV_6025-27_0_8_load_96 | 85 | 0.008214 | 0.0020586 | 0 | 0 |  | 1 | TRUE | wye
50 | LV_6025-27_0_8_load_91 | 86 | 0.018897 | 0.0047359 | 0 | 0 |  | 1 | TRUE | wye
51 | LV_6025-27_0_8_load_98 | 87 | 0.0095359 | 0.0023899 | 0 | 0 |  | 1 | TRUE | wye
52 | LV_6025-27_0_8_load_77 | 88 | 0.0040092 | 0.0010048 | 0 | 0 |  | 1 | TRUE | wye
53 | LV_6025-27_0_8_load_84 | 89 | 0.0037145 | 0.00093093 | 0 | 0 |  | 1 | TRUE | wye
54 | LV_6025-27_0_8_load_46 | 90 | 0.0030439 | 0.00076286 | 0 | 0 |  | 1 | TRUE | wye
55 | LV_6025-27_0_8_load_48 | 91 | 0.0059205 | 0.0014838 | 0 | 0 |  | 1 | TRUE | wye
56 | LV_6025-27_0_8_load_50 | 92 | 0.021271 | 0.005331 | 0 | 0 |  | 1 | TRUE | wye
57 | LV_6025-27_0_8_load_99 | 95 | 0.0030398 | 0.00076184 | 0 | 0 |  | 1 | TRUE | wye
58 | LV_6025-27_0_8_load_59 | 96 | 0.0073716 | 0.0018475 | 0 | 0 |  | 1 | TRUE | wye
59 | LV_6025-27_0_8_load_68 | 97 | 0.022099 | 0.0055385 | 0 | 0 |  | 1 | TRUE | wye
60 | LV_6025-27_0_8_load_70 | 98 | 0.003825 | 0.00095862 | 0 | 0 |  | 1 | TRUE | wye
61 | LV_6025-27_0_8_load_80 | 99 | 0.020591 | 0.0051607 | 0 | 0 |  | 1 | TRUE | wye
62 | LV_6025-27_0_8_load_76 | 100 | 0.0042268 | 0.0010593 | 0 | 0 |  | 1 | TRUE | wye
63 | LV_6025-27_0_8_load_90 | 101 | 0.0091063 | 0.0022823 | 0 | 0 |  | 1 | TRUE | wye
64 | LV_6025-27_0_8_load_85 | 102 | 0.010797 | 0.0027059 | 0 | 0 |  | 1 | TRUE | wye
65 | LV_6025-27_0_8_load_87 | 103 | 0.0081217 | 0.0020355 | 0 | 0 |  | 1 | TRUE | wye
66 | LV_6025-27_0_8_load_94 | 104 | 0.0073747 | 0.0018483 | 0 | 0 |  | 1 | TRUE | wye

## ext_grid
| name | bus | vm_pu | va_degree | slack_weight | in_service
0 |  | 60 | 1 | 0 | 1 | TRUE

## line
| name | std_type | from_bus | to_bus | length_km | r_ohm_per_km | x_ohm_per_km | c_nf_per_km | g_us_per_km | max_i_ka | df | parallel | type | in_service
0 | LV_6025-27_0_8_line_0 |  | 0 | 1 | 0.0052031 | 0.125 | 0.08 | 261 | 0 | 0.364 | 1 | 1 | cs | TRUE
1 | LV_6025-27_0_8_line_1 |  | 0 | 2 | 0.034678 | 0.125 | 0.08 | 261 | 0 | 0.364 | 1 | 1 | cs | TRUE
2 | LV_6025-27_0_8_line_2 |  | 1 | 3 | 0.033551 | 0.125 | 0.08 | 261 | 0 | 0.364 | 1 | 1 | cs | TRUE
3 | LV_6025-27_0_8_line_3 |  | 3 | 4 | 0.0073346 | 0.125 | 0.08 | 261 | 0 | 0.364 | 1 | 1 | cs | TRUE
4 | LV_6025-27_0_8_line_4 |  | 4 | 5 | 0.024122 | 0.125 | 0.08 | 261 | 0 | 0.364 | 1 | 1 | cs | TRUE
5 | LV_6025-27_0_8_line_5 |  | 4 | 6 | 0.0044434 | 0.125 | 0.08 | 261 | 0 | 0.364 | 1 | 1 | cs | TRUE
6 | LV_6025-27_0_8_line_6 |  | 5 | 80 | 0.028648 | 0.125 | 0.08 | 261 | 0 | 0.364 | 1 | 1 | cs | TRUE
7 | LV_6025-27_0_8_line_7 |  | 6 | 31 | 0.038387 | 0.125 | 0.08 | 261 | 0 | 0.364 | 1 | 1 | cs | TRUE
8 | LV_6025-27_0_8_line_8 |  | 7 | 8 | 0.01547 | 0.125 | 0.08 | 261 | 0 | 0.364 | 1 | 1 | cs | TRUE
9 | LV_6025-27_0_8_line_9 |  | 7 | 9 | 0.016523 | 0.125 | 0.08 | 261 | 0 | 0.364 | 1 | 1 | cs | TRUE
10 | LV_6025-27_0_8_line_10 |  | 8 | 71 | 0.013147 | 0.125 | 0.08 | 261 | 0 | 0.364 | 1 | 4 | cs | TRUE
11 | LV_6025-27_0_8_line_11 |  | 8 | 78 | 0.0056197 | 0.125 | 0.08 | 261 | 0 | 0.364 | 1 | 4 | cs | TRUE
12 | LV_6025-27_0_8_line_12 |  | 10 | 11 | 0.017426 | 0.125 | 0.08 | 261 | 0 | 0.364 | 1 | 1 | cs | TRUE
13 | LV_6025-27_0_8_line_13 |  | 10 | 12 | 0.012297 | 0.125 | 0.08 | 261 | 0 | 0.364 | 1 | 4 | cs | TRUE
14 | LV_6025-27_0_8_line_14 |  | 10 | 13 | 0.064105 | 0.125 | 0.08 | 261 | 0 | 0.364 | 1 | 4 | cs | TRUE
15 | LV_6025-27_0_8_line_15 |  | 11 | 81 | 0.022795 | 0.125 | 0.08 | 261 | 0 | 0.364 | 1 | 1 | cs | TRUE
16 | LV_6025-27_0_8_line_16 |  | 12 | 82 | 0.011112 | 0.125 | 0.08 | 261 | 0 | 0.364 | 1 | 4 | cs | TRUE
17 | LV_6025-27_0_8_line_17 |  | 13 | 83 | 0.0098751 | 0.125 | 0.08 | 261 | 0 | 0.364 | 1 | 4 | cs | TRUE
18 | LV_6025-27_0_8_line_18 |  | 14 | 15 | 0.088197 | 0.125 | 0.08 | 261 | 0 | 0.364 | 1 | 4 | cs | TRUE
19 | LV_6025-27_0_8_line_19 |  | 14 | 16 | 0.055817 | 0.125 | 0.08 | 261 | 0 | 0.364 | 1 | 4 | cs | TRUE
20 | LV_6025-27_0_8_line_20 |  | 15 | 66 | 0.014577 | 0.125 | 0.08 | 261 | 0 | 0.364 | 1 | 4 | cs | TRUE
21 | LV_6025-27_0_8_line_21 |  | 15 | 67 | 0.023164 | 0.125 | 0.08 | 261 | 0 | 0.364 | 1 | 1 | cs | TRUE
22 | LV_6025-27_0_8_line_22 |  | 16 | 74 | 0.00092158 | 0.125 | 0.08 | 261 | 0 | 0.364 | 1 | 4 | cs | TRUE
23 | LV_6025-27_0_8_line_23 |  | 17 | 18 | 0.030201 | 0.125 | 0.08 | 261 | 0 | 0.364 | 1 | 1 | cs | TRUE
24 | LV_6025-27_0_8_line_24 |  | 17 | 19 | 0.054004 | 0.125 | 0.08 | 261 | 0 | 0.364 | 1 | 1 | cs | TRUE
25 | LV_6025-27_0_8_line_25 |  | 18 | 86 | 0.021917 | 0.125 | 0.08 | 261 | 0 | 0.364 | 1 | 1 | cs | TRUE
26 | LV_6025-27_0_8_line_26 |  | 18 | 81 | 0.045609 | 0.125 | 0.08 | 261 | 0 | 0.364 | 1 | 1 | cs | TRUE
27 | LV_6025-27_0_8_line_27 |  | 20 | 21 | 0.015917 | 0.125 | 0.08 | 261 | 0 | 0.364 | 1 | 1 | cs | TRUE
28 | LV_6025-27_0_8_line_28 |  | 20 | 22 | 0.022498 | 0.125 | 0.08 | 261 | 0 | 0.364 | 1 | 1 | cs | TRUE
29 | LV_6025-27_0_8_line_29 |  | 21 | 23 | 0.030271 | 0.125 | 0.08 | 261 | 0 | 0.364 | 1 | 1 | cs | TRUE
30 | LV_6025-27_0_8_line_30 |  | 21 | 24 | 0.011954 | 0.125 | 0.08 | 261 | 0 | 0.364 | 1 | 1 | cs | TRUE
31 | LV_6025-27_0_8_line_31 |  | 22 | 85 | 0.054345 | 0.125 | 0.08 | 261 | 0 | 0.364 | 1 | 1 | cs | TRUE
32 | LV_6025-27_0_8_line_32 |  | 23 | 87 | 0.017084 | 0.125 | 0.08 | 261 | 0 | 0.364 | 1 | 1 | cs | TRUE
33 | LV_6025-27_0_8_line_33 |  | 23 | 88 | 0.006334 | 0.125 | 0.08 | 261 | 0 | 0.364 | 1 | 1 | cs | TRUE
34 | LV_6025-27_0_8_line_34 |  | 24 | 89 | 0.024026 | 0.125 | 0.08 | 261 | 0 | 0.364 | 1 | 1 | cs | TRUE
35 | LV_6025-27_0_8_line_35 |  | 25 | 26 | 0.016031 | 0.125 | 0.08 | 261 | 0 | 0.364 | 1 | 1 | cs | TRUE
36 | LV_6025-27_0_8_line_36 |  | 25 | 27 | 0.015 | 0.125 | 0.08 | 261 | 0 | 0.364 | 1 | 1 | cs | TRUE
37 | LV_6025-27_0_8_line_37 |  | 26 | 28 | 0.017809 | 0.125 | 0.08 | 261 | 0 | 0.364 | 1 | 1 | cs | TRUE
38 | LV_6025-27_0_8_line_38 |  | 27 | 29 | 0.011872 | 0.125 | 0.08 | 261 | 0 | 0.364 | 1 | 1 | cs | TRUE
39 | LV_6025-27_0_8_line_39 |  | 28 | 30 | 0.022737 | 0.125 | 0.08 | 261 | 0 | 0.364 | 1 | 1 | cs | TRUE
40 | LV_6025-27_0_8_line_40 |  | 29 | 32 | 0.034095 | 0.125 | 0.08 | 261 | 0 | 0.364 | 1 | 1 | cs | TRUE
41 | LV_6025-27_0_8_line_41 |  | 29 | 33 | 0.08999 | 0.125 | 0.08 | 261 | 0 | 0.364 | 1 | 1 | cs | TRUE
42 | LV_6025-27_0_8_line_42 |  | 29 | 34 | 0.025933 | 0.125 | 0.08 | 261 | 0 | 0.364 | 1 | 1 | cs | TRUE
43 | LV_6025-27_0_8_line_43 |  | 30 | 31 | 0.012078 | 0.125 | 0.08 | 261 | 0 | 0.364 | 1 | 1 | cs | TRUE
44 | LV_6025-27_0_8_line_44 |  | 31 | 39 | 0.010498 | 0.125 | 0.08 | 261 | 0 | 0.364 | 1 | 1 | cs | TRUE
45 | LV_6025-27_0_8_line_45 |  | 32 | 68 | 0.019509 | 0.125 | 0.08 | 261 | 0 | 0.364 | 1 | 1 | cs | TRUE
46 | LV_6025-27_0_8_line_46 |  | 33 | 35 | 0.018207 | 0.125 | 0.08 | 261 | 0 | 0.364 | 1 | 1 | cs | TRUE
47 | LV_6025-27_0_8_line_47 |  | 36 | 37 | 0.062292 | 0.125 | 0.08 | 261 | 0 | 0.364 | 1 | 1 | cs | TRUE
48 | LV_6025-27_0_8_line_48 |  | 36 | 38 | 0.019648 | 0.125 | 0.08 | 261 | 0 | 0.364 | 1 | 1 | cs | TRUE
49 | LV_6025-27_0_8_line_49 |  | 37 | 48 | 0.037449 | 0.125 | 0.08 | 261 | 0 | 0.364 | 1 | 1 | cs | TRUE
50 | LV_6025-27_0_8_line_50 |  | 37 | 49 | 0.035126 | 0.125 | 0.08 | 261 | 0 | 0.364 | 1 | 1 | cs | TRUE
51 | LV_6025-27_0_8_line_51 |  | 37 | 43 | 0.030859 | 0.125 | 0.08 | 261 | 0 | 0.364 | 1 | 1 | cs | TRUE
52 | LV_6025-27_0_8_line_52 |  | 38 | 69 | 0.0036793 | 0.125 | 0.08 | 261 | 0 | 0.364 | 1 | 1 | cs | TRUE
53 | LV_6025-27_0_8_line_53 |  | 39 | 40 | 0.018267 | 0.125 | 0.08 | 261 | 0 | 0.364 | 1 | 1 | cs | TRUE
54 | LV_6025-27_0_8_line_54 |  | 40 | 70 | 0.010182 | 0.125 | 0.08 | 261 | 0 | 0.364 | 1 | 1 | cs | TRUE
55 | LV_6025-27_0_8_line_55 |  | 41 | 42 | 0.014749 | 0.125 | 0.08 | 261 | 0 | 0.364 | 1 | 1 | cs | TRUE
56 | LV_6025-27_0_8_line_56 |  | 41 | 43 | 0.014423 | 0.125 | 0.08 | 261 | 0 | 0.364 | 1 | 4 | cs | TRUE
57 | LV_6025-27_0_8_line_57 |  | 41 | 44 | 0.015171 | 0.125 | 0.08 | 261 | 0 | 0.364 | 1 | 4 | cs | TRUE
58 | LV_6025-27_0_8_line_58 |  | 42 | 47 | 0.014414 | 0.125 | 0.08 | 261 | 0 | 0.364 | 1 | 1 | cs | TRUE
59 | LV_6025-27_0_8_line_59 |  | 43 | 45 | 0.020567 | 0.125 | 0.08 | 261 | 0 | 0.364 | 1 | 4 | cs | TRUE
60 | LV_6025-27_0_8_line_60 |  | 43 | 46 | 0.018697 | 0.125 | 0.08 | 261 | 0 | 0.364 | 1 | 1 | cs | TRUE
61 | LV_6025-27_0_8_line_61 |  | 44 | 71 | 0.018389 | 0.125 | 0.08 | 261 | 0 | 0.364 | 1 | 4 | cs | TRUE
62 | LV_6025-27_0_8_line_62 |  | 45 | 65 | 0.011587 | 0.125 | 0.08 | 261 | 0 | 0.364 | 1 | 1 | cs | TRUE
63 | LV_6025-27_0_8_line_63 |  | 45 | 54 | 0.0085789 | 0.125 | 0.08 | 261 | 0 | 0.364 | 1 | 4 | cs | TRUE
64 | LV_6025-27_0_8_line_64 |  | 46 | 72 | 0.02442 | 0.125 | 0.08 | 261 | 0 | 0.364 | 1 | 1 | cs | TRUE
65 | LV_6025-27_0_8_line_65 |  | 49 | 73 | 0.011855 | 0.125 | 0.08 | 261 | 0 | 0.364 | 1 | 1 | cs | TRUE
66 | LV_6025-27_0_8_line_66 |  | 50 | 51 | 0.02275 | 0.125 | 0.08 | 261 | 0 | 0.364 | 1 | 1 | cs | TRUE
67 | LV_6025-27_0_8_line_67 |  | 50 | 52 | 0.018874 | 0.125 | 0.08 | 261 | 0 | 0.364 | 1 | 4 | cs | TRUE
68 | LV_6025-27_0_8_line_68 |  | 50 | 53 | 0.03391 | 0.125 | 0.08 | 261 | 0 | 0.364 | 1 | 4 | cs | TRUE
69 | LV_6025-27_0_8_line_69 |  | 52 | 62 | 0.031917 | 0.125 | 0.08 | 261 | 0 | 0.364 | 1 | 1 | cs | TRUE
70 | LV_6025-27_0_8_line_70 |  | 52 | 60 | 0.10689 | 0.125 | 0.08 | 261 | 0 | 0.364 | 1 | 4 | cs | TRUE
71 | LV_6025-27_0_8_line_71 |  | 53 | 56 | 0.0038089 | 0.125 | 0.08 | 261 | 0 | 0.364 | 1 | 4 | cs | TRUE
72 | LV_6025-27_0_8_line_72 |  | 54 | 55 | 0.032897 | 0.125 | 0.08 | 261 | 0 | 0.364 | 1 | 1 | cs | TRUE
73 | LV_6025-27_0_8_line_73 |  | 54 | 56 | 0.024191 | 0.125 | 0.08 | 261 | 0 | 0.364 | 1 | 4 | cs | TRUE
74 | LV_6025-27_0_8_line_74 |  | 57 | 58 | 0.014178 | 0.125 | 0.08 | 261 | 0 | 0.364 | 1 | 1 | cs | TRUE
75 | LV_6025-27_0_8_line_75 |  | 57 | 59 | 0.079822 | 0.125 | 0.08 | 261 | 0 | 0.364 | 1 | 1 | cs | TRUE
76 | LV_6025-27_0_8_line_76 |  | 59 | 63 | 0.03706 | 0.125 | 0.08 | 261 | 0 | 0.364 | 1 | 4 | cs | TRUE
77 | LV_6025-27_0_8_line_77 |  | 59 | 64 | 0.012314 | 0.125 | 0.08 | 261 | 0 | 0.364 | 1 | 4 | cs | TRUE
78 | LV_6025-27_0_8_line_78 |  | 60 | 61 | 0.054074 | 0.125 | 0.08 | 261 | 0 | 0.364 | 1 | 4 | cs | TRUE
79 | LV_6025-27_0_8_line_79 |  | 61 | 75 | 0.054715 | 0.125 | 0.08 | 261 | 0 | 0.364 | 1 | 4 | cs | TRUE
80 | LV_6025-27_0_8_line_80 |  | 63 | 76 | 0.006312 | 0.125 | 0.08 | 261 | 0 | 0.364 | 1 | 4 | cs | TRUE
81 | LV_6025-27_0_8_line_81 |  | 64 | 77 | 0.047347 | 0.125 | 0.08 | 261 | 0 | 0.364 | 1 | 4 | cs | TRUE
82 | LV_6025-27_0_8_line_82 |  | 66 | 79 | 0.037943 | 0.125 | 0.08 | 261 | 0 | 0.364 | 1 | 4 | cs | TRUE
83 | LV_6025-27_0_8_line_83 |  | 68 | 95 | 0.0079874 | 0.125 | 0.08 | 261 | 0 | 0.364 | 1 | 2 | cs | TRUE
84 | LV_6025-27_0_8_line_84 |  | 72 | 96 | 0.0037807 | 0.125 | 0.08 | 261 | 0 | 0.364 | 1 | 1 | cs | TRUE
85 | LV_6025-27_0_8_line_85 |  | 74 | 100 | 0.027352 | 0.125 | 0.08 | 261 | 0 | 0.364 | 1 | 2 | cs | TRUE
86 | LV_6025-27_0_8_line_86 |  | 75 | 77 | 0.024036 | 0.125 | 0.08 | 261 | 0 | 0.364 | 1 | 4 | cs | TRUE
87 | LV_6025-27_0_8_line_87 |  | 76 | 82 | 0.01276 | 0.125 | 0.08 | 261 | 0 | 0.364 | 1 | 4 | cs | TRUE
88 | LV_6025-27_0_8_line_88 |  | 78 | 90 | 0.013764 | 0.125 | 0.08 | 261 | 0 | 0.364 | 1 | 4 | cs | TRUE
89 | LV_6025-27_0_8_line_89 |  | 79 | 98 | 0.021807 | 0.125 | 0.08 | 261 | 0 | 0.364 | 1 | 4 | cs | TRUE
90 | LV_6025-27_0_8_line_90 |  | 79 | 97 | 0.046119 | 0.125 | 0.08 | 261 | 0 | 0.364 | 1 | 1 | cs | TRUE
91 | LV_6025-27_0_8_line_91 |  | 81 | 101 | 0.026076 | 0.125 | 0.08 | 261 | 0 | 0.364 | 1 | 1 | cs | TRUE
92 | LV_6025-27_0_8_line_92 |  | 83 | 99 | 0.051825 | 0.125 | 0.08 | 261 | 0 | 0.364 | 1 | 1 | cs | TRUE
93 | LV_6025-27_0_8_line_93 |  | 83 | 98 | 0.0137 | 0.125 | 0.08 | 261 | 0 | 0.364 | 1 | 4 | cs | TRUE
94 | LV_6025-27_0_8_line_94 |  | 84 | 85 | 0.024263 | 0.125 | 0.08 | 261 | 0 | 0.364 | 1 | 1 | cs | TRUE
95 | LV_6025-27_0_8_line_95 |  | 88 | 100 | 0.020092 | 0.125 | 0.08 | 261 | 0 | 0.364 | 1 | 1 | cs | TRUE
96 | LV_6025-27_0_8_line_96 |  | 89 | 102 | 0.021552 | 0.125 | 0.08 | 261 | 0 | 0.364 | 1 | 1 | cs | TRUE
97 | LV_6025-27_0_8_line_97 |  | 90 | 91 | 0.018922 | 0.125 | 0.08 | 261 | 0 | 0.364 | 1 | 4 | cs | TRUE
98 | LV_6025-27_0_8_line_98 |  | 91 | 92 | 0.0045648 | 0.125 | 0.08 | 261 | 0 | 0.364 | 1 | 4 | cs | TRUE
99 | LV_6025-27_0_8_line_99 |  | 92 | 93 | 0.021658 | 0.125 | 0.08 | 261 | 0 | 0.364 | 1 | 4 | cs | TRUE
100 | LV_6025-27_0_8_line_100 |  | 93 | 94 | 0.003632 | 0.125 | 0.08 | 261 | 0 | 0.364 | 1 | 4 | cs | TRUE
101 | LV_6025-27_0_8_line_101 |  | 94 | 95 | 0.0095923 | 0.125 | 0.08 | 261 | 0 | 0.364 | 1 | 2 | cs | TRUE
102 | LV_6025-27_0_8_line_102 |  | 101 | 104 | 0.0056423 | 0.125 | 0.08 | 261 | 0 | 0.364 | 1 | 1 | cs | TRUE
103 | LV_6025-27_0_8_line_103 |  | 102 | 103 | 0.011482 | 0.125 | 0.08 | 261 | 0 | 0.364 | 1 | 1 | cs | TRUE

## trafo
| name | std_type | hv_bus | lv_bus | sn_mva | vn_hv_kv | vn_lv_kv | vk_percent | vkr_percent | pfe_kw | i0_percent | shift_degree | tap_side | tap_neutral | tap_min | tap_max | tap_step_percent | tap_step_degree | tap_pos | tap_phase_shifter | parallel | df | in_service
0 | LV_6025-27_0_8_trafo_25 | 0.63 MVA 20/0.4 kV | 105 | 60 | 0.63 | 20 | 0.4 | 6 | 1.206 | 1.65 | 0.2619 | 150 | hv | 0 | -2 | 2 | 2.5 | 0 | 0 | FALSE | 1 | 1 | TRUE

## line_geodata
| x0 | y0 | x1 | y1 | x2 | y2 | x3 | y3 | x4 | y4 | x5 | y5 | x6 | y6 | x7 | y7 | x8 | y8 | x9 | y9
0 | 2587140.5269 | 1118957.4112 | 2587136.0769 | 1118954.7149
1 | 2587140.5269 | 1118957.4112 | 2587170.1849 | 1118975.3817
2 | 2587107.3821 | 1118937.3281 | 2587136.0769 | 1118954.7149
3 | 2587101.1092 | 1118933.5272 | 2587107.3821 | 1118937.3281
4 | 2587101.1092 | 1118933.5272 | 2587098.1551 | 1118937.6355 | 2587088.8722 | 1118951.7957 | 2587087.6204 | 1118953.5187
5 | 2587101.1092 | 1118933.5272 | 2587097.3507 | 1118931.1572
6 | 2587063.6494 | 1118943.9859 | 2587085.5718 | 1118956.3384 | 2587087.6204 | 1118953.5187
7 | 2587064.8796 | 1118910.6826 | 2587097.3507 | 1118931.1572
8 | 2587146.5341 | 1119034.9132 | 2587131.6945 | 1119030.3982
9 | 2587146.5341 | 1119034.9132 | 2587137.4874 | 1119048.7391
10 | 2587131.6945 | 1119030.3982 | 2587129.8441 | 1119034.6709 | 2587124.7796 | 1119041.4865
11 | 2587131.6945 | 1119030.3982 | 2587126.3173 | 1119028.7653
12 | 2587471.0523 | 1119232.5593 | 2587486.0468 | 1119241.4383
13 | 2587471.0523 | 1119232.5593 | 2587464.89 | 1119243.2012
14 | 2587471.0523 | 1119232.5593 | 2587416.3465 | 1119199.1421
15 | 2587505.661 | 1119253.053 | 2587486.0468 | 1119241.4383
16 | 2587464.89 | 1119243.2012 | 2587459.3217 | 1119252.8172
17 | 2587407.9193 | 1119193.9943 | 2587416.3465 | 1119199.1421
18 | 2587342.1281 | 1119080.6211 | 2587310.1772 | 1119132.0136 | 2587325.3553 | 1119143.554 | 2587332.7102 | 1119148.0407
19 | 2587342.1281 | 1119080.6211 | 2587389.98 | 1119109.3567
20 | 2587345.1717 | 1119155.6627 | 2587332.7102 | 1119148.0407
21 | 2587332.7102 | 1119148.0407 | 2587320.8971 | 1119167.9659
22 | 2587389.98 | 1119109.3567 | 2587390.77 | 1119109.8311
23 | 2587571.0306 | 1119291.7588 | 2587544.9895 | 1119276.3384
24 | 2587571.0306 | 1119291.7588 | 2587546.691 | 1119339.9674
25 | 2587544.9895 | 1119276.3384 | 2587535.196 | 1119295.9457
26 | 2587544.9895 | 1119276.3384 | 2587505.661 | 1119253.053
27 | 2587462.5396 | 1119153.6827 | 2587464.4917 | 1119153.712 | 2587467.2078 | 1119153.7619 | 2587474.3786 | 1119151.4681 | 2587477.5845 | 1119149.5827
28 | 2587477.5845 | 1119149.5827 | 2587473.429 | 1119143.7885 | 2587469.4282 | 1119138.1163 | 2587464.9162 | 1119130.9994
29 | 2587462.5396 | 1119153.6827 | 2587436.8741 | 1119137.5172
30 | 2587462.5396 | 1119153.6827 | 2587457.0572 | 1119162.7764 | 2587458.1685 | 1119163.5181
31 | 2587437.3605 | 1119084.1597 | 2587458.9605 | 1119120.8629 | 2587464.3886 | 1119130.1673 | 2587464.9162 | 1119130.9994
32 | 2587428.4641 | 1119152.3976 | 2587436.8741 | 1119137.5172
33 | 2587436.8741 | 1119137.5172 | 2587431.444 | 1119134.2563
34 | 2587458.1685 | 1119163.5181 | 2587474.774 | 1119174.6008 | 2587472.7394 | 1119178.1164
35 | 2587032.1515 | 1118944.4696 | 2587022.2885 | 1118957.108
36 | 2587013.5941 | 1118969.3218 | 2587019.1166 | 1118961.1726 | 2587022.2885 | 1118957.108
37 | 2587032.1515 | 1118944.4696 | 2587042.8508 | 1118930.2329
38 | 2587013.5941 | 1118969.3218 | 2587009.5632 | 1118975.0111 | 2587012.2755 | 1118976.884 | 2587013.5816 | 1118977.8149
39 | 2587056.5107 | 1118912.0568 | 2587042.8508 | 1118930.2329
40 | 2587044.9286 | 1118990.7649 | 2587030.4674 | 1118986.4828 | 2587019.1225 | 1118981.7938 | 2587013.5816 | 1118977.8149
41 | 2586965.5646 | 1119034.5911 | 2586989.9238 | 1118984.6916 | 2586993.709 | 1118979.5809 | 2587000.8904 | 1118985.7018 | 2587007.6393 | 1118977.372 | 2587009.5632 | 1118975.0111 | 2587012.2755 | 1118976.884 | 2587013.5816 | 1118977.8149
42 | 2587013.5816 | 1118977.8149 | 2587014.8971 | 1118976.0334 | 2587016.4671 | 1118974.118 | 2587017.4282 | 1118972.5374 | 2587017.9493 | 1118970.9132 | 2587018.2776 | 1118969.2895 | 2587018.6596 | 1118967.5323 | 2587019.1348 | 1118966.0416 | 2587019.9422 | 1118964.7615 | 2587026.7584 | 1118955.9329
43 | 2587056.5107 | 1118912.0568 | 2587059.818 | 1118907.1584 | 2587064.8796 | 1118910.6826
44 | 2587068.1086 | 1118901.5934 | 2587066.4 | 1118903.6647 | 2587065.9317 | 1118904.7441 | 2587066.1972 | 1118906.2442 | 2587066.8018 | 1118907.5213 | 2587064.8796 | 1118910.6826
45 | 2587044.9286 | 1118990.7649 | 2587047.0108 | 1118986.6584 | 2587048.1424 | 1118985.422 | 2587059.6957 | 1118991.8649
46 | 2586965.5646 | 1119034.5911 | 2586971.4036 | 1119037.2464 | 2586974.5114 | 1119040.0188 | 2586975.6604 | 1119043.318 | 2586974.0098 | 1119047.1345
47 | 2587079.5771 | 1119075.1875 | 2587083.3667 | 1119068.4983 | 2587083.9746 | 1119067.7299 | 2587076.307 | 1119061.4544 | 2587064.0082 | 1119050.8645 | 2587056.1157 | 1119044.0781 | 2587048.7252 | 1119037.5353 | 2587043.4216 | 1119032.6554
48 | 2587043.4216 | 1119032.6554 | 2587033.1447 | 1119049.4017
49 | 2587058.3656 | 1119103.6026 | 2587063.3645 | 1119103.1583 | 2587066.6361 | 1119099.5939 | 2587079.5771 | 1119075.1875
50 | 2587079.5771 | 1119075.1875 | 2587057.2705 | 1119082.3167 | 2587055.5272 | 1119082.5316 | 2587052.0214 | 1119081.2385 | 2587049.2879 | 1119080.2551 | 2587047.4293 | 1119080.7037 | 2587046.3355 | 1119081.5732
51 | 2587079.5771 | 1119075.1875 | 2587083.3667 | 1119068.4983 | 2587083.9746 | 1119067.7299 | 2587095.0505 | 1119076.6216 | 2587101.2879 | 1119081.6107
52 | 2587031.2202 | 1119052.5376 | 2587033.1447 | 1119049.4017
53 | 2587068.1086 | 1118901.5934 | 2587073.2637 | 1118894.779 | 2587079.226 | 1118887.0997
54 | 2587079.226 | 1118887.0997 | 2587084.4596 | 1118880.3589 | 2587085.4692 | 1118879.0562
55 | 2587117.878 | 1119078.507 | 2587106.223 | 1119069.4275
56 | 2587101.2879 | 1119081.6107 | 2587104.2385 | 1119075.9127 | 2587102.9477 | 1119074.8483 | 2587106.223 | 1119069.4275
57 | 2587106.223 | 1119069.4275 | 2587111.1668 | 1119061.224 | 2587114.287 | 1119056.5827
58 | 2587117.878 | 1119078.507 | 2587126.1778 | 1119084.5589 | 2587129.5316 | 1119086.9896
59 | 2587117.6799 | 1119094.0929 | 2587101.2879 | 1119081.6107
60 | 2587101.2879 | 1119081.6107 | 2587092.699 | 1119098.2183
61 | 2587114.287 | 1119056.5827 | 2587121.1732 | 1119046.3397 | 2587124.7796 | 1119041.4865
62 | 2587111.0724 | 1119103.6228 | 2587117.6799 | 1119094.0929
63 | 2587117.6799 | 1119094.0929 | 2587122.0462 | 1119097.274 | 2587124.6118 | 1119099.1472
64 | 2587092.699 | 1119098.2183 | 2587081.4811 | 1119119.9093
65 | 2587041.2198 | 1119092.2672 | 2587046.3355 | 1119081.5732
66 | 2587164.3404 | 1119153.2778 | 2587176.0267 | 1119133.7433
67 | 2587191.9275 | 1119143.9811 | 2587176.0267 | 1119133.7433
68 | 2587176.0267 | 1119133.7433 | 2587155.4042 | 1119120.1361 | 2587147.6313 | 1119115.0836
69 | 2587175.1806 | 1119171.1746 | 2587191.9275 | 1119143.9811
70 | 2587191.9275 | 1119143.9811 | 2587195.2723 | 1119138.5491 | 2587243.2763 | 1119169.6069 | 2587253.699 | 1119176.2992 | 2587261.6807 | 1119181.685 | 2587265.0647 | 1119176.5308 | 2587277.6284 | 1119185.0084
71 | 2587147.6313 | 1119115.0836 | 2587144.4649 | 1119112.9666
72 | 2587108.5164 | 1119127.8513 | 2587124.3656 | 1119099.459 | 2587124.6118 | 1119099.1472
73 | 2587124.6118 | 1119099.1472 | 2587132.5712 | 1119104.8107 | 2587139.7422 | 1119109.809 | 2587144.4649 | 1119112.9666
74 | 2587472.1072 | 1119350.0482 | 2587469.5787 | 1119351.0873 | 2587467.2388 | 1119353.7935 | 2587466.4324 | 1119355.585 | 2587470.2165 | 1119357.2446 | 2587470.9346 | 1119357.5321 | 2587470.5276 | 1119358.4667
75 | 2587472.1072 | 1119350.0482 | 2587475.0874 | 1119343.6055 | 2587478.2239 | 1119338.1074 | 2587450.5149 | 1119322.0683 | 2587427.235 | 1119306.3092 | 2587430.9665 | 1119301.2767
76 | 2587449.7644 | 1119269.3217 | 2587434.4502 | 1119295.7556 | 2587431.5205 | 1119300.5307 | 2587430.9665 | 1119301.2767
77 | 2587430.9665 | 1119301.2767 | 2587421.1909 | 1119293.7884
78 | 2587277.6284 | 1119185.0084 | 2587321.82 | 1119216.1707
79 | 2587321.82 | 1119216.1707 | 2587321.9516 | 1119216.2636 | 2587341.8278 | 1119231.2402 | 2587363.5522 | 1119248.1918 | 2587365.2005 | 1119249.5121
80 | 2587449.7644 | 1119269.3217 | 2587452.9274 | 1119263.8595
81 | 2587383.9601 | 1119264.5387 | 2587386.9312 | 1119266.9186 | 2587405.5181 | 1119281.6758 | 2587420.387 | 1119293.1726 | 2587421.1909 | 1119293.7884
82 | 2587345.1717 | 1119155.6627 | 2587377.6195 | 1119175.4821
83 | 2587066.6717 | 1118995.7551 | 2587059.6957 | 1118991.8649
84 | 2587081.4811 | 1119119.9093 | 2587079.7443 | 1119123.2675
85 | 2587390.77 | 1119109.8311 | 2587414.2188 | 1119123.9124
86 | 2587365.2005 | 1119249.5121 | 2587383.9601 | 1119264.5387
87 | 2587452.9274 | 1119263.8595 | 2587459.3217 | 1119252.8172
88 | 2587113.5539 | 1119023.745 | 2587119.3719 | 1119026.6561 | 2587126.3173 | 1119028.7653
89 | 2587377.6195 | 1119175.4821 | 2587396.2283 | 1119186.8515
90 | 2587377.6195 | 1119175.4821 | 2587364.7256 | 1119197.1086 | 2587362.6646 | 1119200.3145 | 2587359.1469 | 1119200.6332 | 2587347.3016 | 1119193.9572
91 | 2587505.661 | 1119253.053 | 2587493.0413 | 1119275.8721
92 | 2587407.9193 | 1119193.9943 | 2587390.6916 | 1119224.1341 | 2587388.7276 | 1119225.7946 | 2587375.969 | 1119218.8272
93 | 2587407.9193 | 1119193.9943 | 2587396.2283 | 1119186.8515
94 | 2587425.0546 | 1119063.2484 | 2587427.6621 | 1119067.6799 | 2587437.3605 | 1119084.1597
95 | 2587414.2188 | 1119123.9124 | 2587431.444 | 1119134.2563
96 | 2587472.7394 | 1119178.1164 | 2587467.6626 | 1119186.8884 | 2587462.0017 | 1119196.8031
97 | 2587096.6324 | 1119015.278 | 2587113.5539 | 1119023.745
98 | 2587096.6324 | 1119015.278 | 2587092.5501 | 1119013.2354
99 | 2587073.181 | 1119003.5437 | 2587092.5501 | 1119013.2354
100 | 2587073.181 | 1119003.5437 | 2587075.0493 | 1119000.4271
101 | 2587075.0493 | 1119000.4271 | 2587066.6717 | 1118995.7551
102 | 2587490.3106 | 1119280.8096 | 2587493.0413 | 1119275.8721
103 | 2587456.3086 | 1119206.7743 | 2587462.0017 | 1119196.8031

## bus_geodata
| x | y | coords
0 | 2587140.5269 | 1118957.4112
1 | 2587136.0769 | 1118954.7149
2 | 2587170.1849 | 1118975.3817
3 | 2587107.3821 | 1118937.3281
4 | 2587101.1092 | 1118933.5272
5 | 2587087.6204 | 1118953.5187
6 | 2587097.3507 | 1118931.1572
7 | 2587146.5341 | 1119034.9132
8 | 2587131.6945 | 1119030.3982
9 | 2587137.4874 | 1119048.7391
10 | 2587471.0523 | 1119232.5593
11 | 2587486.0468 | 1119241.4383
12 | 2587464.89 | 1119243.2012
13 | 2587416.3465 | 1119199.1421
14 | 2587342.1281 | 1119080.6211
15 | 2587332.7102 | 1119148.0407
16 | 2587389.98 | 1119109.3567
17 | 2587571.0306 | 1119291.7588
18 | 2587544.9895 | 1119276.3384
19 | 2587546.691 | 1119339.9674
20 | 2587477.5845 | 1119149.5827
21 | 2587462.5396 | 1119153.6827
22 | 2587464.9162 | 1119130.9994
23 | 2587436.8741 | 1119137.5172
24 | 2587458.1685 | 1119163.5181
25 | 2587022.2885 | 1118957.108
26 | 2587032.1515 | 1118944.4696
27 | 2587013.5941 | 1118969.3218
28 | 2587042.8508 | 1118930.2329
29 | 2587013.5816 | 1118977.8149
30 | 2587056.5107 | 1118912.0568
31 | 2587064.8796 | 1118910.6826
32 | 2587044.9286 | 1118990.7649
33 | 2586965.5646 | 1119034.5911
34 | 2587026.7584 | 1118955.9329
35 | 2586974.0098 | 1119047.1345
36 | 2587043.4216 | 1119032.6554
37 | 2587079.5771 | 1119075.1875
38 | 2587033.1447 | 1119049.4017
39 | 2587068.1086 | 1118901.5934
40 | 2587079.226 | 1118887.0997
41 | 2587106.223 | 1119069.4275
42 | 2587117.878 | 1119078.507
43 | 2587101.2879 | 1119081.6107
44 | 2587114.287 | 1119056.5827
45 | 2587117.6799 | 1119094.0929
46 | 2587092.699 | 1119098.2183
47 | 2587129.5316 | 1119086.9896
48 | 2587058.3656 | 1119103.6026
49 | 2587046.3355 | 1119081.5732
50 | 2587176.0267 | 1119133.7433
51 | 2587164.3404 | 1119153.2778
52 | 2587191.9275 | 1119143.9811
53 | 2587147.6313 | 1119115.0836
54 | 2587124.6118 | 1119099.1472
55 | 2587108.5164 | 1119127.8513
56 | 2587144.4649 | 1119112.9666
57 | 2587472.1072 | 1119350.0482
58 | 2587470.5276 | 1119358.4667
59 | 2587430.9665 | 1119301.2767
60 | 2587277.6284 | 1119185.0084
61 | 2587321.82 | 1119216.1707
62 | 2587175.1806 | 1119171.1746
63 | 2587449.7644 | 1119269.3217
64 | 2587421.1909 | 1119293.7884
65 | 2587111.0724 | 1119103.6228
66 | 2587345.1717 | 1119155.6627
67 | 2587320.8971 | 1119167.9659
68 | 2587059.6957 | 1118991.8649
69 | 2587031.2202 | 1119052.5376
70 | 2587085.4692 | 1118879.0562
71 | 2587124.7796 | 1119041.4865
72 | 2587081.4811 | 1119119.9093
73 | 2587041.2198 | 1119092.2672
74 | 2587390.77 | 1119109.8311
75 | 2587365.2005 | 1119249.5121
76 | 2587452.9274 | 1119263.8595
77 | 2587383.9601 | 1119264.5387
78 | 2587126.3173 | 1119028.7653
79 | 2587377.6195 | 1119175.4821
80 | 2587063.6494 | 1118943.9859
81 | 2587505.661 | 1119253.053
82 | 2587459.3217 | 1119252.8172
83 | 2587407.9193 | 1119193.9943
84 | 2587425.0546 | 1119063.2484
85 | 2587437.3605 | 1119084.1597
86 | 2587535.196 | 1119295.9457
87 | 2587428.4641 | 1119152.3976
88 | 2587431.444 | 1119134.2563
89 | 2587472.7394 | 1119178.1164
90 | 2587113.5539 | 1119023.745
91 | 2587096.6324 | 1119015.278
92 | 2587092.5501 | 1119013.2354
93 | 2587073.181 | 1119003.5437
94 | 2587075.0493 | 1119000.4271
95 | 2587066.6717 | 1118995.7551
96 | 2587079.7443 | 1119123.2675
97 | 2587347.3016 | 1119193.9572
98 | 2587396.2283 | 1119186.8515
99 | 2587375.969 | 1119218.8272
100 | 2587414.2188 | 1119123.9124
101 | 2587493.0413 | 1119275.8721
102 | 2587462.0017 | 1119196.8031
103 | 2587456.3086 | 1119206.7743
104 | 2587490.3106 | 1119280.8096
105 | 2587274.152 | 1119190.2406

## line_std_types
| c_nf_per_km | r_ohm_per_km | x_ohm_per_km | max_i_ka | type | q_mm2 | alpha | voltage_rating
NAYY 4x50 SE | 210 | 0.642 | 0.083 | 0.142 | cs | 50 | 0.00403 | LV
NAYY 4x120 SE | 264 | 0.225 | 0.08 | 0.242 | cs | 120 | 0.00403 | LV
NAYY 4x150 SE | 261 | 0.208 | 0.08 | 0.27 | cs | 150 | 0.00403 | LV
NA2XS2Y 1x95 RM/25 12/20 kV | 216 | 0.313 | 0.132 | 0.252 | cs | 95 | 0.00403 | MV
NA2XS2Y 1x185 RM/25 12/20 kV | 273 | 0.161 | 0.117 | 0.362 | cs | 185 | 0.00403 | MV
NA2XS2Y 1x240 RM/25 12/20 kV | 304 | 0.122 | 0.112 | 0.421 | cs | 240 | 0.00403 | MV
NA2XS2Y 1x95 RM/25 6/10 kV | 315 | 0.313 | 0.123 | 0.249 | cs | 95 | 0.00403 | MV
NA2XS2Y 1x185 RM/25 6/10 kV | 406 | 0.161 | 0.11 | 0.358 | cs | 185 | 0.00403 | MV
NA2XS2Y 1x240 RM/25 6/10 kV | 456 | 0.122 | 0.105 | 0.416 | cs | 240 | 0.00403 | MV
NA2XS2Y 1x150 RM/25 12/20 kV | 250 | 0.206 | 0.116 | 0.319 | cs | 150 | 0.00403 | MV
NA2XS2Y 1x120 RM/25 12/20 kV | 230 | 0.253 | 0.119 | 0.283 | cs | 120 | 0.00403 | MV
NA2XS2Y 1x70 RM/25 12/20 kV | 190 | 0.443 | 0.132 | 0.22 | cs | 70 | 0.00403 | MV
NA2XS2Y 1x150 RM/25 6/10 kV | 360 | 0.206 | 0.11 | 0.315 | cs | 150 | 0.00403 | MV
NA2XS2Y 1x120 RM/25 6/10 kV | 340 | 0.253 | 0.113 | 0.28 | cs | 120 | 0.00403 | MV
NA2XS2Y 1x70 RM/25 6/10 kV | 280 | 0.443 | 0.123 | 0.217 | cs | 70 | 0.00403 | MV
N2XS(FL)2Y 1x120 RM/35 64/110 kV | 112 | 0.153 | 0.166 | 0.366 | cs | 120 | 0.00393 | HV
N2XS(FL)2Y 1x185 RM/35 64/110 kV | 125 | 0.099 | 0.156 | 0.457 | cs | 185 | 0.00393 | HV
N2XS(FL)2Y 1x240 RM/35 64/110 kV | 135 | 0.075 | 0.149 | 0.526 | cs | 240 | 0.00393 | HV
N2XS(FL)2Y 1x300 RM/35 64/110 kV | 144 | 0.06 | 0.144 | 0.588 | cs | 300 | 0.00393 | HV
15-AL1/3-ST1A 0.4 | 11 | 1.8769 | 0.35 | 0.105 | ol | 16 | 0.00403 | LV
24-AL1/4-ST1A 0.4 | 11.25 | 1.2012 | 0.335 | 0.14 | ol | 24 | 0.00403 | LV
48-AL1/8-ST1A 0.4 | 12.2 | 0.5939 | 0.3 | 0.21 | ol | 48 | 0.00403 | LV
94-AL1/15-ST1A 0.4 | 13.2 | 0.306 | 0.29 | 0.35 | ol | 94 | 0.00403 | LV
34-AL1/6-ST1A 10.0 | 9.7 | 0.8342 | 0.36 | 0.17 | ol | 34 | 0.00403 | MV
48-AL1/8-ST1A 10.0 | 10.1 | 0.5939 | 0.35 | 0.21 | ol | 48 | 0.00403 | MV
70-AL1/11-ST1A 10.0 | 10.4 | 0.4132 | 0.339 | 0.29 | ol | 70 | 0.00403 | MV
94-AL1/15-ST1A 10.0 | 10.75 | 0.306 | 0.33 | 0.35 | ol | 94 | 0.00403 | MV
122-AL1/20-ST1A 10.0 | 11.1 | 0.2376 | 0.323 | 0.41 | ol | 122 | 0.00403 | MV
149-AL1/24-ST1A 10.0 | 11.25 | 0.194 | 0.315 | 0.47 | ol | 149 | 0.00403 | MV
34-AL1/6-ST1A 20.0 | 9.15 | 0.8342 | 0.382 | 0.17 | ol | 34 | 0.00403 | MV
48-AL1/8-ST1A 20.0 | 9.5 | 0.5939 | 0.372 | 0.21 | ol | 48 | 0.00403 | MV
70-AL1/11-ST1A 20.0 | 9.7 | 0.4132 | 0.36 | 0.29 | ol | 70 | 0.00403 | MV
94-AL1/15-ST1A 20.0 | 10 | 0.306 | 0.35 | 0.35 | ol | 94 | 0.00403 | MV
122-AL1/20-ST1A 20.0 | 10.3 | 0.2376 | 0.344 | 0.41 | ol | 122 | 0.00403 | MV
149-AL1/24-ST1A 20.0 | 10.5 | 0.194 | 0.337 | 0.47 | ol | 149 | 0.00403 | MV
184-AL1/30-ST1A 20.0 | 10.75 | 0.1571 | 0.33 | 0.535 | ol | 184 | 0.00403 | MV
243-AL1/39-ST1A 20.0 | 11 | 0.1188 | 0.32 | 0.645 | ol | 243 | 0.00403 | MV
48-AL1/8-ST1A 110.0 | 8 | 0.5939 | 0.46 | 0.21 | ol | 48 | 0.00403 | HV
70-AL1/11-ST1A 110.0 | 8.4 | 0.4132 | 0.45 | 0.29 | ol | 70 | 0.00403 | HV
94-AL1/15-ST1A 110.0 | 8.65 | 0.306 | 0.44 | 0.35 | ol | 94 | 0.00403 | HV
122-AL1/20-ST1A 110.0 | 8.5 | 0.2376 | 0.43 | 0.41 | ol | 122 | 0.00403 | HV
149-AL1/24-ST1A 110.0 | 8.75 | 0.194 | 0.41 | 0.47 | ol | 149 | 0.00403 | HV
184-AL1/30-ST1A 110.0 | 8.8 | 0.1571 | 0.4 | 0.535 | ol | 184 | 0.00403 | HV
243-AL1/39-ST1A 110.0 | 9 | 0.1188 | 0.39 | 0.645 | ol | 243 | 0.00403 | HV
305-AL1/39-ST1A 110.0 | 9.2 | 0.0949 | 0.38 | 0.74 | ol | 305 | 0.00403 | HV
490-AL1/64-ST1A 110.0 | 9.75 | 0.059 | 0.37 | 0.96 | ol | 490 | 0.00403 | HV
679-AL1/86-ST1A 110.0 | 9.95 | 0.042 | 0.36 | 1.15 | ol | 679 | 0.00403 | HV
490-AL1/64-ST1A 220.0 | 10 | 0.059 | 0.285 | 0.96 | ol | 490 | 0.00403 | HV
679-AL1/86-ST1A 220.0 | 11.7 | 0.042 | 0.275 | 1.15 | ol | 679 | 0.00403 | HV
490-AL1/64-ST1A 380.0 | 11 | 0.059 | 0.253 | 0.96 | ol | 490 | 0.00403 | HV
679-AL1/86-ST1A 380.0 | 14.6 | 0.042 | 0.25 | 1.15 | ol | 679 | 0.00403 | HV

## trafo_std_types
| i0_percent | pfe_kw | vkr_percent | sn_mva | vn_lv_kv | vn_hv_kv | vk_percent | shift_degree | vector_group | tap_side | tap_neutral | tap_min | tap_max | tap_step_degree | tap_step_percent | tap_phase_shifter
160 MVA 380/110 kV | 0.06 | 60 | 0.25 | 160 | 110 | 380 | 12.2 | 0 | Yy0 | hv | 0 | -9 | 9 | 0 | 1.5 | FALSE
100 MVA 220/110 kV | 0.06 | 55 | 0.26 | 100 | 110 | 220 | 12 | 0 | Yy0 | hv | 0 | -9 | 9 | 0 | 1.5 | FALSE
63 MVA 110/20 kV | 0.04 | 22 | 0.32 | 63 | 20 | 110 | 18 | 150 | YNd5 | hv | 0 | -9 | 9 | 0 | 1.5 | FALSE
40 MVA 110/20 kV | 0.05 | 18 | 0.34 | 40 | 20 | 110 | 16.2 | 150 | YNd5 | hv | 0 | -9 | 9 | 0 | 1.5 | FALSE
25 MVA 110/20 kV | 0.07 | 14 | 0.41 | 25 | 20 | 110 | 12 | 150 | YNd5 | hv | 0 | -9 | 9 | 0 | 1.5 | FALSE
63 MVA 110/10 kV | 0.04 | 22 | 0.32 | 63 | 10 | 110 | 18 | 150 | YNd5 | hv | 0 | -9 | 9 | 0 | 1.5 | FALSE
40 MVA 110/10 kV | 0.05 | 18 | 0.34 | 40 | 10 | 110 | 16.2 | 150 | YNd5 | hv | 0 | -9 | 9 | 0 | 1.5 | FALSE
25 MVA 110/10 kV | 0.07 | 14 | 0.41 | 25 | 10 | 110 | 12 | 150 | YNd5 | hv | 0 | -9 | 9 | 0 | 1.5 | FALSE
0.25 MVA 20/0.4 kV | 0.32 | 0.8 | 1.44 | 0.25 | 0.4 | 20 | 6 | 150 | Yzn5 | hv | 0 | -2 | 2 | 0 | 2.5 | FALSE
0.4 MVA 20/0.4 kV | 0.3375 | 1.35 | 1.425 | 0.4 | 0.4 | 20 | 6 | 150 | Dyn5 | hv | 0 | -2 | 2 | 0 | 2.5 | FALSE
0.63 MVA 20/0.4 kV | 0.2619 | 1.65 | 1.206 | 0.63 | 0.4 | 20 | 6 | 150 | Dyn5 | hv | 0 | -2 | 2 | 0 | 2.5 | FALSE
0.25 MVA 10/0.4 kV | 0.24 | 0.6 | 1.2 | 0.25 | 0.4 | 10 | 4 | 150 | Dyn5 | hv | 0 | -2 | 2 | 0 | 2.5 | FALSE
0.4 MVA 10/0.4 kV | 0.2375 | 0.95 | 1.325 | 0.4 | 0.4 | 10 | 4 | 150 | Dyn5 | hv | 0 | -2 | 2 | 0 | 2.5 | FALSE
0.63 MVA 10/0.4 kV | 0.1873 | 1.18 | 1.0794 | 0.63 | 0.4 | 10 | 4 | 150 | Dyn5 | hv | 0 | -2 | 2 | 0 | 2.5 | FALSE

## trafo3w_std_types
| sn_hv_mva | sn_mv_mva | sn_lv_mva | vn_hv_kv | vn_mv_kv | vn_lv_kv | vk_hv_percent | vk_mv_percent | vk_lv_percent | vkr_hv_percent | vkr_mv_percent | vkr_lv_percent | pfe_kw | i0_percent | shift_mv_degree | shift_lv_degree | vector_group | tap_side | tap_neutral | tap_min | tap_max | tap_step_percent
63/25/38 MVA 110/20/10 kV | 63 | 25 | 38 | 110 | 20 | 10 | 10.4 | 10.4 | 10.4 | 0.28 | 0.32 | 0.35 | 35 | 0.89 | 0 | 0 | YN0yn0yn0 | hv | 0 | -10 | 10 | 1.2
63/25/38 MVA 110/10/10 kV | 63 | 25 | 38 | 110 | 10 | 10 | 10.4 | 10.4 | 10.4 | 0.28 | 0.32 | 0.35 | 35 | 0.89 | 0 | 0 | YN0yn0yn0 | hv | 0 | -10 | 10 | 1.2

## fuse_std_types
| fuse_type | i_rated_a | t_avg | t_min | t_total | x_avg | x_min | x_total
HV 100A | HV 100A | 100 | 0 | [10.0, 3.64, 0.854, 0.281, 0.1, 0.0531, 0.022, 0.01] | [10.0, 4.267, 1.21, 0.403, 0.1, 0.058, 0.022, 0.01] | 0 | [300.0, 350.0, 450.0, 550.0, 700.0, 850.0, 1200.0, 1752.0] | [600.0, 700.0, 900.0, 1150.0, 1665.0, 2000.0, 3000.0, 4313.0]
HV 10A | HV 10A | 10 | 0 | [10.0, 1675.0, 0.344, 0.156, 0.1, 0.0417, 0.0171, 0.01] | [10.0, 1.3, 0.3, 0.155, 0.1, 0.0555, 0.023, 0.01] | 0 | [30.0, 32.0, 35.0, 37.0, 39.0, 50.0, 70.0, 88.0] | [60.0, 70.0, 80.0, 87.0, 94.0, 110.0, 150.0, 216.0]
HV 125A | HV 125A | 125 | 0 | [10.0, 1.82, 0.344, 0.1, 0.0467, 0.0269, 0.01] | [10.0, 2.478, 0.426, 0.1, 0.0427, 0.0211, 0.01] | 0 | [375.0, 500.0, 700.0, 925.0, 1200.0, 1500.0, 2341.0] | [750.0, 1000.0, 1500.0, 2200.0, 3000.0, 4000.0, 5765.0]
HV 160A | HV 160A | 160 | 0 | [10.0, 4.15, 1.03, 0.198, 0.1, 0.051, 0.0172, 0.01] | [10.0, 2.3, 0.734, 0.274, 0.1, 0.046, 0.0177, 0.01] | 0 | [480.0, 550.0, 700.0, 1000.0, 1260.0, 1600.0, 2500.0, 3227.0] | [960.0, 1300.0, 1700.0, 2200.0, 2996.0, 4000.0, 6000.0, 7946.0]
HV 16A | HV 16A | 16 | 0 | [10.0, 0.352, 0.164, 0.1, 0.0649, 0.0342, 0.01] | [10.0, 2.34, 0.722, 0.181, 0.1, 0.055, 0.0296, 0.01] | 0 | [48.0, 60.0, 65.0, 71.0, 80.0, 100.0, 162.0] | [96.0, 110.0, 125.0, 150.0, 168.0, 200.0, 250.0, 398.0]
HV 200A | HV 200A | 200 | 0 | [10.0, 4.267, 1.21, 0.403, 0.1, 0.058, 0.022, 0.01] | [10.0, 3.73, 1.654, 0.328, 0.1, 0.0531, 0.019, 0.01] | 0 | [600.0, 700.0, 900.0, 1150.0, 1665.0, 2000.0, 3000.0, 4313.0] | [1200.0, 1500.0, 1800.0, 2700.0, 3960.0, 5000.0, 7500.0, 10620.0]
HV 20A | HV 20A | 20 | 0 | [10.0, 1.3, 0.3, 0.155, 0.1, 0.0555, 0.023, 0.01] | [10.0, 1.3, 0.161, 0.1, 0.0611, 0.0399, 0.0141, 0.01] | 0 | [60.0, 70.0, 80.0, 87.0, 94.0, 110.0, 150.0, 216.0] | [120.0, 150.0, 200.0, 223.0, 260.0, 300.0, 450.0, 532.0]
HV 25A | HV 25A | 25 | 0 | [10.0, 2.512, 0.833, 0.299, 0.1, 0.0372, 0.0223, 0.01] | [10.0, 3.125, 0.597, 0.198, 0.1, 0.0378, 0.022, 0.01] | 0 | [75.0, 82.0, 90.0, 100.0, 124.0, 170.0, 200.0, 289.0] | [150.0, 170.0, 210.0, 250.0, 294.0, 400.0, 500.0, 711.0]
HV 31.5A | HV 31.5A | 31.5 | 0 | [10.0, 2.34, 0.722, 0.181, 0.1, 0.055, 0.0296, 0.01] | [10.0, 2.84, 0.368, 0.164, 0.1, 0.0621, 0.0378, 0.0195, 0.01] | 0 | [95.0, 110.0, 125.0, 150.0, 165.0, 200.0, 250.0, 390.0] | [189.0, 220.0, 300.0, 350.0, 393.0, 450.0, 530.0, 700.0, 960.0]
HV 40A | HV 40A | 40 | 0 | [10.0, 1.3, 0.161, 0.1, 0.0611, 0.0399, 0.0141, 0.01] | [10.0, 2.05, 0.369, 0.198, 0.1, 0.051, 0.0298, 0.01] | 0 | [120.0, 150.0, 200.0, 223.0, 260.0, 300.0, 450.0, 532.0] | [240.0, 300.0, 400.0, 450.0, 530.0, 650.0, 800.0, 1311.0]
HV 50A | HV 50A | 50 | 0 | [10.0, 3.215, 0.597, 0.198, 0.1, 0.0378, 0.022, 0.01] | [10.0, 3.64, 0.854, 0.281, 0.1, 0.0531, 0.022, 0.01] | 0 | [150.0, 170.0, 210.0, 250.0, 294.0, 400.0, 500.0, 711.0] | [300.0, 350.0, 450.0, 550.0, 700.0, 850.0, 1200.0, 1752.0]
HV 6.3A | HV 6.3A | 6.3 | 0 | [10.0, 1.39, 0.344, 0.168, 0.1, 0.056, 0.0263, 0.01] | [10.0, 1.711, 0.516, 0.198, 0.1, 0.0634, 0.0303, 0.01] | 0 | [19.0, 19.5, 20.4, 20.8, 22.0, 25.0, 32.0, 48.0] | [38.0, 40.0, 43.0, 48.0, 53.0, 60.0, 75.0, 118.0]
HV 63A | HV 63A | 63 | 0 | [10.0, 2.84, 0.368, 0.164, 0.1, 0.0621, 0.0378, 0.0195, 0.01] | [10.0, 1.82, 0.344, 0.1, 0.0467, 0.0269, 0.01] | 0 | [189.0, 220.0, 300.0, 350.0, 393.0, 450.0, 530.0, 700.0, 961.0] | [378.0, 500.0, 700.0, 934.0, 1200.0, 1500.0, 2366.0]
HV 80A | HV 80A | 80 | 0 | [10.0, 2.05, 0.369, 0.198, 0.1, 0.051, 0.0298, 0.01] | [10.0, 4.15, 1.03, 0.198, 0.1, 0.051, 0.0172, 0.01] | 0 | [240.0, 300.0, 400.0, 450.0, 530.0, 650.0, 800.0, 1311.0] | [480.0, 550.0, 700.0, 1000.0, 1260.0, 1600.0, 2500.0, 3227.0]
Siemens NH-1-100 | Siemens NH-1-100 | 100 | [5400.0, 2000.0, 400.0, 20.0, 1.0, 0.2, 0.012, 0.004] | 0 | 0 | [150.0, 190.0, 250.0, 430.0, 900.0, 1250.0, 2700.0, 3600.0] | 0 | 0
Siemens NH-1-125 | Siemens NH-1-125 | 125 | [4800.0, 120.0, 7.0, 0.1, 0.004] | 0 | 0 | [180.0, 400.0, 740.0, 2000.0, 4250.0] | 0 | 0
Siemens NH-1-16 | Siemens NH-1-16 | 16 | [4000.0, 400.0, 2.0, 0.1, 0.04, 0.01] | 0 | 0 | [26.0, 35.0, 75.0, 150.0, 200.0, 300.0] | 0 | 0
Siemens NH-1-160 | Siemens NH-1-160 | 160 | [4800.0, 120.0, 7.0, 0.1, 0.004] | 0 | 0 | [210.0, 500.0, 900.0, 2300.0, 5000.0] | 0 | 0
Siemens NH-1-25 | Siemens NH-1-25 | 25 | [4000.0, 1000.0, 10.0, 0.2, 0.02, 0.01] | 0 | 0 | [40.0, 50.0, 100.0, 210.0, 400.0, 500.0] | 0 | 0
Siemens NH-1-50 | Siemens NH-1-50 | 50 | [4000.0, 40.0, 4.0, 1.0, 0.02, 0.01] | 0 | 0 | [86.0, 200.0, 300.0, 400.0, 1000.0, 1280.0] | 0 | 0
Siemens NH-1-63 | Siemens NH-1-63 | 63 | [4000.0, 100.0, 10.0, 2.0, 0.04, 0.01] | 0 | 0 | [100.0, 200.0, 300.0, 400.0, 1000.0, 1500.0] | 0 | 0
Siemens NH-1-80 | Siemens NH-1-80 | 80 | [4800.0, 120.0, 7.0, 0.1, 0.01] | 0 | 0 | [150.58, 250.0, 450.0, 1150.0, 2470.0] | 0 | 0
Siemens NH-2-1000 | Siemens NH-2-1000 | 1000 | [4800.0, 120.0, 7.0, 0.1, 0.004] | 0 | 0 | [1900.0, 3500.0, 8400.0, 24000.0, 52000.0] | 0 | 0
Siemens NH-2-200 | Siemens NH-2-200 | 200 | [4800.0, 120.0, 7.0, 0.1, 0.004] | 0 | 0 | [280.0, 650.0, 1200.0, 3000.0, 7000.0] | 0 | 0
Siemens NH-2-224 | Siemens NH-2-224 | 224 | [4800.0, 120.0, 7.0, 0.2, 0.04, 0.004] | 0 | 0 | [400.0, 750.0, 1453.0, 3025.0, 4315.0, 7600.0] | 0 | 0
Siemens NH-2-250 | Siemens NH-2-250 | 250 | [4800.0, 120.0, 7.0, 0.1, 0.004] | 0 | 0 | [450.0, 800.0, 1650.0, 4000.0, 8500.0] | 0 | 0
Siemens NH-2-315 | Siemens NH-2-315 | 315 | [4800.0, 120.0, 7.0, 0.1, 0.004] | 0 | 0 | [550.0, 920.0, 1900.0, 5000.0, 11000.0] | 0 | 0
Siemens NH-2-355 | Siemens NH-2-355 | 355 | [4800.0, 120.0, 6.0, 0.1, 0.004] | 0 | 0 | [650.0, 1116.27, 2350.0, 5840.0, 12790.0] | 0 | 0
Siemens NH-2-400 | Siemens NH-2-400 | 400 | [4800.0, 120.0, 7.0, 0.1, 0.004] | 0 | 0 | [720.0, 1350.0, 2800.0, 6500.0, 15000.0] | 0 | 0
Siemens NH-2-425 | Siemens NH-2-425 | 425 | [4800.0, 120.0, 7.0, 0.1, 0.004] | 0 | 0 | [850.0, 1500.0, 3050.0, 7500.0, 16500.0] | 0 | 0
Siemens NH-2-630 | Siemens NH-2-630 | 630 | [4800.0, 120.0, 7.0, 0.1, 0.004] | 0 | 0 | [1200.0, 2000.0, 4800.0, 12000.0, 26000.0] | 0 | 0

## dtypes
| element | column | dtype
0 | bus | name | object
1 | bus | vn_kv | float64
2 | bus | type | object
3 | bus | zone | object
4 | bus | in_service | bool
5 | load | name | object
6 | load | bus | uint32
7 | load | p_mw | float64
8 | load | q_mvar | float64
9 | load | const_z_percent | float64
10 | load | const_i_percent | float64
11 | load | sn_mva | float64
12 | load | scaling | float64
13 | load | in_service | bool
14 | load | type | object
15 | ext_grid | name | object
16 | ext_grid | bus | uint32
17 | ext_grid | vm_pu | float64
18 | ext_grid | va_degree | float64
19 | ext_grid | slack_weight | float64
20 | ext_grid | in_service | bool
21 | line | name | object
22 | line | std_type | object
23 | line | from_bus | uint32
24 | line | to_bus | uint32
25 | line | length_km | float64
26 | line | r_ohm_per_km | float64
27 | line | x_ohm_per_km | float64
28 | line | c_nf_per_km | float64
29 | line | g_us_per_km | float64
30 | line | max_i_ka | float64
31 | line | df | float64
32 | line | parallel | uint32
33 | line | type | object
34 | line | in_service | bool
35 | trafo | name | object
36 | trafo | std_type | object
37 | trafo | hv_bus | uint32
38 | trafo | lv_bus | uint32
39 | trafo | sn_mva | float64
40 | trafo | vn_hv_kv | float64
41 | trafo | vn_lv_kv | float64
42 | trafo | vk_percent | float64
43 | trafo | vkr_percent | float64
44 | trafo | pfe_kw | float64
45 | trafo | i0_percent | float64
46 | trafo | shift_degree | float64
47 | trafo | tap_side | object
48 | trafo | tap_neutral | int32
49 | trafo | tap_min | int32
50 | trafo | tap_max | int32
51 | trafo | tap_step_percent | float64
52 | trafo | tap_step_degree | float64
53 | trafo | tap_pos | int32
54 | trafo | tap_phase_shifter | bool
55 | trafo | parallel | uint32
56 | trafo | df | float64
57 | trafo | in_service | bool
58 | line_geodata | coords | object
59 | bus_geodata | x | float64
60 | bus_geodata | y | float64
61 | bus_geodata | coords | object

## parameters
| version | format_version | converged | OPF_converged | name | f_hz | sn_mva
0 | 2.14.6 | 2.14.0 | FALSE | FALSE |  | 50 | 1