## bus
| name | vn_kv | type | zone | in_service
0 | bus_LV_6025-28_0_5_node_0 | 0.4 | n |  | TRUE
1 | bus_LV_6025-28_0_5_node_2 | 0.4 | n |  | TRUE
2 | bus_LV_6025-28_0_5_node_5 | 0.4 | n |  | TRUE
3 | bus_LV_6025-28_0_5_node_6 | 0.4 | n |  | TRUE
4 | bus_LV_6025-28_0_5_node_4 | 0.4 | n |  | TRUE
5 | bus_LV_6025-28_0_5_node_18 | 0.4 | n |  | TRUE
6 | bus_LV_6025-28_0_5_node_19 | 0.4 | n |  | TRUE
7 | bus_LV_6025-28_0_5_node_9 | 0.4 | n |  | TRUE
8 | bus_LV_6025-28_0_5_node_23 | 0.4 | n |  | TRUE
9 | bus_LV_6025-28_0_5_node_50 | 0.4 | n |  | TRUE
10 | bus_LV_6025-28_0_5_node_7 | 0.4 | n |  | TRUE
11 | bus_LV_6025-28_0_5_node_21 | 0.4 | n |  | TRUE
12 | bus_LV_6025-28_0_5_node_16 | 0.4 | n |  | TRUE
13 | bus_LV_6025-28_0_5_node_17 | 0.4 | n |  | TRUE
14 | bus_LV_6025-28_0_5_node_12 | 0.4 | n |  | TRUE
15 | bus_LV_6025-28_0_5_node_10 | 0.4 | n |  | TRUE
16 | bus_LV_6025-28_0_5_node_62 | 0.4 | n |  | TRUE
17 | bus_LV_6025-28_0_5_node_15 | 0.4 | n |  | TRUE
18 | bus_LV_6025-28_0_5_node_20 | 0.4 | n |  | TRUE
19 | bus_LV_6025-28_0_5_node_11 | 0.4 | n |  | TRUE
20 | bus_LV_6025-28_0_5_node_14 | 0.4 | n |  | TRUE
21 | bus_LV_6025-28_0_5_node_57 | 0.4 | n |  | TRUE
22 | bus_LV_6025-28_0_5_node_53 | 0.4 | n |  | TRUE
23 | bus_LV_6025-28_0_5_node_55 | 0.4 | n |  | TRUE
24 | bus_LV_6025-28_0_5_node_49 | 0.4 | n |  | TRUE
25 | bus_LV_6025-28_0_5_node_51 | 0.4 | n |  | TRUE
26 | bus_LV_6025-28_0_5_node_36 | 0.4 | n |  | TRUE
27 | bus_LV_6025-28_0_5_node_61 | 0.4 | n |  | TRUE
28 | bus_LV_6025-28_0_5_node_59 | 0.4 | n |  | TRUE
29 | bus_LV_6025-28_0_5_node_52 | 0.4 | n |  | TRUE
30 | bus_LV_6025-28_0_5_node_56 | 0.4 | n |  | TRUE
31 | bus_LV_6025-28_0_5_node_24 | 0.4 | n |  | TRUE
32 | bus_LV_6025-28_0_5_node_25 | 0.4 | n |  | TRUE
33 | bus_LV_6025-28_0_5_node_26 | 0.4 | n |  | TRUE
34 | bus_LV_6025-28_0_5_node_37 | 0.4 | n |  | TRUE
35 | bus_LV_6025-28_0_5_node_38 | 0.4 | n |  | TRUE
36 | bus_LV_6025-28_0_5_node_27 | 0.4 | n |  | TRUE
37 | bus_LV_6025-28_0_5_node_28 | 0.4 | n |  | TRUE
38 | bus_LV_6025-28_0_5_node_29 | 0.4 | n |  | TRUE
39 | bus_LV_6025-28_0_5_node_30 | 0.4 | n |  | TRUE
40 | bus_LV_6025-28_0_5_node_34 | 0.4 | n |  | TRUE
41 | bus_LV_6025-28_0_5_node_33 | 0.4 | n |  | TRUE
42 | bus_LV_6025-28_0_5_node_46 | 0.4 | n |  | TRUE
43 | bus_LV_6025-28_0_5_node_35 | 0.4 | n |  | TRUE
44 | bus_LV_6025-28_0_5_node_44 | 0.4 | n |  | TRUE
45 | bus_LV_6025-28_0_5_node_60 | 0.4 | n |  | TRUE
46 | bus_LV_6025-28_0_5_node_31 | 0.4 | n |  | TRUE
47 | bus_LV_6025-28_0_5_node_32 | 0.4 | n |  | TRUE
48 | bus_LV_6025-28_0_5_node_40 | 0.4 | n |  | TRUE
49 | bus_LV_6025-28_0_5_node_58 | 0.4 | n |  | TRUE
50 | bus_LV_6025-28_0_5_node_39 | 0.4 | n |  | TRUE
51 | bus_LV_6025-28_0_5_node_41 | 0.4 | n |  | TRUE
52 | bus_LV_6025-28_0_5_node_45 | 0.4 | n |  | TRUE
53 | bus_LV_6025-28_0_5_node_42 | 0.4 | n |  | TRUE
54 | bus_LV_6025-28_0_5_node_47 | 0.4 | n |  | TRUE
55 | bus_LV_6025-28_0_5_node_43 | 0.4 | n |  | TRUE
56 | bus_LV_6025-28_0_5_node_48 | 0.4 | n |  | TRUE
57 | bus_LV_6025-28_0_5_node_54 | 0.4 | n |  | TRUE
58 | bus_MV_267_0_node_29 | 20 | n |  | TRUE

## load
| name | bus | p_mw | q_mvar | const_z_percent | const_i_percent | sn_mva | scaling | in_service | type
0 | LV_6025-28_0_5_load_0 | 0 | 0.0074317 | 0.0018626 | 0 | 0 |  | 1 | TRUE | wye
1 | LV_6025-28_0_5_load_5 | 2 | 0.0077198 | 0.0019348 | 0 | 0 |  | 1 | TRUE | wye
2 | LV_6025-28_0_5_load_19 | 6 | 0.0076006 | 0.0019049 | 0 | 0 |  | 1 | TRUE | wye
3 | LV_6025-28_0_5_load_9 | 7 | 0.0075528 | 0.0018929 | 0 | 0 |  | 1 | TRUE | wye
4 | LV_6025-28_0_5_load_50 | 9 | 0.064522 | 0.016171 | 0 | 0 |  | 1 | TRUE | wye
5 | LV_6025-28_0_5_load_21 | 11 | 0.0047811 | 0.0011983 | 0 | 0 |  | 1 | TRUE | wye
6 | LV_6025-28_0_5_load_16 | 12 | 0.0072421 | 0.001815 | 0 | 0 |  | 1 | TRUE | wye
7 | LV_6025-28_0_5_load_17 | 13 | 0.0070322 | 0.0017624 | 0 | 0 |  | 1 | TRUE | wye
8 | LV_6025-28_0_5_load_12 | 14 | 0.0050562 | 0.0012672 | 0 | 0 |  | 1 | TRUE | wye
9 | LV_6025-28_0_5_load_10 | 15 | 0.0045826 | 0.0011485 | 0 | 0 |  | 1 | TRUE | wye
10 | LV_6025-28_0_5_load_62 | 16 | 0.029194 | 0.0073167 | 0 | 0 |  | 1 | TRUE | wye
11 | LV_6025-28_0_5_load_20 | 18 | 0.010385 | 0.0026028 | 0 | 0 |  | 1 | TRUE | wye
12 | LV_6025-28_0_5_load_53 | 22 | 0.01003 | 0.0025139 | 0 | 0 |  | 1 | TRUE | wye
13 | LV_6025-28_0_5_load_55 | 23 | 0.010208 | 0.0025584 | 0 | 0 |  | 1 | TRUE | wye
14 | LV_6025-28_0_5_load_49 | 24 | 0.062708 | 0.015716 | 0 | 0 |  | 1 | TRUE | wye
15 | LV_6025-28_0_5_load_51 | 25 | 0.0041875 | 0.0010495 | 0 | 0 |  | 1 | TRUE | wye
16 | LV_6025-28_0_5_load_61 | 27 | 0.029805 | 0.0074698 | 0 | 0 |  | 1 | TRUE | wye
17 | LV_6025-28_0_5_load_59 | 28 | 0.010858 | 0.0027214 | 0 | 0 |  | 1 | TRUE | wye
18 | LV_6025-28_0_5_load_52 | 29 | 0.01023 | 0.0025638 | 0 | 0 |  | 1 | TRUE | wye
19 | LV_6025-28_0_5_load_56 | 30 | 0.029551 | 0.0074061 | 0 | 0 |  | 1 | TRUE | wye
20 | LV_6025-28_0_5_load_24 | 31 | 0.0091904 | 0.0023033 | 0 | 0 |  | 1 | TRUE | wye
21 | LV_6025-28_0_5_load_25 | 32 | 0.0077024 | 0.0019304 | 0 | 0 |  | 1 | TRUE | wye
22 | LV_6025-28_0_5_load_26 | 33 | 0.0057327 | 0.0014368 | 0 | 0 |  | 1 | TRUE | wye
23 | LV_6025-28_0_5_load_37 | 34 | 0.0088338 | 0.002214 | 0 | 0 |  | 1 | TRUE | wye
24 | LV_6025-28_0_5_load_38 | 35 | 0.0043513 | 0.0010905 | 0 | 0 |  | 1 | TRUE | wye
25 | LV_6025-28_0_5_load_27 | 36 | 0.008237 | 0.0020644 | 0 | 0 |  | 1 | TRUE | wye
26 | LV_6025-28_0_5_load_28 | 37 | 0.016826 | 0.004217 | 0 | 0 |  | 1 | TRUE | wye
27 | LV_6025-28_0_5_load_33 | 41 | 0.00771 | 0.0019323 | 0 | 0 |  | 1 | TRUE | wye
28 | LV_6025-28_0_5_load_46 | 42 | 0.011923 | 0.0029883 | 0 | 0 |  | 1 | TRUE | wye
29 | LV_6025-28_0_5_load_44 | 44 | 0.010095 | 0.0025301 | 0 | 0 |  | 1 | TRUE | wye
30 | LV_6025-28_0_5_load_60 | 45 | 0.024882 | 0.0062361 | 0 | 0 |  | 1 | TRUE | wye
31 | LV_6025-28_0_5_load_31 | 46 | 0.0083057 | 0.0020816 | 0 | 0 |  | 1 | TRUE | wye
32 | LV_6025-28_0_5_load_32 | 47 | 0.0031728 | 0.00079518 | 0 | 0 |  | 1 | TRUE | wye
33 | LV_6025-28_0_5_load_58 | 49 | 0.019472 | 0.0048802 | 0 | 0 |  | 1 | TRUE | wye
34 | LV_6025-28_0_5_load_41 | 51 | 0.0061844 | 0.00155 | 0 | 0 |  | 1 | TRUE | wye
35 | LV_6025-28_0_5_load_45 | 52 | 0.022684 | 0.0056852 | 0 | 0 |  | 1 | TRUE | wye
36 | LV_6025-28_0_5_load_42 | 53 | 0.0041517 | 0.0010405 | 0 | 0 |  | 1 | TRUE | wye
37 | LV_6025-28_0_5_load_47 | 54 | 0.010037 | 0.0025155 | 0 | 0 |  | 1 | TRUE | wye
38 | LV_6025-28_0_5_load_43 | 55 | 0.0050183 | 0.0012577 | 0 | 0 |  | 1 | TRUE | wye
39 | LV_6025-28_0_5_load_48 | 56 | 0.0067337 | 0.0016876 | 0 | 0 |  | 1 | TRUE | wye
40 | LV_6025-28_0_5_load_54 | 57 | 0.0041779 | 0.0010471 | 0 | 0 |  | 1 | TRUE | wye

## ext_grid
| name | bus | vm_pu | va_degree | slack_weight | in_service
0 |  | 24 | 1 | 0 | 1 | TRUE

## line
| name | std_type | from_bus | to_bus | length_km | r_ohm_per_km | x_ohm_per_km | c_nf_per_km | g_us_per_km | max_i_ka | df | parallel | type | in_service
0 | LV_6025-28_0_5_line_0 |  | 0 | 1 | 0.017313 | 0.125 | 0.08 | 261 | 0 | 0.364 | 1 | 1 | cs | TRUE
1 | LV_6025-28_0_5_line_1 |  | 1 | 2 | 0.043891 | 0.125 | 0.08 | 261 | 0 | 0.364 | 1 | 5 | cs | TRUE
2 | LV_6025-28_0_5_line_2 |  | 1 | 3 | 0.003348 | 0.125 | 0.08 | 261 | 0 | 0.364 | 1 | 5 | cs | TRUE
3 | LV_6025-28_0_5_line_3 |  | 2 | 7 | 0.021718 | 0.125 | 0.08 | 261 | 0 | 0.364 | 1 | 5 | cs | TRUE
4 | LV_6025-28_0_5_line_4 |  | 3 | 8 | 0.032579 | 0.125 | 0.08 | 261 | 0 | 0.364 | 1 | 1 | cs | TRUE
5 | LV_6025-28_0_5_line_5 |  | 3 | 9 | 0.016593 | 0.125 | 0.08 | 261 | 0 | 0.364 | 1 | 5 | cs | TRUE
6 | LV_6025-28_0_5_line_6 |  | 4 | 5 | 0.030201 | 0.125 | 0.08 | 261 | 0 | 0.364 | 1 | 1 | cs | TRUE
7 | LV_6025-28_0_5_line_7 |  | 4 | 6 | 0.012725 | 0.125 | 0.08 | 261 | 0 | 0.364 | 1 | 1 | cs | TRUE
8 | LV_6025-28_0_5_line_8 |  | 5 | 13 | 0.0084389 | 0.125 | 0.08 | 261 | 0 | 0.364 | 1 | 1 | cs | TRUE
9 | LV_6025-28_0_5_line_9 |  | 6 | 14 | 0.020139 | 0.125 | 0.08 | 261 | 0 | 0.364 | 1 | 1 | cs | TRUE
10 | LV_6025-28_0_5_line_10 |  | 7 | 15 | 0.017318 | 0.125 | 0.08 | 261 | 0 | 0.364 | 1 | 5 | cs | TRUE
11 | LV_6025-28_0_5_line_11 |  | 8 | 16 | 0.018298 | 0.125 | 0.08 | 261 | 0 | 0.364 | 1 | 1 | cs | TRUE
12 | LV_6025-28_0_5_line_12 |  | 8 | 10 | 0.030881 | 0.125 | 0.08 | 261 | 0 | 0.364 | 1 | 1 | cs | TRUE
13 | LV_6025-28_0_5_line_13 |  | 9 | 17 | 0.030908 | 0.125 | 0.08 | 261 | 0 | 0.364 | 1 | 5 | cs | TRUE
14 | LV_6025-28_0_5_line_14 |  | 10 | 11 | 0.04127 | 0.125 | 0.08 | 261 | 0 | 0.364 | 1 | 1 | cs | TRUE
15 | LV_6025-28_0_5_line_15 |  | 11 | 18 | 0.030254 | 0.125 | 0.08 | 261 | 0 | 0.364 | 1 | 1 | cs | TRUE
16 | LV_6025-28_0_5_line_16 |  | 12 | 13 | 0.016251 | 0.125 | 0.08 | 261 | 0 | 0.364 | 1 | 1 | cs | TRUE
17 | LV_6025-28_0_5_line_17 |  | 14 | 19 | 0.02471 | 0.125 | 0.08 | 261 | 0 | 0.364 | 1 | 1 | cs | TRUE
18 | LV_6025-28_0_5_line_18 |  | 15 | 19 | 0.029659 | 0.125 | 0.08 | 261 | 0 | 0.364 | 1 | 5 | cs | TRUE
19 | LV_6025-28_0_5_line_19 |  | 17 | 24 | 0.06936 | 0.125 | 0.08 | 261 | 0 | 0.364 | 1 | 5 | cs | TRUE
20 | LV_6025-28_0_5_line_20 |  | 19 | 20 | 0.047809 | 0.125 | 0.08 | 261 | 0 | 0.364 | 1 | 5 | cs | TRUE
21 | LV_6025-28_0_5_line_21 |  | 20 | 21 | 0.042407 | 0.125 | 0.08 | 261 | 0 | 0.364 | 1 | 5 | cs | TRUE
22 | LV_6025-28_0_5_line_22 |  | 20 | 22 | 0.019366 | 0.125 | 0.08 | 261 | 0 | 0.364 | 1 | 1 | cs | TRUE
23 | LV_6025-28_0_5_line_23 |  | 20 | 23 | 0.017746 | 0.125 | 0.08 | 261 | 0 | 0.364 | 1 | 1 | cs | TRUE
24 | LV_6025-28_0_5_line_24 |  | 21 | 27 | 0.029566 | 0.125 | 0.08 | 261 | 0 | 0.364 | 1 | 5 | cs | TRUE
25 | LV_6025-28_0_5_line_25 |  | 21 | 28 | 0.0041538 | 0.125 | 0.08 | 261 | 0 | 0.364 | 1 | 1 | cs | TRUE
26 | LV_6025-28_0_5_line_26 |  | 22 | 29 | 8.2157e-05 | 0.125 | 0.08 | 261 | 0 | 0.364 | 1 | 1 | cs | TRUE
27 | LV_6025-28_0_5_line_27 |  | 23 | 30 | 0.0012253 | 0.125 | 0.08 | 261 | 0 | 0.364 | 1 | 1 | cs | TRUE
28 | LV_6025-28_0_5_line_28 |  | 25 | 26 | 0.013141 | 0.125 | 0.08 | 261 | 0 | 0.364 | 1 | 1 | cs | TRUE
29 | LV_6025-28_0_5_line_29 |  | 26 | 43 | 0.030034 | 0.125 | 0.08 | 261 | 0 | 0.364 | 1 | 1 | cs | TRUE
30 | LV_6025-28_0_5_line_30 |  | 27 | 45 | 0.020313 | 0.125 | 0.08 | 261 | 0 | 0.364 | 1 | 5 | cs | TRUE
31 | LV_6025-28_0_5_line_31 |  | 28 | 49 | 0.0060253 | 0.125 | 0.08 | 261 | 0 | 0.364 | 1 | 1 | cs | TRUE
32 | LV_6025-28_0_5_line_32 |  | 29 | 57 | 0.016701 | 0.125 | 0.08 | 261 | 0 | 0.364 | 1 | 1 | cs | TRUE
33 | LV_6025-28_0_5_line_33 |  | 31 | 32 | 0.025275 | 0.125 | 0.08 | 261 | 0 | 0.364 | 1 | 1 | cs | TRUE
34 | LV_6025-28_0_5_line_34 |  | 32 | 33 | 0.022633 | 0.125 | 0.08 | 261 | 0 | 0.364 | 1 | 1 | cs | TRUE
35 | LV_6025-28_0_5_line_35 |  | 33 | 34 | 0.018351 | 0.125 | 0.08 | 261 | 0 | 0.364 | 1 | 2 | cs | TRUE
36 | LV_6025-28_0_5_line_36 |  | 34 | 35 | 0.00048425 | 0.125 | 0.08 | 261 | 0 | 0.364 | 1 | 5 | cs | TRUE
37 | LV_6025-28_0_5_line_37 |  | 35 | 50 | 0.026807 | 0.125 | 0.08 | 261 | 0 | 0.364 | 1 | 5 | cs | TRUE
38 | LV_6025-28_0_5_line_38 |  | 36 | 37 | 0.0083888 | 0.125 | 0.08 | 261 | 0 | 0.364 | 1 | 1 | cs | TRUE
39 | LV_6025-28_0_5_line_39 |  | 36 | 38 | 0.021061 | 0.125 | 0.08 | 261 | 0 | 0.364 | 1 | 2 | cs | TRUE
40 | LV_6025-28_0_5_line_40 |  | 38 | 39 | 0.068069 | 0.125 | 0.08 | 261 | 0 | 0.364 | 1 | 5 | cs | TRUE
41 | LV_6025-28_0_5_line_41 |  | 39 | 40 | 0.18535 | 0.125 | 0.08 | 261 | 0 | 0.364 | 1 | 5 | cs | TRUE
42 | LV_6025-28_0_5_line_42 |  | 39 | 41 | 0.029184 | 0.125 | 0.08 | 261 | 0 | 0.364 | 1 | 1 | cs | TRUE
43 | LV_6025-28_0_5_line_43 |  | 40 | 42 | 0.01128 | 0.125 | 0.08 | 261 | 0 | 0.364 | 1 | 1 | cs | TRUE
44 | LV_6025-28_0_5_line_44 |  | 40 | 43 | 0.077697 | 0.125 | 0.08 | 261 | 0 | 0.364 | 1 | 5 | cs | TRUE
45 | LV_6025-28_0_5_line_45 |  | 40 | 44 | 0.020821 | 0.125 | 0.08 | 261 | 0 | 0.364 | 1 | 5 | cs | TRUE
46 | LV_6025-28_0_5_line_46 |  | 41 | 46 | 0.000616 | 0.125 | 0.08 | 261 | 0 | 0.364 | 1 | 1 | cs | TRUE
47 | LV_6025-28_0_5_line_47 |  | 43 | 45 | 0.020131 | 0.125 | 0.08 | 261 | 0 | 0.364 | 1 | 5 | cs | TRUE
48 | LV_6025-28_0_5_line_48 |  | 44 | 48 | 0.046993 | 0.125 | 0.08 | 261 | 0 | 0.364 | 1 | 5 | cs | TRUE
49 | LV_6025-28_0_5_line_49 |  | 46 | 47 | 0.012741 | 0.125 | 0.08 | 261 | 0 | 0.364 | 1 | 1 | cs | TRUE
50 | LV_6025-28_0_5_line_50 |  | 48 | 52 | 0.016005 | 0.125 | 0.08 | 261 | 0 | 0.364 | 1 | 1 | cs | TRUE
51 | LV_6025-28_0_5_line_51 |  | 48 | 50 | 0.01056 | 0.125 | 0.08 | 261 | 0 | 0.364 | 1 | 5 | cs | TRUE
52 | LV_6025-28_0_5_line_52 |  | 50 | 51 | 0.016204 | 0.125 | 0.08 | 261 | 0 | 0.364 | 1 | 1 | cs | TRUE
53 | LV_6025-28_0_5_line_53 |  | 51 | 53 | 0.0055059 | 0.125 | 0.08 | 261 | 0 | 0.364 | 1 | 1 | cs | TRUE
54 | LV_6025-28_0_5_line_54 |  | 52 | 54 | 0.007311 | 0.125 | 0.08 | 261 | 0 | 0.364 | 1 | 1 | cs | TRUE
55 | LV_6025-28_0_5_line_55 |  | 53 | 55 | 0.012052 | 0.125 | 0.08 | 261 | 0 | 0.364 | 1 | 1 | cs | TRUE
56 | LV_6025-28_0_5_line_56 |  | 54 | 56 | 0.013016 | 0.125 | 0.08 | 261 | 0 | 0.364 | 1 | 1 | cs | TRUE

## trafo
| name | std_type | hv_bus | lv_bus | sn_mva | vn_hv_kv | vn_lv_kv | vk_percent | vkr_percent | pfe_kw | i0_percent | shift_degree | tap_side | tap_neutral | tap_min | tap_max | tap_step_percent | tap_step_degree | tap_pos | tap_phase_shifter | parallel | df | in_service
0 | LV_6025-28_0_5_trafo_49 | 0.63 MVA 20/0.4 kV | 58 | 24 | 0.63 | 20 | 0.4 | 6 | 1.206 | 1.65 | 0.2619 | 150 | hv | 0 | -2 | 2 | 2.5 | 0 | 0 | FALSE | 1 | 1 | TRUE

## line_geodata
| x0 | y0 | x1 | y1 | x2 | y2 | x3 | y3 | x4 | y4 | x5 | y5 | x6 | y6 | x7 | y7
0 | 2587505.2256 | 1119177.1721 | 2587496.1346 | 1119191.9065
1 | 2587505.2256 | 1119177.1721 | 2587508.1549 | 1119179.5895 | 2587517.2498 | 1119186.096 | 2587539.5178 | 1119201.224 | 2587541.1783 | 1119202.3205
2 | 2587506.9866 | 1119174.3226 | 2587505.2256 | 1119177.1721
3 | 2587541.1783 | 1119202.3205 | 2587556.2992 | 1119212.3058 | 2587559.2759 | 1119214.3271
4 | 2587506.9866 | 1119174.3226 | 2587502.6276 | 1119170.8188 | 2587495.4455 | 1119163.986 | 2587492.4382 | 1119161.1241 | 2587498.0513 | 1119151.819 | 2587499.4756 | 1119150.3376
5 | 2587506.9866 | 1119174.3226 | 2587512.5737 | 1119178.502 | 2587520.5228 | 1119183.9131
6 | 2587571.0306 | 1119291.7588 | 2587544.9895 | 1119276.3384
7 | 2587571.0306 | 1119291.7588 | 2587576.9946 | 1119280.5184
8 | 2587544.9895 | 1119276.3384 | 2587537.7279 | 1119272.039
9 | 2587576.9946 | 1119280.5184 | 2587586.4337 | 1119262.7281
10 | 2587559.2759 | 1119214.3271 | 2587573.6032 | 1119224.0564
11 | 2587510.9582 | 1119136.2179 | 2587508.1741 | 1119140.548 | 2587503.2187 | 1119147.0615 | 2587500.7383 | 1119149.0232 | 2587499.4756 | 1119150.3376
12 | 2587480.6435 | 1119147.5976 | 2587487.3188 | 1119155.5765 | 2587490.3197 | 1119159.0609 | 2587492.4382 | 1119161.1241 | 2587498.0513 | 1119151.819 | 2587499.4756 | 1119150.3376
13 | 2587546.2917 | 1119200.9765 | 2587530.2059 | 1119190.5046 | 2587520.5228 | 1119183.9131
14 | 2587480.6435 | 1119147.5976 | 2587476.1394 | 1119141.0815 | 2587458.9837 | 1119112.4838
15 | 2587443.4203 | 1119086.5402 | 2587458.9837 | 1119112.4838
16 | 2587523.7438 | 1119263.7593 | 2587537.7279 | 1119272.039
17 | 2587598.0151 | 1119240.9004 | 2587586.4337 | 1119262.7281
18 | 2587598.0151 | 1119240.9004 | 2587595.1098 | 1119238.8498 | 2587574.7579 | 1119224.8405 | 2587573.6032 | 1119224.0564
19 | 2587546.2917 | 1119200.9765 | 2587563.7897 | 1119166.8346 | 2587543.4902 | 1119155.949 | 2587537.7414 | 1119150.4411
20 | 2587586.5828 | 1119208.3746 | 2587577.885 | 1119222.1994 | 2587600.4148 | 1119237.2047 | 2587598.0151 | 1119240.9004
21 | 2587586.5828 | 1119208.3746 | 2587591.2895 | 1119200.9168 | 2587605.0144 | 1119181.6013 | 2587610.5837 | 1119173.3858
22 | 2587586.5828 | 1119208.3746 | 2587602.5523 | 1119219.3294
23 | 2587586.5828 | 1119208.3746 | 2587571.9483 | 1119198.3378
24 | 2587610.5837 | 1119173.3858 | 2587599.1872 | 1119165.7277 | 2587608.574 | 1119152.9243
25 | 2587610.5837 | 1119173.3858 | 2587614.0318 | 1119175.7019
26 | 2587602.6201 | 1119219.3759 | 2587602.5523 | 1119219.3294
27 | 2587571.9483 | 1119198.3378 | 2587570.9378 | 1119197.6447
28 | 2587648.4934 | 1119200.8546 | 2587644.926 | 1119213.5022
29 | 2587648.4934 | 1119200.8546 | 2587646.8107 | 1119196.745 | 2587645.9446 | 1119192.0444 | 2587649.0756 | 1119180.0099 | 2587641.5299 | 1119176.368
30 | 2587608.574 | 1119152.9243 | 2587625.1259 | 1119164.6988
31 | 2587619.0335 | 1119179.0615 | 2587614.0318 | 1119175.7019
32 | 2587616.392 | 1119228.8233 | 2587602.6201 | 1119219.3759
33 | 2587480.3061 | 1119039.3137 | 2587501.8437 | 1119052.5404
34 | 2587501.8437 | 1119052.5404 | 2587521.1303 | 1119064.3849
35 | 2587521.1303 | 1119064.3849 | 2587536.7678 | 1119073.9882
36 | 2587536.7678 | 1119073.9882 | 2587537.1804 | 1119074.2417
37 | 2587560.024 | 1119088.2704 | 2587537.1804 | 1119074.2417
38 | 2587588.3774 | 1119016.1431 | 2587590.8489 | 1119008.1267
39 | 2587597.0538 | 1118988.0003 | 2587590.8489 | 1119008.1267
40 | 2587597.0538 | 1118988.0003 | 2587652.4 | 1119021.6585 | 2587655.3665 | 1119023.3866
41 | 2587626.8272 | 1119129.2973 | 2587634.6531 | 1119134.1058 | 2587651.2237 | 1119143.9766 | 2587657.5424 | 1119147.4654 | 2587668.7581 | 1119115.8824 | 2587682.6441 | 1119073.2553 | 2587690.7165 | 1119043.9021 | 2587655.3665 | 1119023.3866
42 | 2587655.3665 | 1119023.3866 | 2587646.9246 | 1119051.3235
43 | 2587626.8272 | 1119129.2973 | 2587630.4153 | 1119118.603
44 | 2587626.8272 | 1119129.2973 | 2587634.6531 | 1119134.1058 | 2587651.2237 | 1119143.9766 | 2587657.5424 | 1119147.4654 | 2587649.0756 | 1119180.0099 | 2587641.5299 | 1119176.368
45 | 2587626.8272 | 1119129.2973 | 2587609.0845 | 1119118.4015
46 | 2587646.7464 | 1119051.9132 | 2587646.9246 | 1119051.3235
47 | 2587641.5299 | 1119176.368 | 2587625.1259 | 1119164.6988
48 | 2587569.0398 | 1119093.8101 | 2587609.0845 | 1119118.4015
49 | 2587646.7464 | 1119051.9132 | 2587643.061 | 1119064.1092
50 | 2587569.0398 | 1119093.8101 | 2587561.1967 | 1119107.7619
51 | 2587560.024 | 1119088.2704 | 2587569.0398 | 1119093.8101
52 | 2587560.024 | 1119088.2704 | 2587563.4609 | 1119078.7031 | 2587565.4247 | 1119072.9938
53 | 2587567.2155 | 1119067.7874 | 2587565.4247 | 1119072.9938
54 | 2587557.6141 | 1119114.135 | 2587561.1967 | 1119107.7619
55 | 2587570.76 | 1119056.2992 | 2587570.4557 | 1119058.3675 | 2587567.2155 | 1119067.7874
56 | 2587547.2902 | 1119113.0756 | 2587555.1613 | 1119117.2948 | 2587556.3015 | 1119116.4698 | 2587557.6141 | 1119114.135

## bus_geodata
| x | y | coords
0 | 2587496.1346 | 1119191.9065
1 | 2587505.2256 | 1119177.1721
2 | 2587541.1783 | 1119202.3205
3 | 2587506.9866 | 1119174.3226
4 | 2587571.0306 | 1119291.7588
5 | 2587544.9895 | 1119276.3384
6 | 2587576.9946 | 1119280.5184
7 | 2587559.2759 | 1119214.3271
8 | 2587499.4756 | 1119150.3376
9 | 2587520.5228 | 1119183.9131
10 | 2587480.6435 | 1119147.5976
11 | 2587458.9837 | 1119112.4838
12 | 2587523.7438 | 1119263.7593
13 | 2587537.7279 | 1119272.039
14 | 2587586.4337 | 1119262.7281
15 | 2587573.6032 | 1119224.0564
16 | 2587510.9582 | 1119136.2179
17 | 2587546.2917 | 1119200.9765
18 | 2587443.4203 | 1119086.5402
19 | 2587598.0151 | 1119240.9004
20 | 2587586.5828 | 1119208.3746
21 | 2587610.5837 | 1119173.3858
22 | 2587602.5523 | 1119219.3294
23 | 2587571.9483 | 1119198.3378
24 | 2587537.7414 | 1119150.4411
25 | 2587644.926 | 1119213.5022
26 | 2587648.4934 | 1119200.8546
27 | 2587608.574 | 1119152.9243
28 | 2587614.0318 | 1119175.7019
29 | 2587602.6201 | 1119219.3759
30 | 2587570.9378 | 1119197.6447
31 | 2587480.3061 | 1119039.3137
32 | 2587501.8437 | 1119052.5404
33 | 2587521.1303 | 1119064.3849
34 | 2587536.7678 | 1119073.9882
35 | 2587537.1804 | 1119074.2417
36 | 2587590.8488 | 1119008.1267
37 | 2587588.3774 | 1119016.1431
38 | 2587597.0538 | 1118988.0003
39 | 2587655.3665 | 1119023.3866
40 | 2587626.8272 | 1119129.2973
41 | 2587646.9246 | 1119051.3235
42 | 2587630.4153 | 1119118.603
43 | 2587641.5299 | 1119176.368
44 | 2587609.0845 | 1119118.4015
45 | 2587625.1259 | 1119164.6988
46 | 2587646.7464 | 1119051.9132
47 | 2587643.061 | 1119064.1092
48 | 2587569.0398 | 1119093.8101
49 | 2587619.0335 | 1119179.0615
50 | 2587560.024 | 1119088.2704
51 | 2587565.4247 | 1119072.9938
52 | 2587561.1967 | 1119107.7619
53 | 2587567.2155 | 1119067.7874
54 | 2587557.6141 | 1119114.135
55 | 2587570.76 | 1119056.2992
56 | 2587547.2902 | 1119113.0756
57 | 2587616.392 | 1119228.8233
58 | 2587519.5503 | 1119138.3567

## line_std_types
| c_nf_per_km | r_ohm_per_km | x_ohm_per_km | max_i_ka | type | q_mm2 | alpha | voltage_rating
NAYY 4x50 SE | 210 | 0.642 | 0.083 | 0.142 | cs | 50 | 0.00403 | LV
NAYY 4x120 SE | 264 | 0.225 | 0.08 | 0.242 | cs | 120 | 0.00403 | LV
NAYY 4x150 SE | 261 | 0.208 | 0.08 | 0.27 | cs | 150 | 0.00403 | LV
NA2XS2Y 1x95 RM/25 12/20 kV | 216 | 0.313 | 0.132 | 0.252 | cs | 95 | 0.00403 | MV
NA2XS2Y 1x185 RM/25 12/20 kV | 273 | 0.161 | 0.117 | 0.362 | cs | 185 | 0.00403 | MV
NA2XS2Y 1x240 RM/25 12/20 kV | 304 | 0.122 | 0.112 | 0.421 | cs | 240 | 0.00403 | MV
NA2XS2Y 1x95 RM/25 6/10 kV | 315 | 0.313 | 0.123 | 0.249 | cs | 95 | 0.00403 | MV
NA2XS2Y 1x185 RM/25 6/10 kV | 406 | 0.161 | 0.11 | 0.358 | cs | 185 | 0.00403 | MV
NA2XS2Y 1x240 RM/25 6/10 kV | 456 | 0.122 | 0.105 | 0.416 | cs | 240 | 0.00403 | MV
NA2XS2Y 1x150 RM/25 12/20 kV | 250 | 0.206 | 0.116 | 0.319 | cs | 150 | 0.00403 | MV
NA2XS2Y 1x120 RM/25 12/20 kV | 230 | 0.253 | 0.119 | 0.283 | cs | 120 | 0.00403 | MV
NA2XS2Y 1x70 RM/25 12/20 kV | 190 | 0.443 | 0.132 | 0.22 | cs | 70 | 0.00403 | MV
NA2XS2Y 1x150 RM/25 6/10 kV | 360 | 0.206 | 0.11 | 0.315 | cs | 150 | 0.00403 | MV
NA2XS2Y 1x120 RM/25 6/10 kV | 340 | 0.253 | 0.113 | 0.28 | cs | 120 | 0.00403 | MV
NA2XS2Y 1x70 RM/25 6/10 kV | 280 | 0.443 | 0.123 | 0.217 | cs | 70 | 0.00403 | MV
N2XS(FL)2Y 1x120 RM/35 64/110 kV | 112 | 0.153 | 0.166 | 0.366 | cs | 120 | 0.00393 | HV
N2XS(FL)2Y 1x185 RM/35 64/110 kV | 125 | 0.099 | 0.156 | 0.457 | cs | 185 | 0.00393 | HV
N2XS(FL)2Y 1x240 RM/35 64/110 kV | 135 | 0.075 | 0.149 | 0.526 | cs | 240 | 0.00393 | HV
N2XS(FL)2Y 1x300 RM/35 64/110 kV | 144 | 0.06 | 0.144 | 0.588 | cs | 300 | 0.00393 | HV
15-AL1/3-ST1A 0.4 | 11 | 1.8769 | 0.35 | 0.105 | ol | 16 | 0.00403 | LV
24-AL1/4-ST1A 0.4 | 11.25 | 1.2012 | 0.335 | 0.14 | ol | 24 | 0.00403 | LV
48-AL1/8-ST1A 0.4 | 12.2 | 0.5939 | 0.3 | 0.21 | ol | 48 | 0.00403 | LV
94-AL1/15-ST1A 0.4 | 13.2 | 0.306 | 0.29 | 0.35 | ol | 94 | 0.00403 | LV
34-AL1/6-ST1A 10.0 | 9.7 | 0.8342 | 0.36 | 0.17 | ol | 34 | 0.00403 | MV
48-AL1/8-ST1A 10.0 | 10.1 | 0.5939 | 0.35 | 0.21 | ol | 48 | 0.00403 | MV
70-AL1/11-ST1A 10.0 | 10.4 | 0.4132 | 0.339 | 0.29 | ol | 70 | 0.00403 | MV
94-AL1/15-ST1A 10.0 | 10.75 | 0.306 | 0.33 | 0.35 | ol | 94 | 0.00403 | MV
122-AL1/20-ST1A 10.0 | 11.1 | 0.2376 | 0.323 | 0.41 | ol | 122 | 0.00403 | MV
149-AL1/24-ST1A 10.0 | 11.25 | 0.194 | 0.315 | 0.47 | ol | 149 | 0.00403 | MV
34-AL1/6-ST1A 20.0 | 9.15 | 0.8342 | 0.382 | 0.17 | ol | 34 | 0.00403 | MV
48-AL1/8-ST1A 20.0 | 9.5 | 0.5939 | 0.372 | 0.21 | ol | 48 | 0.00403 | MV
70-AL1/11-ST1A 20.0 | 9.7 | 0.4132 | 0.36 | 0.29 | ol | 70 | 0.00403 | MV
94-AL1/15-ST1A 20.0 | 10 | 0.306 | 0.35 | 0.35 | ol | 94 | 0.00403 | MV
122-AL1/20-ST1A 20.0 | 10.3 | 0.2376 | 0.344 | 0.41 | ol | 122 | 0.00403 | MV
149-AL1/24-ST1A 20.0 | 10.5 | 0.194 | 0.337 | 0.47 | ol | 149 | 0.00403 | MV
184-AL1/30-ST1A 20.0 | 10.75 | 0.1571 | 0.33 | 0.535 | ol | 184 | 0.00403 | MV
243-AL1/39-ST1A 20.0 | 11 | 0.1188 | 0.32 | 0.645 | ol | 243 | 0.00403 | MV
48-AL1/8-ST1A 110.0 | 8 | 0.5939 | 0.46 | 0.21 | ol | 48 | 0.00403 | HV
70-AL1/11-ST1A 110.0 | 8.4 | 0.4132 | 0.45 | 0.29 | ol | 70 | 0.00403 | HV
94-AL1/15-ST1A 110.0 | 8.65 | 0.306 | 0.44 | 0.35 | ol | 94 | 0.00403 | HV
122-AL1/20-ST1A 110.0 | 8.5 | 0.2376 | 0.43 | 0.41 | ol | 122 | 0.00403 | HV
149-AL1/24-ST1A 110.0 | 8.75 | 0.194 | 0.41 | 0.47 | ol | 149 | 0.00403 | HV
184-AL1/30-ST1A 110.0 | 8.8 | 0.1571 | 0.4 | 0.535 | ol | 184 | 0.00403 | HV
243-AL1/39-ST1A 110.0 | 9 | 0.1188 | 0.39 | 0.645 | ol | 243 | 0.00403 | HV
305-AL1/39-ST1A 110.0 | 9.2 | 0.0949 | 0.38 | 0.74 | ol | 305 | 0.00403 | HV
490-AL1/64-ST1A 110.0 | 9.75 | 0.059 | 0.37 | 0.96 | ol | 490 | 0.00403 | HV
679-AL1/86-ST1A 110.0 | 9.95 | 0.042 | 0.36 | 1.15 | ol | 679 | 0.00403 | HV
490-AL1/64-ST1A 220.0 | 10 | 0.059 | 0.285 | 0.96 | ol | 490 | 0.00403 | HV
679-AL1/86-ST1A 220.0 | 11.7 | 0.042 | 0.275 | 1.15 | ol | 679 | 0.00403 | HV
490-AL1/64-ST1A 380.0 | 11 | 0.059 | 0.253 | 0.96 | ol | 490 | 0.00403 | HV
679-AL1/86-ST1A 380.0 | 14.6 | 0.042 | 0.25 | 1.15 | ol | 679 | 0.00403 | HV

## trafo_std_types
| i0_percent | pfe_kw | vkr_percent | sn_mva | vn_lv_kv | vn_hv_kv | vk_percent | shift_degree | vector_group | tap_side | tap_neutral | tap_min | tap_max | tap_step_degree | tap_step_percent | tap_phase_shifter
160 MVA 380/110 kV | 0.06 | 60 | 0.25 | 160 | 110 | 380 | 12.2 | 0 | Yy0 | hv | 0 | -9 | 9 | 0 | 1.5 | FALSE
100 MVA 220/110 kV | 0.06 | 55 | 0.26 | 100 | 110 | 220 | 12 | 0 | Yy0 | hv | 0 | -9 | 9 | 0 | 1.5 | FALSE
63 MVA 110/20 kV | 0.04 | 22 | 0.32 | 63 | 20 | 110 | 18 | 150 | YNd5 | hv | 0 | -9 | 9 | 0 | 1.5 | FALSE
40 MVA 110/20 kV | 0.05 | 18 | 0.34 | 40 | 20 | 110 | 16.2 | 150 | YNd5 | hv | 0 | -9 | 9 | 0 | 1.5 | FALSE
25 MVA 110/20 kV | 0.07 | 14 | 0.41 | 25 | 20 | 110 | 12 | 150 | YNd5 | hv | 0 | -9 | 9 | 0 | 1.5 | FALSE
63 MVA 110/10 kV | 0.04 | 22 | 0.32 | 63 | 10 | 110 | 18 | 150 | YNd5 | hv | 0 | -9 | 9 | 0 | 1.5 | FALSE
40 MVA 110/10 kV | 0.05 | 18 | 0.34 | 40 | 10 | 110 | 16.2 | 150 | YNd5 | hv | 0 | -9 | 9 | 0 | 1.5 | FALSE
25 MVA 110/10 kV | 0.07 | 14 | 0.41 | 25 | 10 | 110 | 12 | 150 | YNd5 | hv | 0 | -9 | 9 | 0 | 1.5 | FALSE
0.25 MVA 20/0.4 kV | 0.32 | 0.8 | 1.44 | 0.25 | 0.4 | 20 | 6 | 150 | Yzn5 | hv | 0 | -2 | 2 | 0 | 2.5 | FALSE
0.4 MVA 20/0.4 kV | 0.3375 | 1.35 | 1.425 | 0.4 | 0.4 | 20 | 6 | 150 | Dyn5 | hv | 0 | -2 | 2 | 0 | 2.5 | FALSE
0.63 MVA 20/0.4 kV | 0.2619 | 1.65 | 1.206 | 0.63 | 0.4 | 20 | 6 | 150 | Dyn5 | hv | 0 | -2 | 2 | 0 | 2.5 | FALSE
0.25 MVA 10/0.4 kV | 0.24 | 0.6 | 1.2 | 0.25 | 0.4 | 10 | 4 | 150 | Dyn5 | hv | 0 | -2 | 2 | 0 | 2.5 | FALSE
0.4 MVA 10/0.4 kV | 0.2375 | 0.95 | 1.325 | 0.4 | 0.4 | 10 | 4 | 150 | Dyn5 | hv | 0 | -2 | 2 | 0 | 2.5 | FALSE
0.63 MVA 10/0.4 kV | 0.1873 | 1.18 | 1.0794 | 0.63 | 0.4 | 10 | 4 | 150 | Dyn5 | hv | 0 | -2 | 2 | 0 | 2.5 | FALSE

## trafo3w_std_types
| sn_hv_mva | sn_mv_mva | sn_lv_mva | vn_hv_kv | vn_mv_kv | vn_lv_kv | vk_hv_percent | vk_mv_percent | vk_lv_percent | vkr_hv_percent | vkr_mv_percent | vkr_lv_percent | pfe_kw | i0_percent | shift_mv_degree | shift_lv_degree | vector_group | tap_side | tap_neutral | tap_min | tap_max | tap_step_percent
63/25/38 MVA 110/20/10 kV | 63 | 25 | 38 | 110 | 20 | 10 | 10.4 | 10.4 | 10.4 | 0.28 | 0.32 | 0.35 | 35 | 0.89 | 0 | 0 | YN0yn0yn0 | hv | 0 | -10 | 10 | 1.2
63/25/38 MVA 110/10/10 kV | 63 | 25 | 38 | 110 | 10 | 10 | 10.4 | 10.4 | 10.4 | 0.28 | 0.32 | 0.35 | 35 | 0.89 | 0 | 0 | YN0yn0yn0 | hv | 0 | -10 | 10 | 1.2

## fuse_std_types
| fuse_type | i_rated_a | t_avg | t_min | t_total | x_avg | x_min | x_total
HV 100A | HV 100A | 100 | 0 | [10.0, 3.64, 0.854, 0.281, 0.1, 0.0531, 0.022, 0.01] | [10.0, 4.267, 1.21, 0.403, 0.1, 0.058, 0.022, 0.01] | 0 | [300.0, 350.0, 450.0, 550.0, 700.0, 850.0, 1200.0, 1752.0] | [600.0, 700.0, 900.0, 1150.0, 1665.0, 2000.0, 3000.0, 4313.0]
HV 10A | HV 10A | 10 | 0 | [10.0, 1675.0, 0.344, 0.156, 0.1, 0.0417, 0.0171, 0.01] | [10.0, 1.3, 0.3, 0.155, 0.1, 0.0555, 0.023, 0.01] | 0 | [30.0, 32.0, 35.0, 37.0, 39.0, 50.0, 70.0, 88.0] | [60.0, 70.0, 80.0, 87.0, 94.0, 110.0, 150.0, 216.0]
HV 125A | HV 125A | 125 | 0 | [10.0, 1.82, 0.344, 0.1, 0.0467, 0.0269, 0.01] | [10.0, 2.478, 0.426, 0.1, 0.0427, 0.0211, 0.01] | 0 | [375.0, 500.0, 700.0, 925.0, 1200.0, 1500.0, 2341.0] | [750.0, 1000.0, 1500.0, 2200.0, 3000.0, 4000.0, 5765.0]
HV 160A | HV 160A | 160 | 0 | [10.0, 4.15, 1.03, 0.198, 0.1, 0.051, 0.0172, 0.01] | [10.0, 2.3, 0.734, 0.274, 0.1, 0.046, 0.0177, 0.01] | 0 | [480.0, 550.0, 700.0, 1000.0, 1260.0, 1600.0, 2500.0, 3227.0] | [960.0, 1300.0, 1700.0, 2200.0, 2996.0, 4000.0, 6000.0, 7946.0]
HV 16A | HV 16A | 16 | 0 | [10.0, 0.352, 0.164, 0.1, 0.0649, 0.0342, 0.01] | [10.0, 2.34, 0.722, 0.181, 0.1, 0.055, 0.0296, 0.01] | 0 | [48.0, 60.0, 65.0, 71.0, 80.0, 100.0, 162.0] | [96.0, 110.0, 125.0, 150.0, 168.0, 200.0, 250.0, 398.0]
HV 200A | HV 200A | 200 | 0 | [10.0, 4.267, 1.21, 0.403, 0.1, 0.058, 0.022, 0.01] | [10.0, 3.73, 1.654, 0.328, 0.1, 0.0531, 0.019, 0.01] | 0 | [600.0, 700.0, 900.0, 1150.0, 1665.0, 2000.0, 3000.0, 4313.0] | [1200.0, 1500.0, 1800.0, 2700.0, 3960.0, 5000.0, 7500.0, 10620.0]
HV 20A | HV 20A | 20 | 0 | [10.0, 1.3, 0.3, 0.155, 0.1, 0.0555, 0.023, 0.01] | [10.0, 1.3, 0.161, 0.1, 0.0611, 0.0399, 0.0141, 0.01] | 0 | [60.0, 70.0, 80.0, 87.0, 94.0, 110.0, 150.0, 216.0] | [120.0, 150.0, 200.0, 223.0, 260.0, 300.0, 450.0, 532.0]
HV 25A | HV 25A | 25 | 0 | [10.0, 2.512, 0.833, 0.299, 0.1, 0.0372, 0.0223, 0.01] | [10.0, 3.125, 0.597, 0.198, 0.1, 0.0378, 0.022, 0.01] | 0 | [75.0, 82.0, 90.0, 100.0, 124.0, 170.0, 200.0, 289.0] | [150.0, 170.0, 210.0, 250.0, 294.0, 400.0, 500.0, 711.0]
HV 31.5A | HV 31.5A | 31.5 | 0 | [10.0, 2.34, 0.722, 0.181, 0.1, 0.055, 0.0296, 0.01] | [10.0, 2.84, 0.368, 0.164, 0.1, 0.0621, 0.0378, 0.0195, 0.01] | 0 | [95.0, 110.0, 125.0, 150.0, 165.0, 200.0, 250.0, 390.0] | [189.0, 220.0, 300.0, 350.0, 393.0, 450.0, 530.0, 700.0, 960.0]
HV 40A | HV 40A | 40 | 0 | [10.0, 1.3, 0.161, 0.1, 0.0611, 0.0399, 0.0141, 0.01] | [10.0, 2.05, 0.369, 0.198, 0.1, 0.051, 0.0298, 0.01] | 0 | [120.0, 150.0, 200.0, 223.0, 260.0, 300.0, 450.0, 532.0] | [240.0, 300.0, 400.0, 450.0, 530.0, 650.0, 800.0, 1311.0]
HV 50A | HV 50A | 50 | 0 | [10.0, 3.215, 0.597, 0.198, 0.1, 0.0378, 0.022, 0.01] | [10.0, 3.64, 0.854, 0.281, 0.1, 0.0531, 0.022, 0.01] | 0 | [150.0, 170.0, 210.0, 250.0, 294.0, 400.0, 500.0, 711.0] | [300.0, 350.0, 450.0, 550.0, 700.0, 850.0, 1200.0, 1752.0]
HV 6.3A | HV 6.3A | 6.3 | 0 | [10.0, 1.39, 0.344, 0.168, 0.1, 0.056, 0.0263, 0.01] | [10.0, 1.711, 0.516, 0.198, 0.1, 0.0634, 0.0303, 0.01] | 0 | [19.0, 19.5, 20.4, 20.8, 22.0, 25.0, 32.0, 48.0] | [38.0, 40.0, 43.0, 48.0, 53.0, 60.0, 75.0, 118.0]
HV 63A | HV 63A | 63 | 0 | [10.0, 2.84, 0.368, 0.164, 0.1, 0.0621, 0.0378, 0.0195, 0.01] | [10.0, 1.82, 0.344, 0.1, 0.0467, 0.0269, 0.01] | 0 | [189.0, 220.0, 300.0, 350.0, 393.0, 450.0, 530.0, 700.0, 961.0] | [378.0, 500.0, 700.0, 934.0, 1200.0, 1500.0, 2366.0]
HV 80A | HV 80A | 80 | 0 | [10.0, 2.05, 0.369, 0.198, 0.1, 0.051, 0.0298, 0.01] | [10.0, 4.15, 1.03, 0.198, 0.1, 0.051, 0.0172, 0.01] | 0 | [240.0, 300.0, 400.0, 450.0, 530.0, 650.0, 800.0, 1311.0] | [480.0, 550.0, 700.0, 1000.0, 1260.0, 1600.0, 2500.0, 3227.0]
Siemens NH-1-100 | Siemens NH-1-100 | 100 | [5400.0, 2000.0, 400.0, 20.0, 1.0, 0.2, 0.012, 0.004] | 0 | 0 | [150.0, 190.0, 250.0, 430.0, 900.0, 1250.0, 2700.0, 3600.0] | 0 | 0
Siemens NH-1-125 | Siemens NH-1-125 | 125 | [4800.0, 120.0, 7.0, 0.1, 0.004] | 0 | 0 | [180.0, 400.0, 740.0, 2000.0, 4250.0] | 0 | 0
Siemens NH-1-16 | Siemens NH-1-16 | 16 | [4000.0, 400.0, 2.0, 0.1, 0.04, 0.01] | 0 | 0 | [26.0, 35.0, 75.0, 150.0, 200.0, 300.0] | 0 | 0
Siemens NH-1-160 | Siemens NH-1-160 | 160 | [4800.0, 120.0, 7.0, 0.1, 0.004] | 0 | 0 | [210.0, 500.0, 900.0, 2300.0, 5000.0] | 0 | 0
Siemens NH-1-25 | Siemens NH-1-25 | 25 | [4000.0, 1000.0, 10.0, 0.2, 0.02, 0.01] | 0 | 0 | [40.0, 50.0, 100.0, 210.0, 400.0, 500.0] | 0 | 0
Siemens NH-1-50 | Siemens NH-1-50 | 50 | [4000.0, 40.0, 4.0, 1.0, 0.02, 0.01] | 0 | 0 | [86.0, 200.0, 300.0, 400.0, 1000.0, 1280.0] | 0 | 0
Siemens NH-1-63 | Siemens NH-1-63 | 63 | [4000.0, 100.0, 10.0, 2.0, 0.04, 0.01] | 0 | 0 | [100.0, 200.0, 300.0, 400.0, 1000.0, 1500.0] | 0 | 0
Siemens NH-1-80 | Siemens NH-1-80 | 80 | [4800.0, 120.0, 7.0, 0.1, 0.01] | 0 | 0 | [150.58, 250.0, 450.0, 1150.0, 2470.0] | 0 | 0
Siemens NH-2-1000 | Siemens NH-2-1000 | 1000 | [4800.0, 120.0, 7.0, 0.1, 0.004] | 0 | 0 | [1900.0, 3500.0, 8400.0, 24000.0, 52000.0] | 0 | 0
Siemens NH-2-200 | Siemens NH-2-200 | 200 | [4800.0, 120.0, 7.0, 0.1, 0.004] | 0 | 0 | [280.0, 650.0, 1200.0, 3000.0, 7000.0] | 0 | 0
Siemens NH-2-224 | Siemens NH-2-224 | 224 | [4800.0, 120.0, 7.0, 0.2, 0.04, 0.004] | 0 | 0 | [400.0, 750.0, 1453.0, 3025.0, 4315.0, 7600.0] | 0 | 0
Siemens NH-2-250 | Siemens NH-2-250 | 250 | [4800.0, 120.0, 7.0, 0.1, 0.004] | 0 | 0 | [450.0, 800.0, 1650.0, 4000.0, 8500.0] | 0 | 0
Siemens NH-2-315 | Siemens NH-2-315 | 315 | [4800.0, 120.0, 7.0, 0.1, 0.004] | 0 | 0 | [550.0, 920.0, 1900.0, 5000.0, 11000.0] | 0 | 0
Siemens NH-2-355 | Siemens NH-2-355 | 355 | [4800.0, 120.0, 6.0, 0.1, 0.004] | 0 | 0 | [650.0, 1116.27, 2350.0, 5840.0, 12790.0] | 0 | 0
Siemens NH-2-400 | Siemens NH-2-400 | 400 | [4800.0, 120.0, 7.0, 0.1, 0.004] | 0 | 0 | [720.0, 1350.0, 2800.0, 6500.0, 15000.0] | 0 | 0
Siemens NH-2-425 | Siemens NH-2-425 | 425 | [4800.0, 120.0, 7.0, 0.1, 0.004] | 0 | 0 | [850.0, 1500.0, 3050.0, 7500.0, 16500.0] | 0 | 0
Siemens NH-2-630 | Siemens NH-2-630 | 630 | [4800.0, 120.0, 7.0, 0.1, 0.004] | 0 | 0 | [1200.0, 2000.0, 4800.0, 12000.0, 26000.0] | 0 | 0

## dtypes
| element | column | dtype
0 | bus | name | object
1 | bus | vn_kv | float64
2 | bus | type | object
3 | bus | zone | object
4 | bus | in_service | bool
5 | load | name | object
6 | load | bus | uint32
7 | load | p_mw | float64
8 | load | q_mvar | float64
9 | load | const_z_percent | float64
10 | load | const_i_percent | float64
11 | load | sn_mva | float64
12 | load | scaling | float64
13 | load | in_service | bool
14 | load | type | object
15 | ext_grid | name | object
16 | ext_grid | bus | uint32
17 | ext_grid | vm_pu | float64
18 | ext_grid | va_degree | float64
19 | ext_grid | slack_weight | float64
20 | ext_grid | in_service | bool
21 | line | name | object
22 | line | std_type | object
23 | line | from_bus | uint32
24 | line | to_bus | uint32
25 | line | length_km | float64
26 | line | r_ohm_per_km | float64
27 | line | x_ohm_per_km | float64
28 | line | c_nf_per_km | float64
29 | line | g_us_per_km | float64
30 | line | max_i_ka | float64
31 | line | df | float64
32 | line | parallel | uint32
33 | line | type | object
34 | line | in_service | bool
35 | trafo | name | object
36 | trafo | std_type | object
37 | trafo | hv_bus | uint32
38 | trafo | lv_bus | uint32
39 | trafo | sn_mva | float64
40 | trafo | vn_hv_kv | float64
41 | trafo | vn_lv_kv | float64
42 | trafo | vk_percent | float64
43 | trafo | vkr_percent | float64
44 | trafo | pfe_kw | float64
45 | trafo | i0_percent | float64
46 | trafo | shift_degree | float64
47 | trafo | tap_side | object
48 | trafo | tap_neutral | int32
49 | trafo | tap_min | int32
50 | trafo | tap_max | int32
51 | trafo | tap_step_percent | float64
52 | trafo | tap_step_degree | float64
53 | trafo | tap_pos | int32
54 | trafo | tap_phase_shifter | bool
55 | trafo | parallel | uint32
56 | trafo | df | float64
57 | trafo | in_service | bool
58 | line_geodata | coords | object
59 | bus_geodata | x | float64
60 | bus_geodata | y | float64
61 | bus_geodata | coords | object

## parameters
| version | format_version | converged | OPF_converged | name | f_hz | sn_mva
0 | 2.14.6 | 2.14.0 | FALSE | FALSE |  | 50 | 1