## bus
| name | vn_kv | type | zone | in_service
0 | bus_LV_6025-31_0_5_node_0 | 0.4 | n |  | TRUE
1 | bus_LV_6025-31_0_5_node_1 | 0.4 | n |  | TRUE
2 | bus_LV_6025-31_0_5_node_2 | 0.4 | n |  | TRUE
3 | bus_LV_6025-31_0_5_node_68 | 0.4 | n |  | TRUE
4 | bus_LV_6025-31_0_5_node_62 | 0.4 | n |  | TRUE
5 | bus_LV_6025-31_0_5_node_12 | 0.4 | n |  | TRUE
6 | bus_LV_6025-31_0_5_node_61 | 0.4 | n |  | TRUE
7 | bus_LV_6025-31_0_5_node_3 | 0.4 | n |  | TRUE
8 | bus_LV_6025-31_0_5_node_5 | 0.4 | n |  | TRUE
9 | bus_LV_6025-31_0_5_node_6 | 0.4 | n |  | TRUE
10 | bus_LV_6025-31_0_5_node_9 | 0.4 | n |  | TRUE
11 | bus_LV_6025-31_0_5_node_19 | 0.4 | n |  | TRUE
12 | bus_LV_6025-31_0_5_node_7 | 0.4 | n |  | TRUE
13 | bus_LV_6025-31_0_5_node_63 | 0.4 | n |  | TRUE
14 | bus_LV_6025-31_0_5_node_73 | 0.4 | n |  | TRUE
15 | bus_LV_6025-31_0_5_node_10 | 0.4 | n |  | TRUE
16 | bus_LV_6025-31_0_5_node_13 | 0.4 | n |  | TRUE
17 | bus_LV_6025-31_0_5_node_21 | 0.4 | n |  | TRUE
18 | bus_LV_6025-31_0_5_node_11 | 0.4 | n |  | TRUE
19 | bus_LV_6025-31_0_5_node_67 | 0.4 | n |  | TRUE
20 | bus_LV_6025-31_0_5_node_17 | 0.4 | n |  | TRUE
21 | bus_LV_6025-31_0_5_node_64 | 0.4 | n |  | TRUE
22 | bus_LV_6025-31_0_5_node_35 | 0.4 | n |  | TRUE
23 | bus_LV_6025-31_0_5_node_34 | 0.4 | n |  | TRUE
24 | bus_LV_6025-31_0_5_node_14 | 0.4 | n |  | TRUE
25 | bus_LV_6025-31_0_5_node_60 | 0.4 | n |  | TRUE
26 | bus_LV_6025-31_0_5_node_59 | 0.4 | n |  | TRUE
27 | bus_LV_6025-31_0_5_node_15 | 0.4 | n |  | TRUE
28 | bus_LV_6025-31_0_5_node_18 | 0.4 | n |  | TRUE
29 | bus_LV_6025-31_0_5_node_45 | 0.4 | n |  | TRUE
30 | bus_LV_6025-31_0_5_node_16 | 0.4 | n |  | TRUE
31 | bus_LV_6025-31_0_5_node_33 | 0.4 | n |  | TRUE
32 | bus_LV_6025-31_0_5_node_55 | 0.4 | n |  | TRUE
33 | bus_LV_6025-31_0_5_node_57 | 0.4 | n |  | TRUE
34 | bus_LV_6025-31_0_5_node_56 | 0.4 | n |  | TRUE
35 | bus_LV_6025-31_0_5_node_53 | 0.4 | n |  | TRUE
36 | bus_LV_6025-31_0_5_node_20 | 0.4 | n |  | TRUE
37 | bus_LV_6025-31_0_5_node_58 | 0.4 | n |  | TRUE
38 | bus_LV_6025-31_0_5_node_72 | 0.4 | n |  | TRUE
39 | bus_LV_6025-31_0_5_node_65 | 0.4 | n |  | TRUE
40 | bus_LV_6025-31_0_5_node_29 | 0.4 | n |  | TRUE
41 | bus_LV_6025-31_0_5_node_66 | 0.4 | n |  | TRUE
42 | bus_LV_6025-31_0_5_node_32 | 0.4 | n |  | TRUE
43 | bus_LV_6025-31_0_5_node_31 | 0.4 | n |  | TRUE
44 | bus_LV_6025-31_0_5_node_52 | 0.4 | n |  | TRUE
45 | bus_LV_6025-31_0_5_node_54 | 0.4 | n |  | TRUE
46 | bus_LV_6025-31_0_5_node_50 | 0.4 | n |  | TRUE
47 | bus_LV_6025-31_0_5_node_22 | 0.4 | n |  | TRUE
48 | bus_LV_6025-31_0_5_node_26 | 0.4 | n |  | TRUE
49 | bus_LV_6025-31_0_5_node_28 | 0.4 | n |  | TRUE
50 | bus_LV_6025-31_0_5_node_24 | 0.4 | n |  | TRUE
51 | bus_LV_6025-31_0_5_node_38 | 0.4 | n |  | TRUE
52 | bus_LV_6025-31_0_5_node_25 | 0.4 | n |  | TRUE
53 | bus_LV_6025-31_0_5_node_27 | 0.4 | n |  | TRUE
54 | bus_LV_6025-31_0_5_node_30 | 0.4 | n |  | TRUE
55 | bus_LV_6025-31_0_5_node_36 | 0.4 | n |  | TRUE
56 | bus_LV_6025-31_0_5_node_46 | 0.4 | n |  | TRUE
57 | bus_LV_6025-31_0_5_node_37 | 0.4 | n |  | TRUE
58 | bus_LV_6025-31_0_5_node_44 | 0.4 | n |  | TRUE
59 | bus_LV_6025-31_0_5_node_39 | 0.4 | n |  | TRUE
60 | bus_LV_6025-31_0_5_node_40 | 0.4 | n |  | TRUE
61 | bus_LV_6025-31_0_5_node_41 | 0.4 | n |  | TRUE
62 | bus_LV_6025-31_0_5_node_42 | 0.4 | n |  | TRUE
63 | bus_LV_6025-31_0_5_node_43 | 0.4 | n |  | TRUE
64 | bus_LV_6025-31_0_5_node_70 | 0.4 | n |  | TRUE
65 | bus_LV_6025-31_0_5_node_69 | 0.4 | n |  | TRUE
66 | bus_LV_6025-31_0_5_node_47 | 0.4 | n |  | TRUE
67 | bus_LV_6025-31_0_5_node_48 | 0.4 | n |  | TRUE
68 | bus_LV_6025-31_0_5_node_49 | 0.4 | n |  | TRUE
69 | bus_LV_6025-31_0_5_node_51 | 0.4 | n |  | TRUE
70 | bus_MV_267_0_node_33 | 20 | n |  | TRUE

## load
| name | bus | p_mw | q_mvar | const_z_percent | const_i_percent | sn_mva | scaling | in_service | type
0 | LV_6025-31_0_5_load_0 | 0 | 0.0090973 | 0.00228 | 0 | 0 |  | 1 | TRUE | wye
1 | LV_6025-31_0_5_load_1 | 1 | 0.0031703 | 0.00079455 | 0 | 0 |  | 1 | TRUE | wye
2 | LV_6025-31_0_5_load_68 | 3 | 0.0042789 | 0.0010724 | 0 | 0 |  | 1 | TRUE | wye
3 | LV_6025-31_0_5_load_62 | 4 | 0.0053532 | 0.0013416 | 0 | 0 |  | 1 | TRUE | wye
4 | LV_6025-31_0_5_load_61 | 6 | 0.010168 | 0.0025483 | 0 | 0 |  | 1 | TRUE | wye
5 | LV_6025-31_0_5_load_3 | 7 | 0.0078933 | 0.0019783 | 0 | 0 |  | 1 | TRUE | wye
6 | LV_6025-31_0_5_load_19 | 11 | 0.005305 | 0.0013296 | 0 | 0 |  | 1 | TRUE | wye
7 | LV_6025-31_0_5_load_63 | 13 | 0.01116 | 0.0027969 | 0 | 0 |  | 1 | TRUE | wye
8 | LV_6025-31_0_5_load_73 | 14 | 0.0046756 | 0.0011718 | 0 | 0 |  | 1 | TRUE | wye
9 | LV_6025-31_0_5_load_21 | 17 | 0.012355 | 0.0030963 | 0 | 0 |  | 1 | TRUE | wye
10 | LV_6025-31_0_5_load_64 | 21 | 0.014064 | 0.0035248 | 0 | 0 |  | 1 | TRUE | wye
11 | LV_6025-31_0_5_load_35 | 22 | 0.022097 | 0.005538 | 0 | 0 |  | 1 | TRUE | wye
12 | LV_6025-31_0_5_load_34 | 23 | 0.019702 | 0.0049378 | 0 | 0 |  | 1 | TRUE | wye
13 | LV_6025-31_0_5_load_60 | 25 | 0.0038067 | 0.00095404 | 0 | 0 |  | 1 | TRUE | wye
14 | LV_6025-31_0_5_load_59 | 26 | 0.0087729 | 0.0021987 | 0 | 0 |  | 1 | TRUE | wye
15 | LV_6025-31_0_5_load_45 | 29 | 0.0073521 | 0.0018426 | 0 | 0 |  | 1 | TRUE | wye
16 | LV_6025-31_0_5_load_55 | 32 | 0.0098231 | 0.0024619 | 0 | 0 |  | 1 | TRUE | wye
17 | LV_6025-31_0_5_load_57 | 33 | 0.0039515 | 0.00099033 | 0 | 0 |  | 1 | TRUE | wye
18 | LV_6025-31_0_5_load_56 | 34 | 0.015848 | 0.0039719 | 0 | 0 |  | 1 | TRUE | wye
19 | LV_6025-31_0_5_load_58 | 37 | 0.028892 | 0.007241 | 0 | 0 |  | 1 | TRUE | wye
20 | LV_6025-31_0_5_load_72 | 38 | 0.017768 | 0.0044531 | 0 | 0 |  | 1 | TRUE | wye
21 | LV_6025-31_0_5_load_65 | 39 | 0.005751 | 0.0014413 | 0 | 0 |  | 1 | TRUE | wye
22 | LV_6025-31_0_5_load_29 | 40 | 0.010397 | 0.0026058 | 0 | 0 |  | 1 | TRUE | wye
23 | LV_6025-31_0_5_load_66 | 41 | 0.0038765 | 0.00097155 | 0 | 0 |  | 1 | TRUE | wye
24 | LV_6025-31_0_5_load_31 | 43 | 0.012133 | 0.0030408 | 0 | 0 |  | 1 | TRUE | wye
25 | LV_6025-31_0_5_load_52 | 44 | 0.026656 | 0.0066806 | 0 | 0 |  | 1 | TRUE | wye
26 | LV_6025-31_0_5_load_54 | 45 | 0.028983 | 0.0072638 | 0 | 0 |  | 1 | TRUE | wye
27 | LV_6025-31_0_5_load_50 | 46 | 0.012029 | 0.0030147 | 0 | 0 |  | 1 | TRUE | wye
28 | LV_6025-31_0_5_load_22 | 47 | 0.0056742 | 0.0014221 | 0 | 0 |  | 1 | TRUE | wye
29 | LV_6025-31_0_5_load_24 | 50 | 0.016788 | 0.0042075 | 0 | 0 |  | 1 | TRUE | wye
30 | LV_6025-31_0_5_load_38 | 51 | 0.0035238 | 0.00088314 | 0 | 0 |  | 1 | TRUE | wye
31 | LV_6025-31_0_5_load_25 | 52 | 0.015671 | 0.0039276 | 0 | 0 |  | 1 | TRUE | wye
32 | LV_6025-31_0_5_load_30 | 54 | 0.0083309 | 0.0020879 | 0 | 0 |  | 1 | TRUE | wye
33 | LV_6025-31_0_5_load_36 | 55 | 0.026305 | 0.0065927 | 0 | 0 |  | 1 | TRUE | wye
34 | LV_6025-31_0_5_load_46 | 56 | 0.0050907 | 0.0012759 | 0 | 0 |  | 1 | TRUE | wye
35 | LV_6025-31_0_5_load_44 | 58 | 0.0064665 | 0.0016206 | 0 | 0 |  | 1 | TRUE | wye
36 | LV_6025-31_0_5_load_39 | 59 | 0.024368 | 0.0061072 | 0 | 0 |  | 1 | TRUE | wye
37 | LV_6025-31_0_5_load_40 | 60 | 0.006889 | 0.0017265 | 0 | 0 |  | 1 | TRUE | wye
38 | LV_6025-31_0_5_load_41 | 61 | 0.0072176 | 0.0018089 | 0 | 0 |  | 1 | TRUE | wye
39 | LV_6025-31_0_5_load_69 | 65 | 0.0099547 | 0.0024949 | 0 | 0 |  | 1 | TRUE | wye
40 | LV_6025-31_0_5_load_47 | 66 | 0.0056825 | 0.0014242 | 0 | 0 |  | 1 | TRUE | wye
41 | LV_6025-31_0_5_load_49 | 68 | 0.0059869 | 0.0015005 | 0 | 0 |  | 1 | TRUE | wye
42 | LV_6025-31_0_5_load_51 | 69 | 0.0037532 | 0.00094064 | 0 | 0 |  | 1 | TRUE | wye

## ext_grid
| name | bus | vm_pu | va_degree | slack_weight | in_service
0 |  | 23 | 1 | 0 | 1 | TRUE

## line
| name | std_type | from_bus | to_bus | length_km | r_ohm_per_km | x_ohm_per_km | c_nf_per_km | g_us_per_km | max_i_ka | df | parallel | type | in_service
0 | LV_6025-31_0_5_line_0 |  | 0 | 1 | 0.0093582 | 0.125 | 0.08 | 261 | 0 | 0.364 | 1 | 1 | cs | TRUE
1 | LV_6025-31_0_5_line_1 |  | 1 | 2 | 0.0099451 | 0.125 | 0.08 | 261 | 0 | 0.364 | 1 | 1 | cs | TRUE
2 | LV_6025-31_0_5_line_2 |  | 2 | 3 | 0.001712 | 0.125 | 0.08 | 261 | 0 | 0.364 | 1 | 1 | cs | TRUE
3 | LV_6025-31_0_5_line_3 |  | 2 | 4 | 0.0059626 | 0.125 | 0.08 | 261 | 0 | 0.364 | 1 | 1 | cs | TRUE
4 | LV_6025-31_0_5_line_4 |  | 3 | 5 | 0.033168 | 0.125 | 0.08 | 261 | 0 | 0.364 | 1 | 1 | cs | TRUE
5 | LV_6025-31_0_5_line_5 |  | 4 | 6 | 0.024279 | 0.125 | 0.08 | 261 | 0 | 0.364 | 1 | 1 | cs | TRUE
6 | LV_6025-31_0_5_line_6 |  | 5 | 19 | 0.036666 | 0.125 | 0.08 | 261 | 0 | 0.364 | 1 | 1 | cs | TRUE
7 | LV_6025-31_0_5_line_7 |  | 5 | 8 | 0.095454 | 0.125 | 0.08 | 261 | 0 | 0.364 | 1 | 1 | cs | TRUE
8 | LV_6025-31_0_5_line_8 |  | 6 | 12 | 0.0058604 | 0.125 | 0.08 | 261 | 0 | 0.364 | 1 | 1 | cs | TRUE
9 | LV_6025-31_0_5_line_9 |  | 7 | 8 | 0.088455 | 0.125 | 0.08 | 261 | 0 | 0.364 | 1 | 1 | cs | TRUE
10 | LV_6025-31_0_5_line_10 |  | 9 | 10 | 0.023036 | 0.125 | 0.08 | 261 | 0 | 0.364 | 1 | 1 | cs | TRUE
11 | LV_6025-31_0_5_line_11 |  | 9 | 11 | 0.019611 | 0.125 | 0.08 | 261 | 0 | 0.364 | 1 | 1 | cs | TRUE
12 | LV_6025-31_0_5_line_12 |  | 10 | 14 | 0.030238 | 0.125 | 0.08 | 261 | 0 | 0.364 | 1 | 1 | cs | TRUE
13 | LV_6025-31_0_5_line_13 |  | 11 | 36 | 0.022217 | 0.125 | 0.08 | 261 | 0 | 0.364 | 1 | 1 | cs | TRUE
14 | LV_6025-31_0_5_line_14 |  | 12 | 13 | 0.015545 | 0.125 | 0.08 | 261 | 0 | 0.364 | 1 | 1 | cs | TRUE
15 | LV_6025-31_0_5_line_15 |  | 15 | 16 | 0.018347 | 0.125 | 0.08 | 261 | 0 | 0.364 | 1 | 1 | cs | TRUE
16 | LV_6025-31_0_5_line_16 |  | 15 | 17 | 0.024139 | 0.125 | 0.08 | 261 | 0 | 0.364 | 1 | 1 | cs | TRUE
17 | LV_6025-31_0_5_line_17 |  | 16 | 22 | 0.015976 | 0.125 | 0.08 | 261 | 0 | 0.364 | 1 | 3 | cs | TRUE
18 | LV_6025-31_0_5_line_18 |  | 16 | 23 | 0.024633 | 0.125 | 0.08 | 261 | 0 | 0.364 | 1 | 3 | cs | TRUE
19 | LV_6025-31_0_5_line_19 |  | 17 | 36 | 0.009168 | 0.125 | 0.08 | 261 | 0 | 0.364 | 1 | 1 | cs | TRUE
20 | LV_6025-31_0_5_line_20 |  | 18 | 19 | 0.011631 | 0.125 | 0.08 | 261 | 0 | 0.364 | 1 | 1 | cs | TRUE
21 | LV_6025-31_0_5_line_21 |  | 18 | 20 | 0.014907 | 0.125 | 0.08 | 261 | 0 | 0.364 | 1 | 1 | cs | TRUE
22 | LV_6025-31_0_5_line_22 |  | 18 | 21 | 0.017819 | 0.125 | 0.08 | 261 | 0 | 0.364 | 1 | 1 | cs | TRUE
23 | LV_6025-31_0_5_line_23 |  | 19 | 38 | 0.023869 | 0.125 | 0.08 | 261 | 0 | 0.364 | 1 | 1 | cs | TRUE
24 | LV_6025-31_0_5_line_24 |  | 20 | 33 | 0.0052167 | 0.125 | 0.08 | 261 | 0 | 0.364 | 1 | 1 | cs | TRUE
25 | LV_6025-31_0_5_line_25 |  | 20 | 34 | 0.013209 | 0.125 | 0.08 | 261 | 0 | 0.364 | 1 | 1 | cs | TRUE
26 | LV_6025-31_0_5_line_26 |  | 21 | 39 | 0.027576 | 0.125 | 0.08 | 261 | 0 | 0.364 | 1 | 1 | cs | TRUE
27 | LV_6025-31_0_5_line_27 |  | 22 | 31 | 0.0096637 | 0.125 | 0.08 | 261 | 0 | 0.364 | 1 | 3 | cs | TRUE
28 | LV_6025-31_0_5_line_28 |  | 23 | 40 | 0.01424 | 0.125 | 0.08 | 261 | 0 | 0.364 | 1 | 2 | cs | TRUE
29 | LV_6025-31_0_5_line_29 |  | 24 | 25 | 0.011661 | 0.125 | 0.08 | 261 | 0 | 0.364 | 1 | 1 | cs | TRUE
30 | LV_6025-31_0_5_line_30 |  | 24 | 26 | 0.0065714 | 0.125 | 0.08 | 261 | 0 | 0.364 | 1 | 1 | cs | TRUE
31 | LV_6025-31_0_5_line_31 |  | 25 | 41 | 0.013861 | 0.125 | 0.08 | 261 | 0 | 0.364 | 1 | 1 | cs | TRUE
32 | LV_6025-31_0_5_line_32 |  | 26 | 37 | 0.015353 | 0.125 | 0.08 | 261 | 0 | 0.364 | 1 | 1 | cs | TRUE
33 | LV_6025-31_0_5_line_33 |  | 27 | 28 | 0.13273 | 0.125 | 0.08 | 261 | 0 | 0.364 | 1 | 1 | cs | TRUE
34 | LV_6025-31_0_5_line_34 |  | 27 | 29 | 0.030565 | 0.125 | 0.08 | 261 | 0 | 0.364 | 1 | 1 | cs | TRUE
35 | LV_6025-31_0_5_line_35 |  | 28 | 35 | 0.003935 | 0.125 | 0.08 | 261 | 0 | 0.364 | 1 | 3 | cs | TRUE
36 | LV_6025-31_0_5_line_36 |  | 28 | 34 | 0.02031 | 0.125 | 0.08 | 261 | 0 | 0.364 | 1 | 2 | cs | TRUE
37 | LV_6025-31_0_5_line_37 |  | 30 | 31 | 0.023814 | 0.125 | 0.08 | 261 | 0 | 0.364 | 1 | 3 | cs | TRUE
38 | LV_6025-31_0_5_line_38 |  | 30 | 32 | 0.01554 | 0.125 | 0.08 | 261 | 0 | 0.364 | 1 | 3 | cs | TRUE
39 | LV_6025-31_0_5_line_39 |  | 31 | 42 | 0.02888 | 0.125 | 0.08 | 261 | 0 | 0.364 | 1 | 1 | cs | TRUE
40 | LV_6025-31_0_5_line_40 |  | 32 | 44 | 0.00054986 | 0.125 | 0.08 | 261 | 0 | 0.364 | 1 | 3 | cs | TRUE
41 | LV_6025-31_0_5_line_41 |  | 35 | 45 | 0.016509 | 0.125 | 0.08 | 261 | 0 | 0.364 | 1 | 1 | cs | TRUE
42 | LV_6025-31_0_5_line_42 |  | 35 | 46 | 0.0093584 | 0.125 | 0.08 | 261 | 0 | 0.364 | 1 | 3 | cs | TRUE
43 | LV_6025-31_0_5_line_43 |  | 39 | 41 | 0.00086311 | 0.125 | 0.08 | 261 | 0 | 0.364 | 1 | 1 | cs | TRUE
44 | LV_6025-31_0_5_line_44 |  | 40 | 53 | 0.0044805 | 0.125 | 0.08 | 261 | 0 | 0.364 | 1 | 1 | cs | TRUE
45 | LV_6025-31_0_5_line_45 |  | 42 | 43 | 0.0069151 | 0.125 | 0.08 | 261 | 0 | 0.364 | 1 | 1 | cs | TRUE
46 | LV_6025-31_0_5_line_46 |  | 44 | 69 | 0.010115 | 0.125 | 0.08 | 261 | 0 | 0.364 | 1 | 3 | cs | TRUE
47 | LV_6025-31_0_5_line_47 |  | 46 | 67 | 0.015567 | 0.125 | 0.08 | 261 | 0 | 0.364 | 1 | 3 | cs | TRUE
48 | LV_6025-31_0_5_line_48 |  | 47 | 48 | 0.024076 | 0.125 | 0.08 | 261 | 0 | 0.364 | 1 | 1 | cs | TRUE
49 | LV_6025-31_0_5_line_49 |  | 48 | 49 | 0.026418 | 0.125 | 0.08 | 261 | 0 | 0.364 | 1 | 1 | cs | TRUE
50 | LV_6025-31_0_5_line_50 |  | 48 | 50 | 0.015826 | 0.125 | 0.08 | 261 | 0 | 0.364 | 1 | 1 | cs | TRUE
51 | LV_6025-31_0_5_line_51 |  | 49 | 55 | 0.017326 | 0.125 | 0.08 | 261 | 0 | 0.364 | 1 | 1 | cs | TRUE
52 | LV_6025-31_0_5_line_52 |  | 49 | 51 | 0.003925 | 0.125 | 0.08 | 261 | 0 | 0.364 | 1 | 1 | cs | TRUE
53 | LV_6025-31_0_5_line_53 |  | 50 | 52 | 0.028997 | 0.125 | 0.08 | 261 | 0 | 0.364 | 1 | 1 | cs | TRUE
54 | LV_6025-31_0_5_line_54 |  | 52 | 53 | 0.032305 | 0.125 | 0.08 | 261 | 0 | 0.364 | 1 | 1 | cs | TRUE
55 | LV_6025-31_0_5_line_55 |  | 53 | 54 | 0.01044 | 0.125 | 0.08 | 261 | 0 | 0.364 | 1 | 1 | cs | TRUE
56 | LV_6025-31_0_5_line_56 |  | 54 | 56 | 0.002793 | 0.125 | 0.08 | 261 | 0 | 0.364 | 1 | 1 | cs | TRUE
57 | LV_6025-31_0_5_line_57 |  | 55 | 57 | 0.022219 | 0.125 | 0.08 | 261 | 0 | 0.364 | 1 | 1 | cs | TRUE
58 | LV_6025-31_0_5_line_58 |  | 56 | 58 | 0.0074987 | 0.125 | 0.08 | 261 | 0 | 0.364 | 1 | 1 | cs | TRUE
59 | LV_6025-31_0_5_line_59 |  | 57 | 59 | 0.025137 | 0.125 | 0.08 | 261 | 0 | 0.364 | 1 | 1 | cs | TRUE
60 | LV_6025-31_0_5_line_60 |  | 58 | 62 | 0.0056999 | 0.125 | 0.08 | 261 | 0 | 0.364 | 1 | 1 | cs | TRUE
61 | LV_6025-31_0_5_line_61 |  | 60 | 61 | 0.0087559 | 0.125 | 0.08 | 261 | 0 | 0.364 | 1 | 1 | cs | TRUE
62 | LV_6025-31_0_5_line_62 |  | 60 | 62 | 0.010758 | 0.125 | 0.08 | 261 | 0 | 0.364 | 1 | 1 | cs | TRUE
63 | LV_6025-31_0_5_line_63 |  | 61 | 63 | 0.03703 | 0.125 | 0.08 | 261 | 0 | 0.364 | 1 | 1 | cs | TRUE
64 | LV_6025-31_0_5_line_64 |  | 63 | 64 | 0.008409 | 0.125 | 0.08 | 261 | 0 | 0.364 | 1 | 1 | cs | TRUE
65 | LV_6025-31_0_5_line_65 |  | 64 | 65 | 0.037724 | 0.125 | 0.08 | 261 | 0 | 0.364 | 1 | 1 | cs | TRUE
66 | LV_6025-31_0_5_line_66 |  | 66 | 67 | 0.020363 | 0.125 | 0.08 | 261 | 0 | 0.364 | 1 | 1 | cs | TRUE
67 | LV_6025-31_0_5_line_67 |  | 67 | 68 | 0.011882 | 0.125 | 0.08 | 261 | 0 | 0.364 | 1 | 3 | cs | TRUE
68 | LV_6025-31_0_5_line_68 |  | 68 | 69 | 0.007534 | 0.125 | 0.08 | 261 | 0 | 0.364 | 1 | 3 | cs | TRUE

## trafo
| name | std_type | hv_bus | lv_bus | sn_mva | vn_hv_kv | vn_lv_kv | vk_percent | vkr_percent | pfe_kw | i0_percent | shift_degree | tap_side | tap_neutral | tap_min | tap_max | tap_step_percent | tap_step_degree | tap_pos | tap_phase_shifter | parallel | df | in_service
0 | LV_6025-31_0_5_trafo_34 | 0.63 MVA 20/0.4 kV | 70 | 23 | 0.63 | 20 | 0.4 | 6 | 1.206 | 1.65 | 0.2619 | 150 | hv | 0 | -2 | 2 | 2.5 | 0 | 0 | FALSE | 1 | 1 | TRUE

## line_geodata
| x0 | y0 | x1 | y1 | x2 | y2 | x3 | y3 | x4 | y4 | x5 | y5 | x6 | y6 | x7 | y7 | x8 | y8 | x9 | y9 | x10 | y10 | x11 | y11 | x12 | y12 | x13 | y13 | x14 | y14 | x15 | y15 | x16 | y16
0 | 2587814.4652 | 1119434.5082 | 2587813.9786 | 1119432.6533 | 2587814.8476 | 1119427.4157 | 2587815.4971 | 1119425.3857
1 | 2587818.5277 | 1119415.9137 | 2587815.4971 | 1119425.3857
2 | 2587818.5277 | 1119415.9137 | 2587820.1718 | 1119416.391
3 | 2587818.5277 | 1119415.9137 | 2587812.8633 | 1119414.0514
4 | 2587852.0245 | 1119425.6396 | 2587820.1718 | 1119416.391
5 | 2587789.7997 | 1119406.4649 | 2587804.6152 | 1119411.3396 | 2587812.8633 | 1119414.0514
6 | 2587853.1388 | 1119389.0749 | 2587853.6075 | 1119403.381 | 2587853.1572 | 1119417.2999 | 2587852.0245 | 1119425.6396
7 | 2587852.0245 | 1119425.6396 | 2587861.9911 | 1119428.6432 | 2587888.0592 | 1119435.1939 | 2587876.3385 | 1119465.2656 | 2587875.4614 | 1119474.1717 | 2587875.6102 | 1119486.7443 | 2587876.6449 | 1119490.9887
8 | 2587784.2329 | 1119404.6332 | 2587789.7997 | 1119406.4649
9 | 2587876.6449 | 1119490.9887 | 2587866.4081 | 1119491.6875 | 2587857.5143 | 1119492.6726 | 2587851.4567 | 1119492.1179 | 2587844.9811 | 1119490.8859 | 2587831.6725 | 1119487.2666 | 2587814.5337 | 1119481.9431 | 2587796.3149 | 1119476.6774 | 2587790.6322 | 1119475.2112
10 | 2587695.3891 | 1119317.6271 | 2587688.4957 | 1119312.1607 | 2587677.6595 | 1119302.8672
11 | 2587695.3891 | 1119317.6271 | 2587712.0829 | 1119327.918
12 | 2587677.6595 | 1119302.8672 | 2587680.6772 | 1119299.5816 | 2587692.3887 | 1119276.6019
13 | 2587730.9949 | 1119339.5762 | 2587712.0829 | 1119327.918
14 | 2587780.3826 | 1119419.6929 | 2587784.2329 | 1119404.6332
15 | 2587754.9011 | 1119360.2933 | 2587761.6366 | 1119360.2018 | 2587767.7117 | 1119350.3068
16 | 2587754.9011 | 1119360.2933 | 2587751.5278 | 1119351.9183 | 2587749.3848 | 1119349.0323 | 2587744.0791 | 1119346.5197 | 2587739.0932 | 1119343.8738
17 | 2587767.7117 | 1119350.3068 | 2587783.6404 | 1119351.5331
18 | 2587767.7117 | 1119350.3068 | 2587775.2041 | 1119331.649 | 2587777.1475 | 1119327.56
19 | 2587730.9949 | 1119339.5762 | 2587739.0932 | 1119343.8738
20 | 2587853.1388 | 1119389.0749 | 2587853.281 | 1119386.8958 | 2587854.8207 | 1119377.577
21 | 2587851.6753 | 1119367.3672 | 2587850.3106 | 1119371.661 | 2587855.6286 | 1119372.6507 | 2587854.8207 | 1119377.577
22 | 2587854.8207 | 1119377.577 | 2587846.6929 | 1119375.8704 | 2587837.3529 | 1119374.0576
23 | 2587853.1388 | 1119389.0749 | 2587845.1629 | 1119390.0026 | 2587843.2278 | 1119390.7402 | 2587842.3221 | 1119404.5044
24 | 2587851.6753 | 1119367.3672 | 2587846.5688 | 1119366.3007
25 | 2587851.6753 | 1119367.3672 | 2587855.6723 | 1119354.778
26 | 2587837.3529 | 1119374.0576 | 2587825.6059 | 1119371.7777 | 2587815.1703 | 1119369.6311 | 2587810.2866 | 1119368.7911
27 | 2587792.2242 | 1119354.3034 | 2587790.3602 | 1119352.0505 | 2587783.6404 | 1119351.5331
28 | 2587783.2605 | 1119314.6984 | 2587777.1475 | 1119327.56
29 | 2587784.0254 | 1119367.0596 | 2587795.6861 | 1119367.1098
30 | 2587784.0254 | 1119367.0596 | 2587783.9665 | 1119368.4382 | 2587783.5929 | 1119370.6623 | 2587781.9236 | 1119373.078
31 | 2587809.436 | 1119368.6449 | 2587804.5655 | 1119367.8072 | 2587801.4861 | 1119367.3466 | 2587796.3085 | 1119367.1125 | 2587795.6861 | 1119367.1098
32 | 2587766.8967 | 1119374.624 | 2587772.5224 | 1119375.0536 | 2587779.5958 | 1119374.2055 | 2587781.9236 | 1119373.078
33 | 2587861.8184 | 1119335.42 | 2587866.2647 | 1119336.4893 | 2587878.8856 | 1119339.5098 | 2587882.2975 | 1119340.3255 | 2587886.0279 | 1119342.1745 | 2587888.1934 | 1119340.9362 | 2587890.5711 | 1119337.7298 | 2587896.1139 | 1119316.2637 | 2587898.3856 | 1119314.0914 | 2587899.8218 | 1119306.9739 | 2587901.668 | 1119300.3669 | 2587903.1168 | 1119299.5414 | 2587903.9384 | 1119297.5832 | 2587912.0473 | 1119262.9165 | 2587912.0427 | 1119260.6376 | 2587910.5895 | 1119259.3066 | 2587892.8916 | 1119256.3518
34 | 2587892.8916 | 1119256.3518 | 2587890.3081 | 1119256.9684 | 2587889.1712 | 1119259.4497 | 2587882.4893 | 1119283.7263
35 | 2587861.8184 | 1119335.42 | 2587858.0509 | 1119334.2492
36 | 2587861.8184 | 1119335.42 | 2587855.6723 | 1119354.778
37 | 2587792.2242 | 1119354.3034 | 2587809.4656 | 1119356.7696 | 2587812.0783 | 1119359.1877 | 2587814.9341 | 1119359.6933
38 | 2587814.9341 | 1119359.6933 | 2587818.3623 | 1119344.5364
39 | 2587763.3944 | 1119352.0053 | 2587771.2654 | 1119352.5784 | 2587789.7076 | 1119353.6526 | 2587792.2242 | 1119354.3034
40 | 2587818.4836 | 1119344.0001 | 2587818.3623 | 1119344.5364
41 | 2587858.0509 | 1119334.2492 | 2587861.8685 | 1119318.1892
42 | 2587858.0509 | 1119334.2492 | 2587849.1144 | 1119331.4709
43 | 2587810.2866 | 1119368.7911 | 2587809.436 | 1119368.6449
44 | 2587785.1839 | 1119310.6518 | 2587783.2605 | 1119314.6984
45 | 2587763.3944 | 1119352.0053 | 2587757.0927 | 1119349.1582
46 | 2587818.4836 | 1119344.0001 | 2587820.715 | 1119334.1343
47 | 2587834.2489 | 1119326.8492 | 2587849.1144 | 1119331.4709
48 | 2587714.0647 | 1119281.7824 | 2587722.602 | 1119304.2934
49 | 2587704.6937 | 1119257.0783 | 2587714.0647 | 1119281.7824
50 | 2587714.0647 | 1119281.7824 | 2587720.3851 | 1119282.4476 | 2587729.5024 | 1119285.008 | 2587729.5032 | 1119285.0084
51 | 2587704.6937 | 1119257.0783 | 2587712.5199 | 1119250.737 | 2587715.8371 | 1119250.519 | 2587719.7646 | 1119250.611
52 | 2587704.6937 | 1119257.0783 | 2587703.4669 | 1119253.35
53 | 2587729.5032 | 1119285.0084 | 2587755.8412 | 1119297.1382
54 | 2587785.1839 | 1119310.6518 | 2587755.8412 | 1119297.1382
55 | 2587785.1839 | 1119310.6518 | 2587789.6667 | 1119301.2234
56 | 2587789.6667 | 1119301.2234 | 2587790.866 | 1119298.701
57 | 2587740.0366 | 1119259.7075 | 2587719.7646 | 1119250.611
58 | 2587790.866 | 1119298.701 | 2587791.6066 | 1119297.1432 | 2587794.8312 | 1119292.3537
59 | 2587740.0366 | 1119259.7075 | 2587762.9749 | 1119269.9886
60 | 2587798.0144 | 1119287.6255 | 2587794.8312 | 1119292.3537
61 | 2587804.0209 | 1119278.7008 | 2587808.9097 | 1119271.4369
62 | 2587798.0144 | 1119287.6255 | 2587804.0209 | 1119278.7008
63 | 2587831.2092 | 1119243.0364 | 2587828.9087 | 1119250.0778 | 2587816.9839 | 1119259.4399 | 2587808.9097 | 1119271.4369
64 | 2587831.2092 | 1119243.0364 | 2587839.0545 | 1119246.122
65 | 2587839.0545 | 1119246.122 | 2587859.2804 | 1119251.5505 | 2587860.9575 | 1119252.9478 | 2587859.5743 | 1119259.5428 | 2587857.4081 | 1119267.099
66 | 2587834.2489 | 1119326.8492 | 2587835.1789 | 1119321.2335 | 2587835.1674 | 1119315.564 | 2587832.9831 | 1119311.3441 | 2587829.4647 | 1119308.9612
67 | 2587834.2489 | 1119326.8492 | 2587825.2421 | 1119325.4445 | 2587823.1396 | 1119327.2429
68 | 2587823.1396 | 1119327.2429 | 2587822.0765 | 1119328.1523 | 2587821.0594 | 1119332.6121 | 2587820.715 | 1119334.1343

## bus_geodata
| x | y | coords
0 | 2587814.4652 | 1119434.5082
1 | 2587815.4971 | 1119425.3857
2 | 2587818.5277 | 1119415.9137
3 | 2587820.1718 | 1119416.391
4 | 2587812.8633 | 1119414.0514
5 | 2587852.0245 | 1119425.6396
6 | 2587789.7997 | 1119406.4649
7 | 2587790.6322 | 1119475.2112
8 | 2587876.6449 | 1119490.9887
9 | 2587695.3891 | 1119317.6271
10 | 2587677.6595 | 1119302.8672
11 | 2587712.0829 | 1119327.918
12 | 2587784.2329 | 1119404.6332
13 | 2587780.3826 | 1119419.6929
14 | 2587692.3887 | 1119276.6019
15 | 2587754.9011 | 1119360.2933
16 | 2587767.7117 | 1119350.3068
17 | 2587739.0932 | 1119343.8738
18 | 2587854.8207 | 1119377.577
19 | 2587853.1388 | 1119389.0749
20 | 2587851.6753 | 1119367.3672
21 | 2587837.3529 | 1119374.0576
22 | 2587783.6404 | 1119351.5331
23 | 2587777.1475 | 1119327.56
24 | 2587784.0254 | 1119367.0596
25 | 2587795.6861 | 1119367.1098
26 | 2587781.9236 | 1119373.078
27 | 2587892.8916 | 1119256.3518
28 | 2587861.8184 | 1119335.42
29 | 2587882.4893 | 1119283.7263
30 | 2587814.9341 | 1119359.6933
31 | 2587792.2242 | 1119354.3034
32 | 2587818.3623 | 1119344.5364
33 | 2587846.5688 | 1119366.3007
34 | 2587855.6723 | 1119354.778
35 | 2587858.0509 | 1119334.2492
36 | 2587730.9949 | 1119339.5762
37 | 2587766.8967 | 1119374.624
38 | 2587842.3221 | 1119404.5044
39 | 2587810.2866 | 1119368.7911
40 | 2587783.2605 | 1119314.6984
41 | 2587809.436 | 1119368.6449
42 | 2587763.3944 | 1119352.0053
43 | 2587757.0927 | 1119349.1582
44 | 2587818.4836 | 1119344.0001
45 | 2587861.8685 | 1119318.1892
46 | 2587849.1144 | 1119331.4709
47 | 2587722.602 | 1119304.2934
48 | 2587714.0647 | 1119281.7824
49 | 2587704.6937 | 1119257.0783
50 | 2587729.5032 | 1119285.0084
51 | 2587703.4669 | 1119253.35
52 | 2587755.8412 | 1119297.1382
53 | 2587785.1839 | 1119310.6518
54 | 2587789.6667 | 1119301.2234
55 | 2587719.7646 | 1119250.611
56 | 2587790.866 | 1119298.701
57 | 2587740.0366 | 1119259.7075
58 | 2587794.8312 | 1119292.3537
59 | 2587762.9749 | 1119269.9886
60 | 2587804.0209 | 1119278.7009
61 | 2587808.9097 | 1119271.4369
62 | 2587798.0144 | 1119287.6255
63 | 2587831.2092 | 1119243.0364
64 | 2587839.0545 | 1119246.122
65 | 2587857.4081 | 1119267.099
66 | 2587829.4647 | 1119308.9612
67 | 2587834.2489 | 1119326.8492
68 | 2587823.1396 | 1119327.2429
69 | 2587820.715 | 1119334.1343
70 | 2587785.1839 | 1119310.6518

## line_std_types
| c_nf_per_km | r_ohm_per_km | x_ohm_per_km | max_i_ka | type | q_mm2 | alpha | voltage_rating
NAYY 4x50 SE | 210 | 0.642 | 0.083 | 0.142 | cs | 50 | 0.00403 | LV
NAYY 4x120 SE | 264 | 0.225 | 0.08 | 0.242 | cs | 120 | 0.00403 | LV
NAYY 4x150 SE | 261 | 0.208 | 0.08 | 0.27 | cs | 150 | 0.00403 | LV
NA2XS2Y 1x95 RM/25 12/20 kV | 216 | 0.313 | 0.132 | 0.252 | cs | 95 | 0.00403 | MV
NA2XS2Y 1x185 RM/25 12/20 kV | 273 | 0.161 | 0.117 | 0.362 | cs | 185 | 0.00403 | MV
NA2XS2Y 1x240 RM/25 12/20 kV | 304 | 0.122 | 0.112 | 0.421 | cs | 240 | 0.00403 | MV
NA2XS2Y 1x95 RM/25 6/10 kV | 315 | 0.313 | 0.123 | 0.249 | cs | 95 | 0.00403 | MV
NA2XS2Y 1x185 RM/25 6/10 kV | 406 | 0.161 | 0.11 | 0.358 | cs | 185 | 0.00403 | MV
NA2XS2Y 1x240 RM/25 6/10 kV | 456 | 0.122 | 0.105 | 0.416 | cs | 240 | 0.00403 | MV
NA2XS2Y 1x150 RM/25 12/20 kV | 250 | 0.206 | 0.116 | 0.319 | cs | 150 | 0.00403 | MV
NA2XS2Y 1x120 RM/25 12/20 kV | 230 | 0.253 | 0.119 | 0.283 | cs | 120 | 0.00403 | MV
NA2XS2Y 1x70 RM/25 12/20 kV | 190 | 0.443 | 0.132 | 0.22 | cs | 70 | 0.00403 | MV
NA2XS2Y 1x150 RM/25 6/10 kV | 360 | 0.206 | 0.11 | 0.315 | cs | 150 | 0.00403 | MV
NA2XS2Y 1x120 RM/25 6/10 kV | 340 | 0.253 | 0.113 | 0.28 | cs | 120 | 0.00403 | MV
NA2XS2Y 1x70 RM/25 6/10 kV | 280 | 0.443 | 0.123 | 0.217 | cs | 70 | 0.00403 | MV
N2XS(FL)2Y 1x120 RM/35 64/110 kV | 112 | 0.153 | 0.166 | 0.366 | cs | 120 | 0.00393 | HV
N2XS(FL)2Y 1x185 RM/35 64/110 kV | 125 | 0.099 | 0.156 | 0.457 | cs | 185 | 0.00393 | HV
N2XS(FL)2Y 1x240 RM/35 64/110 kV | 135 | 0.075 | 0.149 | 0.526 | cs | 240 | 0.00393 | HV
N2XS(FL)2Y 1x300 RM/35 64/110 kV | 144 | 0.06 | 0.144 | 0.588 | cs | 300 | 0.00393 | HV
15-AL1/3-ST1A 0.4 | 11 | 1.8769 | 0.35 | 0.105 | ol | 16 | 0.00403 | LV
24-AL1/4-ST1A 0.4 | 11.25 | 1.2012 | 0.335 | 0.14 | ol | 24 | 0.00403 | LV
48-AL1/8-ST1A 0.4 | 12.2 | 0.5939 | 0.3 | 0.21 | ol | 48 | 0.00403 | LV
94-AL1/15-ST1A 0.4 | 13.2 | 0.306 | 0.29 | 0.35 | ol | 94 | 0.00403 | LV
34-AL1/6-ST1A 10.0 | 9.7 | 0.8342 | 0.36 | 0.17 | ol | 34 | 0.00403 | MV
48-AL1/8-ST1A 10.0 | 10.1 | 0.5939 | 0.35 | 0.21 | ol | 48 | 0.00403 | MV
70-AL1/11-ST1A 10.0 | 10.4 | 0.4132 | 0.339 | 0.29 | ol | 70 | 0.00403 | MV
94-AL1/15-ST1A 10.0 | 10.75 | 0.306 | 0.33 | 0.35 | ol | 94 | 0.00403 | MV
122-AL1/20-ST1A 10.0 | 11.1 | 0.2376 | 0.323 | 0.41 | ol | 122 | 0.00403 | MV
149-AL1/24-ST1A 10.0 | 11.25 | 0.194 | 0.315 | 0.47 | ol | 149 | 0.00403 | MV
34-AL1/6-ST1A 20.0 | 9.15 | 0.8342 | 0.382 | 0.17 | ol | 34 | 0.00403 | MV
48-AL1/8-ST1A 20.0 | 9.5 | 0.5939 | 0.372 | 0.21 | ol | 48 | 0.00403 | MV
70-AL1/11-ST1A 20.0 | 9.7 | 0.4132 | 0.36 | 0.29 | ol | 70 | 0.00403 | MV
94-AL1/15-ST1A 20.0 | 10 | 0.306 | 0.35 | 0.35 | ol | 94 | 0.00403 | MV
122-AL1/20-ST1A 20.0 | 10.3 | 0.2376 | 0.344 | 0.41 | ol | 122 | 0.00403 | MV
149-AL1/24-ST1A 20.0 | 10.5 | 0.194 | 0.337 | 0.47 | ol | 149 | 0.00403 | MV
184-AL1/30-ST1A 20.0 | 10.75 | 0.1571 | 0.33 | 0.535 | ol | 184 | 0.00403 | MV
243-AL1/39-ST1A 20.0 | 11 | 0.1188 | 0.32 | 0.645 | ol | 243 | 0.00403 | MV
48-AL1/8-ST1A 110.0 | 8 | 0.5939 | 0.46 | 0.21 | ol | 48 | 0.00403 | HV
70-AL1/11-ST1A 110.0 | 8.4 | 0.4132 | 0.45 | 0.29 | ol | 70 | 0.00403 | HV
94-AL1/15-ST1A 110.0 | 8.65 | 0.306 | 0.44 | 0.35 | ol | 94 | 0.00403 | HV
122-AL1/20-ST1A 110.0 | 8.5 | 0.2376 | 0.43 | 0.41 | ol | 122 | 0.00403 | HV
149-AL1/24-ST1A 110.0 | 8.75 | 0.194 | 0.41 | 0.47 | ol | 149 | 0.00403 | HV
184-AL1/30-ST1A 110.0 | 8.8 | 0.1571 | 0.4 | 0.535 | ol | 184 | 0.00403 | HV
243-AL1/39-ST1A 110.0 | 9 | 0.1188 | 0.39 | 0.645 | ol | 243 | 0.00403 | HV
305-AL1/39-ST1A 110.0 | 9.2 | 0.0949 | 0.38 | 0.74 | ol | 305 | 0.00403 | HV
490-AL1/64-ST1A 110.0 | 9.75 | 0.059 | 0.37 | 0.96 | ol | 490 | 0.00403 | HV
679-AL1/86-ST1A 110.0 | 9.95 | 0.042 | 0.36 | 1.15 | ol | 679 | 0.00403 | HV
490-AL1/64-ST1A 220.0 | 10 | 0.059 | 0.285 | 0.96 | ol | 490 | 0.00403 | HV
679-AL1/86-ST1A 220.0 | 11.7 | 0.042 | 0.275 | 1.15 | ol | 679 | 0.00403 | HV
490-AL1/64-ST1A 380.0 | 11 | 0.059 | 0.253 | 0.96 | ol | 490 | 0.00403 | HV
679-AL1/86-ST1A 380.0 | 14.6 | 0.042 | 0.25 | 1.15 | ol | 679 | 0.00403 | HV

## trafo_std_types
| i0_percent | pfe_kw | vkr_percent | sn_mva | vn_lv_kv | vn_hv_kv | vk_percent | shift_degree | vector_group | tap_side | tap_neutral | tap_min | tap_max | tap_step_degree | tap_step_percent | tap_phase_shifter
160 MVA 380/110 kV | 0.06 | 60 | 0.25 | 160 | 110 | 380 | 12.2 | 0 | Yy0 | hv | 0 | -9 | 9 | 0 | 1.5 | FALSE
100 MVA 220/110 kV | 0.06 | 55 | 0.26 | 100 | 110 | 220 | 12 | 0 | Yy0 | hv | 0 | -9 | 9 | 0 | 1.5 | FALSE
63 MVA 110/20 kV | 0.04 | 22 | 0.32 | 63 | 20 | 110 | 18 | 150 | YNd5 | hv | 0 | -9 | 9 | 0 | 1.5 | FALSE
40 MVA 110/20 kV | 0.05 | 18 | 0.34 | 40 | 20 | 110 | 16.2 | 150 | YNd5 | hv | 0 | -9 | 9 | 0 | 1.5 | FALSE
25 MVA 110/20 kV | 0.07 | 14 | 0.41 | 25 | 20 | 110 | 12 | 150 | YNd5 | hv | 0 | -9 | 9 | 0 | 1.5 | FALSE
63 MVA 110/10 kV | 0.04 | 22 | 0.32 | 63 | 10 | 110 | 18 | 150 | YNd5 | hv | 0 | -9 | 9 | 0 | 1.5 | FALSE
40 MVA 110/10 kV | 0.05 | 18 | 0.34 | 40 | 10 | 110 | 16.2 | 150 | YNd5 | hv | 0 | -9 | 9 | 0 | 1.5 | FALSE
25 MVA 110/10 kV | 0.07 | 14 | 0.41 | 25 | 10 | 110 | 12 | 150 | YNd5 | hv | 0 | -9 | 9 | 0 | 1.5 | FALSE
0.25 MVA 20/0.4 kV | 0.32 | 0.8 | 1.44 | 0.25 | 0.4 | 20 | 6 | 150 | Yzn5 | hv | 0 | -2 | 2 | 0 | 2.5 | FALSE
0.4 MVA 20/0.4 kV | 0.3375 | 1.35 | 1.425 | 0.4 | 0.4 | 20 | 6 | 150 | Dyn5 | hv | 0 | -2 | 2 | 0 | 2.5 | FALSE
0.63 MVA 20/0.4 kV | 0.2619 | 1.65 | 1.206 | 0.63 | 0.4 | 20 | 6 | 150 | Dyn5 | hv | 0 | -2 | 2 | 0 | 2.5 | FALSE
0.25 MVA 10/0.4 kV | 0.24 | 0.6 | 1.2 | 0.25 | 0.4 | 10 | 4 | 150 | Dyn5 | hv | 0 | -2 | 2 | 0 | 2.5 | FALSE
0.4 MVA 10/0.4 kV | 0.2375 | 0.95 | 1.325 | 0.4 | 0.4 | 10 | 4 | 150 | Dyn5 | hv | 0 | -2 | 2 | 0 | 2.5 | FALSE
0.63 MVA 10/0.4 kV | 0.1873 | 1.18 | 1.0794 | 0.63 | 0.4 | 10 | 4 | 150 | Dyn5 | hv | 0 | -2 | 2 | 0 | 2.5 | FALSE

## trafo3w_std_types
| sn_hv_mva | sn_mv_mva | sn_lv_mva | vn_hv_kv | vn_mv_kv | vn_lv_kv | vk_hv_percent | vk_mv_percent | vk_lv_percent | vkr_hv_percent | vkr_mv_percent | vkr_lv_percent | pfe_kw | i0_percent | shift_mv_degree | shift_lv_degree | vector_group | tap_side | tap_neutral | tap_min | tap_max | tap_step_percent
63/25/38 MVA 110/20/10 kV | 63 | 25 | 38 | 110 | 20 | 10 | 10.4 | 10.4 | 10.4 | 0.28 | 0.32 | 0.35 | 35 | 0.89 | 0 | 0 | YN0yn0yn0 | hv | 0 | -10 | 10 | 1.2
63/25/38 MVA 110/10/10 kV | 63 | 25 | 38 | 110 | 10 | 10 | 10.4 | 10.4 | 10.4 | 0.28 | 0.32 | 0.35 | 35 | 0.89 | 0 | 0 | YN0yn0yn0 | hv | 0 | -10 | 10 | 1.2

## fuse_std_types
| fuse_type | i_rated_a | t_avg | t_min | t_total | x_avg | x_min | x_total
HV 100A | HV 100A | 100 | 0 | [10.0, 3.64, 0.854, 0.281, 0.1, 0.0531, 0.022, 0.01] | [10.0, 4.267, 1.21, 0.403, 0.1, 0.058, 0.022, 0.01] | 0 | [300.0, 350.0, 450.0, 550.0, 700.0, 850.0, 1200.0, 1752.0] | [600.0, 700.0, 900.0, 1150.0, 1665.0, 2000.0, 3000.0, 4313.0]
HV 10A | HV 10A | 10 | 0 | [10.0, 1675.0, 0.344, 0.156, 0.1, 0.0417, 0.0171, 0.01] | [10.0, 1.3, 0.3, 0.155, 0.1, 0.0555, 0.023, 0.01] | 0 | [30.0, 32.0, 35.0, 37.0, 39.0, 50.0, 70.0, 88.0] | [60.0, 70.0, 80.0, 87.0, 94.0, 110.0, 150.0, 216.0]
HV 125A | HV 125A | 125 | 0 | [10.0, 1.82, 0.344, 0.1, 0.0467, 0.0269, 0.01] | [10.0, 2.478, 0.426, 0.1, 0.0427, 0.0211, 0.01] | 0 | [375.0, 500.0, 700.0, 925.0, 1200.0, 1500.0, 2341.0] | [750.0, 1000.0, 1500.0, 2200.0, 3000.0, 4000.0, 5765.0]
HV 160A | HV 160A | 160 | 0 | [10.0, 4.15, 1.03, 0.198, 0.1, 0.051, 0.0172, 0.01] | [10.0, 2.3, 0.734, 0.274, 0.1, 0.046, 0.0177, 0.01] | 0 | [480.0, 550.0, 700.0, 1000.0, 1260.0, 1600.0, 2500.0, 3227.0] | [960.0, 1300.0, 1700.0, 2200.0, 2996.0, 4000.0, 6000.0, 7946.0]
HV 16A | HV 16A | 16 | 0 | [10.0, 0.352, 0.164, 0.1, 0.0649, 0.0342, 0.01] | [10.0, 2.34, 0.722, 0.181, 0.1, 0.055, 0.0296, 0.01] | 0 | [48.0, 60.0, 65.0, 71.0, 80.0, 100.0, 162.0] | [96.0, 110.0, 125.0, 150.0, 168.0, 200.0, 250.0, 398.0]
HV 200A | HV 200A | 200 | 0 | [10.0, 4.267, 1.21, 0.403, 0.1, 0.058, 0.022, 0.01] | [10.0, 3.73, 1.654, 0.328, 0.1, 0.0531, 0.019, 0.01] | 0 | [600.0, 700.0, 900.0, 1150.0, 1665.0, 2000.0, 3000.0, 4313.0] | [1200.0, 1500.0, 1800.0, 2700.0, 3960.0, 5000.0, 7500.0, 10620.0]
HV 20A | HV 20A | 20 | 0 | [10.0, 1.3, 0.3, 0.155, 0.1, 0.0555, 0.023, 0.01] | [10.0, 1.3, 0.161, 0.1, 0.0611, 0.0399, 0.0141, 0.01] | 0 | [60.0, 70.0, 80.0, 87.0, 94.0, 110.0, 150.0, 216.0] | [120.0, 150.0, 200.0, 223.0, 260.0, 300.0, 450.0, 532.0]
HV 25A | HV 25A | 25 | 0 | [10.0, 2.512, 0.833, 0.299, 0.1, 0.0372, 0.0223, 0.01] | [10.0, 3.125, 0.597, 0.198, 0.1, 0.0378, 0.022, 0.01] | 0 | [75.0, 82.0, 90.0, 100.0, 124.0, 170.0, 200.0, 289.0] | [150.0, 170.0, 210.0, 250.0, 294.0, 400.0, 500.0, 711.0]
HV 31.5A | HV 31.5A | 31.5 | 0 | [10.0, 2.34, 0.722, 0.181, 0.1, 0.055, 0.0296, 0.01] | [10.0, 2.84, 0.368, 0.164, 0.1, 0.0621, 0.0378, 0.0195, 0.01] | 0 | [95.0, 110.0, 125.0, 150.0, 165.0, 200.0, 250.0, 390.0] | [189.0, 220.0, 300.0, 350.0, 393.0, 450.0, 530.0, 700.0, 960.0]
HV 40A | HV 40A | 40 | 0 | [10.0, 1.3, 0.161, 0.1, 0.0611, 0.0399, 0.0141, 0.01] | [10.0, 2.05, 0.369, 0.198, 0.1, 0.051, 0.0298, 0.01] | 0 | [120.0, 150.0, 200.0, 223.0, 260.0, 300.0, 450.0, 532.0] | [240.0, 300.0, 400.0, 450.0, 530.0, 650.0, 800.0, 1311.0]
HV 50A | HV 50A | 50 | 0 | [10.0, 3.215, 0.597, 0.198, 0.1, 0.0378, 0.022, 0.01] | [10.0, 3.64, 0.854, 0.281, 0.1, 0.0531, 0.022, 0.01] | 0 | [150.0, 170.0, 210.0, 250.0, 294.0, 400.0, 500.0, 711.0] | [300.0, 350.0, 450.0, 550.0, 700.0, 850.0, 1200.0, 1752.0]
HV 6.3A | HV 6.3A | 6.3 | 0 | [10.0, 1.39, 0.344, 0.168, 0.1, 0.056, 0.0263, 0.01] | [10.0, 1.711, 0.516, 0.198, 0.1, 0.0634, 0.0303, 0.01] | 0 | [19.0, 19.5, 20.4, 20.8, 22.0, 25.0, 32.0, 48.0] | [38.0, 40.0, 43.0, 48.0, 53.0, 60.0, 75.0, 118.0]
HV 63A | HV 63A | 63 | 0 | [10.0, 2.84, 0.368, 0.164, 0.1, 0.0621, 0.0378, 0.0195, 0.01] | [10.0, 1.82, 0.344, 0.1, 0.0467, 0.0269, 0.01] | 0 | [189.0, 220.0, 300.0, 350.0, 393.0, 450.0, 530.0, 700.0, 961.0] | [378.0, 500.0, 700.0, 934.0, 1200.0, 1500.0, 2366.0]
HV 80A | HV 80A | 80 | 0 | [10.0, 2.05, 0.369, 0.198, 0.1, 0.051, 0.0298, 0.01] | [10.0, 4.15, 1.03, 0.198, 0.1, 0.051, 0.0172, 0.01] | 0 | [240.0, 300.0, 400.0, 450.0, 530.0, 650.0, 800.0, 1311.0] | [480.0, 550.0, 700.0, 1000.0, 1260.0, 1600.0, 2500.0, 3227.0]
Siemens NH-1-100 | Siemens NH-1-100 | 100 | [5400.0, 2000.0, 400.0, 20.0, 1.0, 0.2, 0.012, 0.004] | 0 | 0 | [150.0, 190.0, 250.0, 430.0, 900.0, 1250.0, 2700.0, 3600.0] | 0 | 0
Siemens NH-1-125 | Siemens NH-1-125 | 125 | [4800.0, 120.0, 7.0, 0.1, 0.004] | 0 | 0 | [180.0, 400.0, 740.0, 2000.0, 4250.0] | 0 | 0
Siemens NH-1-16 | Siemens NH-1-16 | 16 | [4000.0, 400.0, 2.0, 0.1, 0.04, 0.01] | 0 | 0 | [26.0, 35.0, 75.0, 150.0, 200.0, 300.0] | 0 | 0
Siemens NH-1-160 | Siemens NH-1-160 | 160 | [4800.0, 120.0, 7.0, 0.1, 0.004] | 0 | 0 | [210.0, 500.0, 900.0, 2300.0, 5000.0] | 0 | 0
Siemens NH-1-25 | Siemens NH-1-25 | 25 | [4000.0, 1000.0, 10.0, 0.2, 0.02, 0.01] | 0 | 0 | [40.0, 50.0, 100.0, 210.0, 400.0, 500.0] | 0 | 0
Siemens NH-1-50 | Siemens NH-1-50 | 50 | [4000.0, 40.0, 4.0, 1.0, 0.02, 0.01] | 0 | 0 | [86.0, 200.0, 300.0, 400.0, 1000.0, 1280.0] | 0 | 0
Siemens NH-1-63 | Siemens NH-1-63 | 63 | [4000.0, 100.0, 10.0, 2.0, 0.04, 0.01] | 0 | 0 | [100.0, 200.0, 300.0, 400.0, 1000.0, 1500.0] | 0 | 0
Siemens NH-1-80 | Siemens NH-1-80 | 80 | [4800.0, 120.0, 7.0, 0.1, 0.01] | 0 | 0 | [150.58, 250.0, 450.0, 1150.0, 2470.0] | 0 | 0
Siemens NH-2-1000 | Siemens NH-2-1000 | 1000 | [4800.0, 120.0, 7.0, 0.1, 0.004] | 0 | 0 | [1900.0, 3500.0, 8400.0, 24000.0, 52000.0] | 0 | 0
Siemens NH-2-200 | Siemens NH-2-200 | 200 | [4800.0, 120.0, 7.0, 0.1, 0.004] | 0 | 0 | [280.0, 650.0, 1200.0, 3000.0, 7000.0] | 0 | 0
Siemens NH-2-224 | Siemens NH-2-224 | 224 | [4800.0, 120.0, 7.0, 0.2, 0.04, 0.004] | 0 | 0 | [400.0, 750.0, 1453.0, 3025.0, 4315.0, 7600.0] | 0 | 0
Siemens NH-2-250 | Siemens NH-2-250 | 250 | [4800.0, 120.0, 7.0, 0.1, 0.004] | 0 | 0 | [450.0, 800.0, 1650.0, 4000.0, 8500.0] | 0 | 0
Siemens NH-2-315 | Siemens NH-2-315 | 315 | [4800.0, 120.0, 7.0, 0.1, 0.004] | 0 | 0 | [550.0, 920.0, 1900.0, 5000.0, 11000.0] | 0 | 0
Siemens NH-2-355 | Siemens NH-2-355 | 355 | [4800.0, 120.0, 6.0, 0.1, 0.004] | 0 | 0 | [650.0, 1116.27, 2350.0, 5840.0, 12790.0] | 0 | 0
Siemens NH-2-400 | Siemens NH-2-400 | 400 | [4800.0, 120.0, 7.0, 0.1, 0.004] | 0 | 0 | [720.0, 1350.0, 2800.0, 6500.0, 15000.0] | 0 | 0
Siemens NH-2-425 | Siemens NH-2-425 | 425 | [4800.0, 120.0, 7.0, 0.1, 0.004] | 0 | 0 | [850.0, 1500.0, 3050.0, 7500.0, 16500.0] | 0 | 0
Siemens NH-2-630 | Siemens NH-2-630 | 630 | [4800.0, 120.0, 7.0, 0.1, 0.004] | 0 | 0 | [1200.0, 2000.0, 4800.0, 12000.0, 26000.0] | 0 | 0

## dtypes
| element | column | dtype
0 | bus | name | object
1 | bus | vn_kv | float64
2 | bus | type | object
3 | bus | zone | object
4 | bus | in_service | bool
5 | load | name | object
6 | load | bus | uint32
7 | load | p_mw | float64
8 | load | q_mvar | float64
9 | load | const_z_percent | float64
10 | load | const_i_percent | float64
11 | load | sn_mva | float64
12 | load | scaling | float64
13 | load | in_service | bool
14 | load | type | object
15 | ext_grid | name | object
16 | ext_grid | bus | uint32
17 | ext_grid | vm_pu | float64
18 | ext_grid | va_degree | float64
19 | ext_grid | slack_weight | float64
20 | ext_grid | in_service | bool
21 | line | name | object
22 | line | std_type | object
23 | line | from_bus | uint32
24 | line | to_bus | uint32
25 | line | length_km | float64
26 | line | r_ohm_per_km | float64
27 | line | x_ohm_per_km | float64
28 | line | c_nf_per_km | float64
29 | line | g_us_per_km | float64
30 | line | max_i_ka | float64
31 | line | df | float64
32 | line | parallel | uint32
33 | line | type | object
34 | line | in_service | bool
35 | trafo | name | object
36 | trafo | std_type | object
37 | trafo | hv_bus | uint32
38 | trafo | lv_bus | uint32
39 | trafo | sn_mva | float64
40 | trafo | vn_hv_kv | float64
41 | trafo | vn_lv_kv | float64
42 | trafo | vk_percent | float64
43 | trafo | vkr_percent | float64
44 | trafo | pfe_kw | float64
45 | trafo | i0_percent | float64
46 | trafo | shift_degree | float64
47 | trafo | tap_side | object
48 | trafo | tap_neutral | int32
49 | trafo | tap_min | int32
50 | trafo | tap_max | int32
51 | trafo | tap_step_percent | float64
52 | trafo | tap_step_degree | float64
53 | trafo | tap_pos | int32
54 | trafo | tap_phase_shifter | bool
55 | trafo | parallel | uint32
56 | trafo | df | float64
57 | trafo | in_service | bool
58 | line_geodata | coords | object
59 | bus_geodata | x | float64
60 | bus_geodata | y | float64
61 | bus_geodata | coords | object

## parameters
| version | format_version | converged | OPF_converged | name | f_hz | sn_mva
0 | 2.14.6 | 2.14.0 | FALSE | FALSE |  | 50 | 1