## bus
| name | vn_kv | type | zone | in_service
0 | bus_LV_6025-32_0_4_node_0 | 0.4 | n |  | TRUE
1 | bus_LV_6025-32_0_4_node_1 | 0.4 | n |  | TRUE
2 | bus_LV_6025-32_0_4_node_2 | 0.4 | n |  | TRUE
3 | bus_LV_6025-32_0_4_node_44 | 0.4 | n |  | TRUE
4 | bus_LV_6025-32_0_4_node_47 | 0.4 | n |  | TRUE
5 | bus_LV_6025-32_0_4_node_3 | 0.4 | n |  | TRUE
6 | bus_LV_6025-32_0_4_node_4 | 0.4 | n |  | TRUE
7 | bus_LV_6025-32_0_4_node_50 | 0.4 | n |  | TRUE
8 | bus_LV_6025-32_0_4_node_48 | 0.4 | n |  | TRUE
9 | bus_LV_6025-32_0_4_node_5 | 0.4 | n |  | TRUE
10 | bus_LV_6025-32_0_4_node_12 | 0.4 | n |  | TRUE
11 | bus_LV_6025-32_0_4_node_14 | 0.4 | n |  | TRUE
12 | bus_LV_6025-32_0_4_node_6 | 0.4 | n |  | TRUE
13 | bus_LV_6025-32_0_4_node_8 | 0.4 | n |  | TRUE
14 | bus_LV_6025-32_0_4_node_72 | 0.4 | n |  | TRUE
15 | bus_LV_6025-32_0_4_node_7 | 0.4 | n |  | TRUE
16 | bus_LV_6025-32_0_4_node_15 | 0.4 | n |  | TRUE
17 | bus_LV_6025-32_0_4_node_35 | 0.4 | n |  | TRUE
18 | bus_LV_6025-32_0_4_node_32 | 0.4 | n |  | TRUE
19 | bus_LV_6025-32_0_4_node_9 | 0.4 | n |  | TRUE
20 | bus_LV_6025-32_0_4_node_10 | 0.4 | n |  | TRUE
21 | bus_LV_6025-32_0_4_node_60 | 0.4 | n |  | TRUE
22 | bus_LV_6025-32_0_4_node_62 | 0.4 | n |  | TRUE
23 | bus_LV_6025-32_0_4_node_64 | 0.4 | n |  | TRUE
24 | bus_LV_6025-32_0_4_node_63 | 0.4 | n |  | TRUE
25 | bus_LV_6025-32_0_4_node_11 | 0.4 | n |  | TRUE
26 | bus_LV_6025-32_0_4_node_77 | 0.4 | n |  | TRUE
27 | bus_LV_6025-32_0_4_node_13 | 0.4 | n |  | TRUE
28 | bus_LV_6025-32_0_4_node_26 | 0.4 | n |  | TRUE
29 | bus_LV_6025-32_0_4_node_53 | 0.4 | n |  | TRUE
30 | bus_LV_6025-32_0_4_node_58 | 0.4 | n |  | TRUE
31 | bus_LV_6025-32_0_4_node_29 | 0.4 | n |  | TRUE
32 | bus_LV_6025-32_0_4_node_45 | 0.4 | n |  | TRUE
33 | bus_LV_6025-32_0_4_node_43 | 0.4 | n |  | TRUE
34 | bus_LV_6025-32_0_4_node_27 | 0.4 | n |  | TRUE
35 | bus_LV_6025-32_0_4_node_20 | 0.4 | n |  | TRUE
36 | bus_LV_6025-32_0_4_node_18 | 0.4 | n |  | TRUE
37 | bus_LV_6025-32_0_4_node_76 | 0.4 | n |  | TRUE
38 | bus_LV_6025-32_0_4_node_21 | 0.4 | n |  | TRUE
39 | bus_LV_6025-32_0_4_node_55 | 0.4 | n |  | TRUE
40 | bus_LV_6025-32_0_4_node_56 | 0.4 | n |  | TRUE
41 | bus_LV_6025-32_0_4_node_19 | 0.4 | n |  | TRUE
42 | bus_LV_6025-32_0_4_node_69 | 0.4 | n |  | TRUE
43 | bus_LV_6025-32_0_4_node_73 | 0.4 | n |  | TRUE
44 | bus_LV_6025-32_0_4_node_23 | 0.4 | n |  | TRUE
45 | bus_LV_6025-32_0_4_node_57 | 0.4 | n |  | TRUE
46 | bus_LV_6025-32_0_4_node_17 | 0.4 | n |  | TRUE
47 | bus_LV_6025-32_0_4_node_49 | 0.4 | n |  | TRUE
48 | bus_LV_6025-32_0_4_node_25 | 0.4 | n |  | TRUE
49 | bus_LV_6025-32_0_4_node_42 | 0.4 | n |  | TRUE
50 | bus_LV_6025-32_0_4_node_46 | 0.4 | n |  | TRUE
51 | bus_LV_6025-32_0_4_node_65 | 0.4 | n |  | TRUE
52 | bus_LV_6025-32_0_4_node_71 | 0.4 | n |  | TRUE
53 | bus_LV_6025-32_0_4_node_33 | 0.4 | n |  | TRUE
54 | bus_LV_6025-32_0_4_node_61 | 0.4 | n |  | TRUE
55 | bus_LV_6025-32_0_4_node_59 | 0.4 | n |  | TRUE
56 | bus_LV_6025-32_0_4_node_51 | 0.4 | n |  | TRUE
57 | bus_LV_6025-32_0_4_node_28 | 0.4 | n |  | TRUE
58 | bus_LV_6025-32_0_4_node_40 | 0.4 | n |  | TRUE
59 | bus_LV_6025-32_0_4_node_41 | 0.4 | n |  | TRUE
60 | bus_LV_6025-32_0_4_node_74 | 0.4 | n |  | TRUE
61 | bus_LV_6025-32_0_4_node_30 | 0.4 | n |  | TRUE
62 | bus_LV_6025-32_0_4_node_31 | 0.4 | n |  | TRUE
63 | bus_LV_6025-32_0_4_node_67 | 0.4 | n |  | TRUE
64 | bus_LV_6025-32_0_4_node_66 | 0.4 | n |  | TRUE
65 | bus_LV_6025-32_0_4_node_68 | 0.4 | n |  | TRUE
66 | bus_LV_6025-32_0_4_node_34 | 0.4 | n |  | TRUE
67 | bus_LV_6025-32_0_4_node_36 | 0.4 | n |  | TRUE
68 | bus_LV_6025-32_0_4_node_37 | 0.4 | n |  | TRUE
69 | bus_LV_6025-32_0_4_node_39 | 0.4 | n |  | TRUE
70 | bus_LV_6025-32_0_4_node_38 | 0.4 | n |  | TRUE
71 | bus_LV_6025-32_0_4_node_70 | 0.4 | n |  | TRUE
72 | bus_LV_6025-32_0_4_node_52 | 0.4 | n |  | TRUE
73 | bus_LV_6025-32_0_4_node_54 | 0.4 | n |  | TRUE
74 | bus_LV_6025-32_0_4_node_75 | 0.4 | n |  | TRUE
75 | bus_MV_267_0_node_35 | 20 | n |  | TRUE

## load
| name | bus | p_mw | q_mvar | const_z_percent | const_i_percent | sn_mva | scaling | in_service | type
0 | LV_6025-32_0_4_load_0 | 0 | 0.010478 | 0.0026261 | 0 | 0 |  | 1 | TRUE | wye
1 | LV_6025-32_0_4_load_47 | 4 | 0.010408 | 0.0026085 | 0 | 0 |  | 1 | TRUE | wye
2 | LV_6025-32_0_4_load_50 | 7 | 0.0069148 | 0.001733 | 0 | 0 |  | 1 | TRUE | wye
3 | LV_6025-32_0_4_load_48 | 8 | 0.014588 | 0.0036561 | 0 | 0 |  | 1 | TRUE | wye
4 | LV_6025-32_0_4_load_72 | 14 | 0.0041209 | 0.0010328 | 0 | 0 |  | 1 | TRUE | wye
5 | LV_6025-32_0_4_load_15 | 16 | 0.011088 | 0.0027789 | 0 | 0 |  | 1 | TRUE | wye
6 | LV_6025-32_0_4_load_35 | 17 | 0.0058699 | 0.0014711 | 0 | 0 |  | 1 | TRUE | wye
7 | LV_6025-32_0_4_load_32 | 18 | 0.007303 | 0.0018303 | 0 | 0 |  | 1 | TRUE | wye
8 | LV_6025-32_0_4_load_62 | 22 | 0.0198 | 0.0049624 | 0 | 0 |  | 1 | TRUE | wye
9 | LV_6025-32_0_4_load_64 | 23 | 0.025271 | 0.0063336 | 0 | 0 |  | 1 | TRUE | wye
10 | LV_6025-32_0_4_load_63 | 24 | 0.018441 | 0.0046219 | 0 | 0 |  | 1 | TRUE | wye
11 | LV_6025-32_0_4_load_77 | 26 | 0.0072786 | 0.0018242 | 0 | 0 |  | 1 | TRUE | wye
12 | LV_6025-32_0_4_load_29 | 31 | 0.01842 | 0.0046164 | 0 | 0 |  | 1 | TRUE | wye
13 | LV_6025-32_0_4_load_45 | 32 | 0.0044648 | 0.001119 | 0 | 0 |  | 1 | TRUE | wye
14 | LV_6025-32_0_4_load_43 | 33 | 0.010139 | 0.002541 | 0 | 0 |  | 1 | TRUE | wye
15 | LV_6025-32_0_4_load_76 | 37 | 0.020431 | 0.0051204 | 0 | 0 |  | 1 | TRUE | wye
16 | LV_6025-32_0_4_load_56 | 40 | 0.0080554 | 0.0020189 | 0 | 0 |  | 1 | TRUE | wye
17 | LV_6025-32_0_4_load_69 | 42 | 0.018943 | 0.0047475 | 0 | 0 |  | 1 | TRUE | wye
18 | LV_6025-32_0_4_load_73 | 43 | 0.0021117 | 0.00052923 | 0 | 0 |  | 1 | TRUE | wye
19 | LV_6025-32_0_4_load_57 | 45 | 0.013515 | 0.0033872 | 0 | 0 |  | 1 | TRUE | wye
20 | LV_6025-32_0_4_load_49 | 47 | 0.013048 | 0.0032702 | 0 | 0 |  | 1 | TRUE | wye
21 | LV_6025-32_0_4_load_42 | 49 | 0.0040693 | 0.0010199 | 0 | 0 |  | 1 | TRUE | wye
22 | LV_6025-32_0_4_load_46 | 50 | 0.01157 | 0.0028996 | 0 | 0 |  | 1 | TRUE | wye
23 | LV_6025-32_0_4_load_65 | 51 | 0.029303 | 0.007344 | 0 | 0 |  | 1 | TRUE | wye
24 | LV_6025-32_0_4_load_71 | 52 | 0.0049241 | 0.0012341 | 0 | 0 |  | 1 | TRUE | wye
25 | LV_6025-32_0_4_load_33 | 53 | 0.0060289 | 0.001511 | 0 | 0 |  | 1 | TRUE | wye
26 | LV_6025-32_0_4_load_61 | 54 | 0.018712 | 0.0046896 | 0 | 0 |  | 1 | TRUE | wye
27 | LV_6025-32_0_4_load_59 | 55 | 0.013556 | 0.0033975 | 0 | 0 |  | 1 | TRUE | wye
28 | LV_6025-32_0_4_load_51 | 56 | 0.010035 | 0.0025151 | 0 | 0 |  | 1 | TRUE | wye
29 | LV_6025-32_0_4_load_28 | 57 | 0.0096949 | 0.0024298 | 0 | 0 |  | 1 | TRUE | wye
30 | LV_6025-32_0_4_load_41 | 59 | 0.0043717 | 0.0010956 | 0 | 0 |  | 1 | TRUE | wye
31 | LV_6025-32_0_4_load_74 | 60 | 0.0061201 | 0.0015338 | 0 | 0 |  | 1 | TRUE | wye
32 | LV_6025-32_0_4_load_66 | 64 | 0.016408 | 0.0041124 | 0 | 0 |  | 1 | TRUE | wye
33 | LV_6025-32_0_4_load_68 | 65 | 0.005932 | 0.0014867 | 0 | 0 |  | 1 | TRUE | wye
34 | LV_6025-32_0_4_load_34 | 66 | 0.010934 | 0.0027404 | 0 | 0 |  | 1 | TRUE | wye
35 | LV_6025-32_0_4_load_36 | 67 | 0.0076131 | 0.001908 | 0 | 0 |  | 1 | TRUE | wye
36 | LV_6025-32_0_4_load_39 | 69 | 0.0048423 | 0.0012136 | 0 | 0 |  | 1 | TRUE | wye
37 | LV_6025-32_0_4_load_38 | 70 | 0.0083584 | 0.0020948 | 0 | 0 |  | 1 | TRUE | wye
38 | LV_6025-32_0_4_load_70 | 71 | 0.0034984 | 0.00087677 | 0 | 0 |  | 1 | TRUE | wye
39 | LV_6025-32_0_4_load_52 | 72 | 0.010737 | 0.002691 | 0 | 0 |  | 1 | TRUE | wye
40 | LV_6025-32_0_4_load_54 | 73 | 0.0076666 | 0.0019214 | 0 | 0 |  | 1 | TRUE | wye
41 | LV_6025-32_0_4_load_75 | 74 | 0.0058279 | 0.0014606 | 0 | 0 |  | 1 | TRUE | wye

## ext_grid
| name | bus | vm_pu | va_degree | slack_weight | in_service
0 |  | 64 | 1 | 0 | 1 | TRUE

## line
| name | std_type | from_bus | to_bus | length_km | r_ohm_per_km | x_ohm_per_km | c_nf_per_km | g_us_per_km | max_i_ka | df | parallel | type | in_service
0 | LV_6025-32_0_4_line_0 |  | 0 | 1 | 0.013274 | 0.125 | 0.08 | 261 | 0 | 0.364 | 1 | 1 | cs | TRUE
1 | LV_6025-32_0_4_line_1 |  | 1 | 2 | 0.012941 | 0.125 | 0.08 | 261 | 0 | 0.364 | 1 | 1 | cs | TRUE
2 | LV_6025-32_0_4_line_2 |  | 2 | 3 | 0.007652 | 0.125 | 0.08 | 261 | 0 | 0.364 | 1 | 1 | cs | TRUE
3 | LV_6025-32_0_4_line_3 |  | 2 | 4 | 0.024311 | 0.125 | 0.08 | 261 | 0 | 0.364 | 1 | 1 | cs | TRUE
4 | LV_6025-32_0_4_line_4 |  | 3 | 32 | 0.0091963 | 0.125 | 0.08 | 261 | 0 | 0.364 | 1 | 1 | cs | TRUE
5 | LV_6025-32_0_4_line_5 |  | 3 | 33 | 0.0070797 | 0.125 | 0.08 | 261 | 0 | 0.364 | 1 | 1 | cs | TRUE
6 | LV_6025-32_0_4_line_6 |  | 4 | 8 | 0.0016265 | 0.125 | 0.08 | 261 | 0 | 0.364 | 1 | 1 | cs | TRUE
7 | LV_6025-32_0_4_line_7 |  | 5 | 6 | 0.015822 | 0.125 | 0.08 | 261 | 0 | 0.364 | 1 | 1 | cs | TRUE
8 | LV_6025-32_0_4_line_8 |  | 5 | 7 | 0.023424 | 0.125 | 0.08 | 261 | 0 | 0.364 | 1 | 1 | cs | TRUE
9 | LV_6025-32_0_4_line_9 |  | 6 | 8 | 0.011383 | 0.125 | 0.08 | 261 | 0 | 0.364 | 1 | 1 | cs | TRUE
10 | LV_6025-32_0_4_line_10 |  | 7 | 34 | 0.011908 | 0.125 | 0.08 | 261 | 0 | 0.364 | 1 | 1 | cs | TRUE
11 | LV_6025-32_0_4_line_11 |  | 9 | 10 | 0.044648 | 0.125 | 0.08 | 261 | 0 | 0.364 | 1 | 4 | cs | TRUE
12 | LV_6025-32_0_4_line_12 |  | 9 | 11 | 0.01143 | 0.125 | 0.08 | 261 | 0 | 0.364 | 1 | 4 | cs | TRUE
13 | LV_6025-32_0_4_line_13 |  | 10 | 29 | 0.01821 | 0.125 | 0.08 | 261 | 0 | 0.364 | 1 | 4 | cs | TRUE
14 | LV_6025-32_0_4_line_14 |  | 10 | 30 | 0.022426 | 0.125 | 0.08 | 261 | 0 | 0.364 | 1 | 4 | cs | TRUE
15 | LV_6025-32_0_4_line_15 |  | 11 | 31 | 0.019367 | 0.125 | 0.08 | 261 | 0 | 0.364 | 1 | 4 | cs | TRUE
16 | LV_6025-32_0_4_line_16 |  | 11 | 15 | 0.030952 | 0.125 | 0.08 | 261 | 0 | 0.364 | 1 | 1 | cs | TRUE
17 | LV_6025-32_0_4_line_17 |  | 12 | 13 | 0.034327 | 0.125 | 0.08 | 261 | 0 | 0.364 | 1 | 1 | cs | TRUE
18 | LV_6025-32_0_4_line_18 |  | 12 | 14 | 0.015491 | 0.125 | 0.08 | 261 | 0 | 0.364 | 1 | 1 | cs | TRUE
19 | LV_6025-32_0_4_line_19 |  | 13 | 17 | 0.013057 | 0.125 | 0.08 | 261 | 0 | 0.364 | 1 | 1 | cs | TRUE
20 | LV_6025-32_0_4_line_20 |  | 13 | 18 | 0.023083 | 0.125 | 0.08 | 261 | 0 | 0.364 | 1 | 1 | cs | TRUE
21 | LV_6025-32_0_4_line_21 |  | 14 | 52 | 0.010832 | 0.125 | 0.08 | 261 | 0 | 0.364 | 1 | 1 | cs | TRUE
22 | LV_6025-32_0_4_line_22 |  | 15 | 16 | 0.015961 | 0.125 | 0.08 | 261 | 0 | 0.364 | 1 | 1 | cs | TRUE
23 | LV_6025-32_0_4_line_23 |  | 18 | 53 | 0.0070022 | 0.125 | 0.08 | 261 | 0 | 0.364 | 1 | 1 | cs | TRUE
24 | LV_6025-32_0_4_line_24 |  | 19 | 20 | 0.024514 | 0.125 | 0.08 | 261 | 0 | 0.364 | 1 | 1 | cs | TRUE
25 | LV_6025-32_0_4_line_25 |  | 19 | 21 | 0.01769 | 0.125 | 0.08 | 261 | 0 | 0.364 | 1 | 2 | cs | TRUE
26 | LV_6025-32_0_4_line_26 |  | 19 | 22 | 0.014568 | 0.125 | 0.08 | 261 | 0 | 0.364 | 1 | 1 | cs | TRUE
27 | LV_6025-32_0_4_line_27 |  | 20 | 23 | 0.0091998 | 0.125 | 0.08 | 261 | 0 | 0.364 | 1 | 1 | cs | TRUE
28 | LV_6025-32_0_4_line_28 |  | 20 | 24 | 0.0094861 | 0.125 | 0.08 | 261 | 0 | 0.364 | 1 | 1 | cs | TRUE
29 | LV_6025-32_0_4_line_29 |  | 21 | 54 | 0.018056 | 0.125 | 0.08 | 261 | 0 | 0.364 | 1 | 1 | cs | TRUE
30 | LV_6025-32_0_4_line_30 |  | 21 | 55 | 0.02297 | 0.125 | 0.08 | 261 | 0 | 0.364 | 1 | 2 | cs | TRUE
31 | LV_6025-32_0_4_line_31 |  | 23 | 51 | 0.01451 | 0.125 | 0.08 | 261 | 0 | 0.364 | 1 | 1 | cs | TRUE
32 | LV_6025-32_0_4_line_32 |  | 24 | 27 | 0.030581 | 0.125 | 0.08 | 261 | 0 | 0.364 | 1 | 1 | cs | TRUE
33 | LV_6025-32_0_4_line_33 |  | 25 | 26 | 0.013929 | 0.125 | 0.08 | 261 | 0 | 0.364 | 1 | 1 | cs | TRUE
34 | LV_6025-32_0_4_line_34 |  | 25 | 27 | 0.064367 | 0.125 | 0.08 | 261 | 0 | 0.364 | 1 | 1 | cs | TRUE
35 | LV_6025-32_0_4_line_35 |  | 25 | 28 | 0.0073917 | 0.125 | 0.08 | 261 | 0 | 0.364 | 1 | 1 | cs | TRUE
36 | LV_6025-32_0_4_line_36 |  | 28 | 43 | 0.01228 | 0.125 | 0.08 | 261 | 0 | 0.364 | 1 | 1 | cs | TRUE
37 | LV_6025-32_0_4_line_37 |  | 28 | 41 | 0.022784 | 0.125 | 0.08 | 261 | 0 | 0.364 | 1 | 1 | cs | TRUE
38 | LV_6025-32_0_4_line_38 |  | 29 | 39 | 0.002797 | 0.125 | 0.08 | 261 | 0 | 0.364 | 1 | 4 | cs | TRUE
39 | LV_6025-32_0_4_line_39 |  | 29 | 56 | 0.030701 | 0.125 | 0.08 | 261 | 0 | 0.364 | 1 | 1 | cs | TRUE
40 | LV_6025-32_0_4_line_40 |  | 30 | 55 | 0.010838 | 0.125 | 0.08 | 261 | 0 | 0.364 | 1 | 4 | cs | TRUE
41 | LV_6025-32_0_4_line_41 |  | 30 | 44 | 0.003256 | 0.125 | 0.08 | 261 | 0 | 0.364 | 1 | 1 | cs | TRUE
42 | LV_6025-32_0_4_line_42 |  | 31 | 57 | 0.020803 | 0.125 | 0.08 | 261 | 0 | 0.364 | 1 | 4 | cs | TRUE
43 | LV_6025-32_0_4_line_43 |  | 34 | 35 | 0.025426 | 0.125 | 0.08 | 261 | 0 | 0.364 | 1 | 1 | cs | TRUE
44 | LV_6025-32_0_4_line_44 |  | 34 | 36 | 0.017784 | 0.125 | 0.08 | 261 | 0 | 0.364 | 1 | 1 | cs | TRUE
45 | LV_6025-32_0_4_line_45 |  | 35 | 37 | 0.008633 | 0.125 | 0.08 | 261 | 0 | 0.364 | 1 | 1 | cs | TRUE
46 | LV_6025-32_0_4_line_46 |  | 36 | 50 | 0.0059453 | 0.125 | 0.08 | 261 | 0 | 0.364 | 1 | 1 | cs | TRUE
47 | LV_6025-32_0_4_line_47 |  | 38 | 39 | 0.003059 | 0.125 | 0.08 | 261 | 0 | 0.364 | 1 | 1 | cs | TRUE
48 | LV_6025-32_0_4_line_48 |  | 38 | 40 | 0.005119 | 0.125 | 0.08 | 261 | 0 | 0.364 | 1 | 1 | cs | TRUE
49 | LV_6025-32_0_4_line_49 |  | 39 | 47 | 0.070881 | 0.125 | 0.08 | 261 | 0 | 0.364 | 1 | 4 | cs | TRUE
50 | LV_6025-32_0_4_line_50 |  | 41 | 42 | 0.027908 | 0.125 | 0.08 | 261 | 0 | 0.364 | 1 | 1 | cs | TRUE
51 | LV_6025-32_0_4_line_51 |  | 43 | 60 | 0.012965 | 0.125 | 0.08 | 261 | 0 | 0.364 | 1 | 1 | cs | TRUE
52 | LV_6025-32_0_4_line_52 |  | 44 | 45 | 0.011095 | 0.125 | 0.08 | 261 | 0 | 0.364 | 1 | 1 | cs | TRUE
53 | LV_6025-32_0_4_line_53 |  | 46 | 47 | 0.012704 | 0.125 | 0.08 | 261 | 0 | 0.364 | 1 | 4 | cs | TRUE
54 | LV_6025-32_0_4_line_54 |  | 46 | 48 | 0.007369 | 0.125 | 0.08 | 261 | 0 | 0.364 | 1 | 1 | cs | TRUE
55 | LV_6025-32_0_4_line_55 |  | 46 | 49 | 0.013755 | 0.125 | 0.08 | 261 | 0 | 0.364 | 1 | 4 | cs | TRUE
56 | LV_6025-32_0_4_line_56 |  | 48 | 50 | 0.016272 | 0.125 | 0.08 | 261 | 0 | 0.364 | 1 | 1 | cs | TRUE
57 | LV_6025-32_0_4_line_57 |  | 49 | 58 | 0.010332 | 0.125 | 0.08 | 261 | 0 | 0.364 | 1 | 4 | cs | TRUE
58 | LV_6025-32_0_4_line_58 |  | 52 | 71 | 0.0088709 | 0.125 | 0.08 | 261 | 0 | 0.364 | 1 | 1 | cs | TRUE
59 | LV_6025-32_0_4_line_59 |  | 53 | 66 | 0.018568 | 0.125 | 0.08 | 261 | 0 | 0.364 | 1 | 1 | cs | TRUE
60 | LV_6025-32_0_4_line_60 |  | 56 | 72 | 0.029024 | 0.125 | 0.08 | 261 | 0 | 0.364 | 1 | 1 | cs | TRUE
61 | LV_6025-32_0_4_line_61 |  | 57 | 61 | 0.028068 | 0.125 | 0.08 | 261 | 0 | 0.364 | 1 | 4 | cs | TRUE
62 | LV_6025-32_0_4_line_62 |  | 58 | 59 | 0.0022331 | 0.125 | 0.08 | 261 | 0 | 0.364 | 1 | 1 | cs | TRUE
63 | LV_6025-32_0_4_line_63 |  | 58 | 70 | 0.010617 | 0.125 | 0.08 | 261 | 0 | 0.364 | 1 | 2 | cs | TRUE
64 | LV_6025-32_0_4_line_64 |  | 60 | 74 | 0.015397 | 0.125 | 0.08 | 261 | 0 | 0.364 | 1 | 1 | cs | TRUE
65 | LV_6025-32_0_4_line_65 |  | 61 | 62 | 0.015625 | 0.125 | 0.08 | 261 | 0 | 0.364 | 1 | 4 | cs | TRUE
66 | LV_6025-32_0_4_line_66 |  | 62 | 63 | 0.011633 | 0.125 | 0.08 | 261 | 0 | 0.364 | 1 | 4 | cs | TRUE
67 | LV_6025-32_0_4_line_67 |  | 63 | 65 | 0.002063 | 0.125 | 0.08 | 261 | 0 | 0.364 | 1 | 1 | cs | TRUE
68 | LV_6025-32_0_4_line_68 |  | 63 | 64 | 0.016697 | 0.125 | 0.08 | 261 | 0 | 0.364 | 1 | 4 | cs | TRUE
69 | LV_6025-32_0_4_line_69 |  | 66 | 67 | 0.00088126 | 0.125 | 0.08 | 261 | 0 | 0.364 | 1 | 1 | cs | TRUE
70 | LV_6025-32_0_4_line_70 |  | 67 | 68 | 0.010322 | 0.125 | 0.08 | 261 | 0 | 0.364 | 1 | 1 | cs | TRUE
71 | LV_6025-32_0_4_line_71 |  | 68 | 69 | 0.021062 | 0.125 | 0.08 | 261 | 0 | 0.364 | 1 | 1 | cs | TRUE
72 | LV_6025-32_0_4_line_72 |  | 69 | 70 | 0.0018538 | 0.125 | 0.08 | 261 | 0 | 0.364 | 1 | 1 | cs | TRUE
73 | LV_6025-32_0_4_line_73 |  | 72 | 73 | 0.018031 | 0.125 | 0.08 | 261 | 0 | 0.364 | 1 | 1 | cs | TRUE

## trafo
| name | std_type | hv_bus | lv_bus | sn_mva | vn_hv_kv | vn_lv_kv | vk_percent | vkr_percent | pfe_kw | i0_percent | shift_degree | tap_side | tap_neutral | tap_min | tap_max | tap_step_percent | tap_step_degree | tap_pos | tap_phase_shifter | parallel | df | in_service
0 | LV_6025-32_0_4_trafo_66 | 0.63 MVA 20/0.4 kV | 75 | 64 | 0.63 | 20 | 0.4 | 6 | 1.206 | 1.65 | 0.2619 | 150 | hv | 0 | -2 | 2 | 2.5 | 0 | 0 | FALSE | 1 | 1 | TRUE

## line_geodata
| x0 | y0 | x1 | y1 | x2 | y2 | x3 | y3 | x4 | y4 | x5 | y5 | x6 | y6 | x7 | y7 | x8 | y8 | x9 | y9 | x10 | y10
0 | 2587866.2647 | 1119336.4893 | 2587871.4121 | 1119324.2543
1 | 2587878.8856 | 1119339.5098 | 2587866.2647 | 1119336.4893
2 | 2587886.0279 | 1119342.1745 | 2587882.2975 | 1119340.3255 | 2587878.8856 | 1119339.5098
3 | 2587878.8856 | 1119339.5098 | 2587876.3113 | 1119348.486 | 2587870.9437 | 1119362.4634
4 | 2587886.0279 | 1119342.1745 | 2587888.1934 | 1119340.9362 | 2587890.5711 | 1119337.7298 | 2587891.2486 | 1119335.1059
5 | 2587886.0279 | 1119342.1745 | 2587887.5845 | 1119345.0617 | 2587887.6898 | 1119347.5404 | 2587887.5671 | 1119348.8534
6 | 2587870.9437 | 1119362.4634 | 2587870.3606 | 1119363.9818
7 | 2587866.2799 | 1119374.608 | 2587855.6286 | 1119372.6507 | 2587854.8207 | 1119377.577
8 | 2587854.8207 | 1119377.577 | 2587860.2316 | 1119378.7667 | 2587875.329 | 1119381.7043 | 2587877.7997 | 1119382.1068
9 | 2587866.2799 | 1119374.608 | 2587870.3606 | 1119363.9818
10 | 2587889.5533 | 1119384.0213 | 2587877.7997 | 1119382.1068
11 | 2588019.019 | 1119341.6523 | 2588015.2999 | 1119341.5375 | 2588014.4391 | 1119354.8124 | 2588014.4662 | 1119364.5393 | 2588015.0136 | 1119372.0641 | 2588020.0206 | 1119371.9208 | 2588020.3167 | 1119377.2561
12 | 2588016.9052 | 1119333.9972 | 2588015.2999 | 1119341.5375 | 2588019.019 | 1119341.6523
13 | 2588002.0713 | 1119378.0707 | 2588015.6263 | 1119377.5212 | 2588020.3167 | 1119377.2561
14 | 2588020.3167 | 1119377.2561 | 2588021.2394 | 1119383.3906 | 2588022.4417 | 1119390.4917 | 2588023.6675 | 1119397.7818 | 2588023.9022 | 1119399.3932
15 | 2588016.9052 | 1119333.9972 | 2587998.5188 | 1119327.914
16 | 2588016.9052 | 1119333.9972 | 2588017.7559 | 1119331.1608 | 2588019.7974 | 1119325.7319 | 2588023.4814 | 1119315.9308 | 2588027.5024 | 1119304.9174
17 | 2587910.5895 | 1119259.3066 | 2587911.7453 | 1119254.702 | 2587935.0101 | 1119259.68 | 2587934.3229 | 1119263.2386 | 2587935.1216 | 1119265.2491
18 | 2587910.5895 | 1119259.3066 | 2587912.0427 | 1119260.6376 | 2587912.0473 | 1119262.9165 | 2587909.487 | 1119273.8621
19 | 2587935.1216 | 1119265.2491 | 2587933.8348 | 1119266.0743 | 2587931.8885 | 1119268.9574 | 2587930.333 | 1119276.8556
20 | 2587935.1216 | 1119265.2491 | 2587936.9517 | 1119269.8588 | 2587933.3348 | 1119287.6173
21 | 2587907.0198 | 1119284.4097 | 2587909.487 | 1119273.8621
22 | 2588027.5024 | 1119304.9174 | 2588011.8916 | 1119301.5897
23 | 2587933.3348 | 1119287.6173 | 2587931.9373 | 1119294.4786
24 | 2588059.6827 | 1119378.1227 | 2588060.1116 | 1119372.6303 | 2588073.962 | 1119373.1809 | 2588074.2373 | 1119368.0445
25 | 2588057.4647 | 1119395.658 | 2588059.2999 | 1119383.4817 | 2588059.6827 | 1119378.1227
26 | 2588059.6827 | 1119378.1227 | 2588056.395 | 1119377.6513 | 2588045.1524 | 1119377.3589
27 | 2588074.2373 | 1119368.0445 | 2588065.0412 | 1119367.783
28 | 2588074.2373 | 1119368.0445 | 2588083.7223 | 1119368.1895
29 | 2588057.4647 | 1119395.658 | 2588057.2785 | 1119406.7972 | 2588057.6919 | 1119409.0641 | 2588058.8925 | 1119411.4296 | 2588060.4918 | 1119412.5603
30 | 2588057.4647 | 1119395.658 | 2588054.4634 | 1119395.6639 | 2588048.5617 | 1119395.9758 | 2588043.8027 | 1119396.7079 | 2588034.6327 | 1119397.8732
31 | 2588050.5367 | 1119367.3705 | 2588065.0412 | 1119367.783
32 | 2588114.2975 | 1119368.7989 | 2588091.613 | 1119368.3102 | 2588083.7223 | 1119368.1895
33 | 2588118.0106 | 1119428.3319 | 2588117.455 | 1119428.3219 | 2588109.2609 | 1119428.138 | 2588104.0902 | 1119427.4368
34 | 2588114.2975 | 1119368.7989 | 2588113.4601 | 1119374.5367 | 2588118.4602 | 1119374.7714 | 2588118.4037 | 1119381.3303 | 2588118.2974 | 1119393.9144 | 2588118.0544 | 1119423.2071 | 2588118.0106 | 1119428.3319
35 | 2588117.6857 | 1119435.714 | 2588117.9923 | 1119430.8109 | 2588118.0106 | 1119428.3319
36 | 2588117.6857 | 1119435.714 | 2588129.9309 | 1119436.6385
37 | 2588117.6072 | 1119458.4808 | 2588117.2279 | 1119450.033 | 2588117.4108 | 1119441.0949 | 2588117.6857 | 1119435.714
38 | 2588002.0713 | 1119378.0707 | 2588001.7682 | 1119380.8504
39 | 2588002.0713 | 1119378.0707 | 2587971.4346 | 1119380.0551
40 | 2588023.9022 | 1119399.3932 | 2588033.0501 | 1119398.0744 | 2588034.6327 | 1119397.8732
41 | 2588023.9022 | 1119399.3932 | 2588024.3639 | 1119402.6161
42 | 2587978.5354 | 1119322.2646 | 2587985.8451 | 1119323.7208 | 2587998.5188 | 1119327.914
43 | 2587878.3069 | 1119400.7188 | 2587882.1284 | 1119401.8561 | 2587885.3894 | 1119400.5489 | 2587888.4126 | 1119396.1073 | 2587887.5771 | 1119395.0307 | 2587889.4476 | 1119385.1665 | 2587889.5533 | 1119384.0213
44 | 2587902.7541 | 1119380.0594 | 2587902.1318 | 1119385.1743 | 2587889.5533 | 1119384.0213
45 | 2587870.0079 | 1119398.2565 | 2587878.3069 | 1119400.7188
46 | 2587902.7541 | 1119380.0594 | 2587903.3518 | 1119374.1442
47 | 2588001.7682 | 1119380.8504 | 2588001.1338 | 1119383.842
48 | 2588001.1338 | 1119383.842 | 2588000.0699 | 1119388.8492
49 | 2588001.7682 | 1119380.8504 | 2587985.3135 | 1119382.0172 | 2587982.7292 | 1119382.2335 | 2587975.3565 | 1119368.4304 | 2587972.7722 | 1119368.6357 | 2587967.8039 | 1119368.8568 | 2587963.8711 | 1119369.8874 | 2587962.0133 | 1119370.7249 | 2587951.7695 | 1119371.8793 | 2587946.909 | 1119371.9891 | 2587939.6179 | 1119372.4176
50 | 2588117.6072 | 1119458.4808 | 2588125.2992 | 1119458.3878 | 2588145.2056 | 1119461.9091
51 | 2588129.9309 | 1119436.6385 | 2588142.8596 | 1119437.6147
52 | 2588024.3639 | 1119402.6161 | 2588025.2322 | 1119408.6284 | 2588025.7036 | 1119413.6267
53 | 2587926.936 | 1119373.163 | 2587939.6179 | 1119372.4176
54 | 2587926.936 | 1119373.163 | 2587919.6239 | 1119374.2338
55 | 2587926.936 | 1119373.163 | 2587927.2324 | 1119359.4112
56 | 2587919.6239 | 1119374.2338 | 2587903.3518 | 1119374.1442
57 | 2587917.4809 | 1119355.9958 | 2587927.2324 | 1119359.4112
58 | 2587904.9994 | 1119293.0475 | 2587907.0198 | 1119284.4097
59 | 2587931.9373 | 1119294.4786 | 2587928.2315 | 1119312.6735
60 | 2587971.4346 | 1119380.0551 | 2587962.7584 | 1119380.6171 | 2587956.9656 | 1119381.3513 | 2587942.5269 | 1119382.5739
61 | 2587963.4865 | 1119335.7825 | 2587966.8959 | 1119319.9457 | 2587978.5354 | 1119322.2646
62 | 2587917.4809 | 1119355.9958 | 2587917.5079 | 1119358.2287
63 | 2587917.4809 | 1119355.9958 | 2587919.8486 | 1119345.6457
64 | 2588142.8596 | 1119437.6147 | 2588158.2127 | 1119438.7739
65 | 2587967.0662 | 1119347.2254 | 2587962.8592 | 1119346.1667 | 2587961.9869 | 1119345.9461 | 2587961.667 | 1119344.1903 | 2587963.4865 | 1119335.7825
66 | 2587966.8735 | 1119358.8538 | 2587967.0662 | 1119347.2254
67 | 2587964.8059 | 1119358.9357 | 2587966.8735 | 1119358.8538
68 | 2587966.8735 | 1119358.8538 | 2587979.5954 | 1119358.3836 | 2587979.7805 | 1119354.4219
69 | 2587928.2315 | 1119312.6735 | 2587928.0557 | 1119313.537
70 | 2587925.9956 | 1119323.6517 | 2587928.0557 | 1119313.537
71 | 2587925.9956 | 1119323.6517 | 2587923.6914 | 1119328.8478 | 2587920.262 | 1119343.8386
72 | 2587920.262 | 1119343.8386 | 2587919.8486 | 1119345.6457
73 | 2587942.5269 | 1119382.5739 | 2587942.3087 | 1119382.5924 | 2587928.7622 | 1119383.52 | 2587924.5362 | 1119383.7763

## bus_geodata
| x | y | coords
0 | 2587871.4121 | 1119324.2543
1 | 2587866.2647 | 1119336.4893
2 | 2587878.8856 | 1119339.5098
3 | 2587886.0279 | 1119342.1745
4 | 2587870.9437 | 1119362.4634
5 | 2587854.8207 | 1119377.577
6 | 2587866.2799 | 1119374.608
7 | 2587877.7997 | 1119382.1068
8 | 2587870.3606 | 1119363.9818
9 | 2588019.019 | 1119341.6523
10 | 2588020.3167 | 1119377.2561
11 | 2588016.9052 | 1119333.9972
12 | 2587910.5895 | 1119259.3066
13 | 2587935.1216 | 1119265.2491
14 | 2587909.487 | 1119273.8621
15 | 2588027.5024 | 1119304.9174
16 | 2588011.8916 | 1119301.5897
17 | 2587930.333 | 1119276.8556
18 | 2587933.3348 | 1119287.6173
19 | 2588059.6827 | 1119378.1227
20 | 2588074.2373 | 1119368.0445
21 | 2588057.4647 | 1119395.658
22 | 2588045.1524 | 1119377.3589
23 | 2588065.0412 | 1119367.783
24 | 2588083.7223 | 1119368.1895
25 | 2588118.0106 | 1119428.3319
26 | 2588104.0902 | 1119427.4368
27 | 2588114.2975 | 1119368.7989
28 | 2588117.6857 | 1119435.714
29 | 2588002.0713 | 1119378.0707
30 | 2588023.9022 | 1119399.3932
31 | 2587998.5188 | 1119327.914
32 | 2587891.2486 | 1119335.1059
33 | 2587887.5671 | 1119348.8534
34 | 2587889.5533 | 1119384.0213
35 | 2587878.3069 | 1119400.7188
36 | 2587902.7541 | 1119380.0594
37 | 2587870.0079 | 1119398.2565
38 | 2588001.1338 | 1119383.842
39 | 2588001.7682 | 1119380.8504
40 | 2588000.0699 | 1119388.8492
41 | 2588117.6072 | 1119458.4809
42 | 2588145.2056 | 1119461.9091
43 | 2588129.9309 | 1119436.6385
44 | 2588024.3639 | 1119402.6161
45 | 2588025.7036 | 1119413.6267
46 | 2587926.936 | 1119373.163
47 | 2587939.6179 | 1119372.4176
48 | 2587919.6239 | 1119374.2338
49 | 2587927.2324 | 1119359.4112
50 | 2587903.3518 | 1119374.1442
51 | 2588050.5367 | 1119367.3705
52 | 2587907.0198 | 1119284.4097
53 | 2587931.9373 | 1119294.4786
54 | 2588060.4918 | 1119412.5603
55 | 2588034.6327 | 1119397.8732
56 | 2587971.4346 | 1119380.0551
57 | 2587978.5354 | 1119322.2646
58 | 2587917.4809 | 1119355.9958
59 | 2587917.5079 | 1119358.2287
60 | 2588142.8596 | 1119437.6147
61 | 2587963.4865 | 1119335.7825
62 | 2587967.0662 | 1119347.2254
63 | 2587966.8735 | 1119358.8538
64 | 2587979.7805 | 1119354.4219
65 | 2587964.8059 | 1119358.9357
66 | 2587928.2315 | 1119312.6735
67 | 2587928.0557 | 1119313.537
68 | 2587925.9956 | 1119323.6517
69 | 2587920.262 | 1119343.8386
70 | 2587919.8486 | 1119345.6457
71 | 2587904.9994 | 1119293.0475
72 | 2587942.5269 | 1119382.5739
73 | 2587924.5362 | 1119383.7763
74 | 2588158.2127 | 1119438.7739
75 | 2587966.8735 | 1119358.8538

## line_std_types
| c_nf_per_km | r_ohm_per_km | x_ohm_per_km | max_i_ka | type | q_mm2 | alpha | voltage_rating
NAYY 4x50 SE | 210 | 0.642 | 0.083 | 0.142 | cs | 50 | 0.00403 | LV
NAYY 4x120 SE | 264 | 0.225 | 0.08 | 0.242 | cs | 120 | 0.00403 | LV
NAYY 4x150 SE | 261 | 0.208 | 0.08 | 0.27 | cs | 150 | 0.00403 | LV
NA2XS2Y 1x95 RM/25 12/20 kV | 216 | 0.313 | 0.132 | 0.252 | cs | 95 | 0.00403 | MV
NA2XS2Y 1x185 RM/25 12/20 kV | 273 | 0.161 | 0.117 | 0.362 | cs | 185 | 0.00403 | MV
NA2XS2Y 1x240 RM/25 12/20 kV | 304 | 0.122 | 0.112 | 0.421 | cs | 240 | 0.00403 | MV
NA2XS2Y 1x95 RM/25 6/10 kV | 315 | 0.313 | 0.123 | 0.249 | cs | 95 | 0.00403 | MV
NA2XS2Y 1x185 RM/25 6/10 kV | 406 | 0.161 | 0.11 | 0.358 | cs | 185 | 0.00403 | MV
NA2XS2Y 1x240 RM/25 6/10 kV | 456 | 0.122 | 0.105 | 0.416 | cs | 240 | 0.00403 | MV
NA2XS2Y 1x150 RM/25 12/20 kV | 250 | 0.206 | 0.116 | 0.319 | cs | 150 | 0.00403 | MV
NA2XS2Y 1x120 RM/25 12/20 kV | 230 | 0.253 | 0.119 | 0.283 | cs | 120 | 0.00403 | MV
NA2XS2Y 1x70 RM/25 12/20 kV | 190 | 0.443 | 0.132 | 0.22 | cs | 70 | 0.00403 | MV
NA2XS2Y 1x150 RM/25 6/10 kV | 360 | 0.206 | 0.11 | 0.315 | cs | 150 | 0.00403 | MV
NA2XS2Y 1x120 RM/25 6/10 kV | 340 | 0.253 | 0.113 | 0.28 | cs | 120 | 0.00403 | MV
NA2XS2Y 1x70 RM/25 6/10 kV | 280 | 0.443 | 0.123 | 0.217 | cs | 70 | 0.00403 | MV
N2XS(FL)2Y 1x120 RM/35 64/110 kV | 112 | 0.153 | 0.166 | 0.366 | cs | 120 | 0.00393 | HV
N2XS(FL)2Y 1x185 RM/35 64/110 kV | 125 | 0.099 | 0.156 | 0.457 | cs | 185 | 0.00393 | HV
N2XS(FL)2Y 1x240 RM/35 64/110 kV | 135 | 0.075 | 0.149 | 0.526 | cs | 240 | 0.00393 | HV
N2XS(FL)2Y 1x300 RM/35 64/110 kV | 144 | 0.06 | 0.144 | 0.588 | cs | 300 | 0.00393 | HV
15-AL1/3-ST1A 0.4 | 11 | 1.8769 | 0.35 | 0.105 | ol | 16 | 0.00403 | LV
24-AL1/4-ST1A 0.4 | 11.25 | 1.2012 | 0.335 | 0.14 | ol | 24 | 0.00403 | LV
48-AL1/8-ST1A 0.4 | 12.2 | 0.5939 | 0.3 | 0.21 | ol | 48 | 0.00403 | LV
94-AL1/15-ST1A 0.4 | 13.2 | 0.306 | 0.29 | 0.35 | ol | 94 | 0.00403 | LV
34-AL1/6-ST1A 10.0 | 9.7 | 0.8342 | 0.36 | 0.17 | ol | 34 | 0.00403 | MV
48-AL1/8-ST1A 10.0 | 10.1 | 0.5939 | 0.35 | 0.21 | ol | 48 | 0.00403 | MV
70-AL1/11-ST1A 10.0 | 10.4 | 0.4132 | 0.339 | 0.29 | ol | 70 | 0.00403 | MV
94-AL1/15-ST1A 10.0 | 10.75 | 0.306 | 0.33 | 0.35 | ol | 94 | 0.00403 | MV
122-AL1/20-ST1A 10.0 | 11.1 | 0.2376 | 0.323 | 0.41 | ol | 122 | 0.00403 | MV
149-AL1/24-ST1A 10.0 | 11.25 | 0.194 | 0.315 | 0.47 | ol | 149 | 0.00403 | MV
34-AL1/6-ST1A 20.0 | 9.15 | 0.8342 | 0.382 | 0.17 | ol | 34 | 0.00403 | MV
48-AL1/8-ST1A 20.0 | 9.5 | 0.5939 | 0.372 | 0.21 | ol | 48 | 0.00403 | MV
70-AL1/11-ST1A 20.0 | 9.7 | 0.4132 | 0.36 | 0.29 | ol | 70 | 0.00403 | MV
94-AL1/15-ST1A 20.0 | 10 | 0.306 | 0.35 | 0.35 | ol | 94 | 0.00403 | MV
122-AL1/20-ST1A 20.0 | 10.3 | 0.2376 | 0.344 | 0.41 | ol | 122 | 0.00403 | MV
149-AL1/24-ST1A 20.0 | 10.5 | 0.194 | 0.337 | 0.47 | ol | 149 | 0.00403 | MV
184-AL1/30-ST1A 20.0 | 10.75 | 0.1571 | 0.33 | 0.535 | ol | 184 | 0.00403 | MV
243-AL1/39-ST1A 20.0 | 11 | 0.1188 | 0.32 | 0.645 | ol | 243 | 0.00403 | MV
48-AL1/8-ST1A 110.0 | 8 | 0.5939 | 0.46 | 0.21 | ol | 48 | 0.00403 | HV
70-AL1/11-ST1A 110.0 | 8.4 | 0.4132 | 0.45 | 0.29 | ol | 70 | 0.00403 | HV
94-AL1/15-ST1A 110.0 | 8.65 | 0.306 | 0.44 | 0.35 | ol | 94 | 0.00403 | HV
122-AL1/20-ST1A 110.0 | 8.5 | 0.2376 | 0.43 | 0.41 | ol | 122 | 0.00403 | HV
149-AL1/24-ST1A 110.0 | 8.75 | 0.194 | 0.41 | 0.47 | ol | 149 | 0.00403 | HV
184-AL1/30-ST1A 110.0 | 8.8 | 0.1571 | 0.4 | 0.535 | ol | 184 | 0.00403 | HV
243-AL1/39-ST1A 110.0 | 9 | 0.1188 | 0.39 | 0.645 | ol | 243 | 0.00403 | HV
305-AL1/39-ST1A 110.0 | 9.2 | 0.0949 | 0.38 | 0.74 | ol | 305 | 0.00403 | HV
490-AL1/64-ST1A 110.0 | 9.75 | 0.059 | 0.37 | 0.96 | ol | 490 | 0.00403 | HV
679-AL1/86-ST1A 110.0 | 9.95 | 0.042 | 0.36 | 1.15 | ol | 679 | 0.00403 | HV
490-AL1/64-ST1A 220.0 | 10 | 0.059 | 0.285 | 0.96 | ol | 490 | 0.00403 | HV
679-AL1/86-ST1A 220.0 | 11.7 | 0.042 | 0.275 | 1.15 | ol | 679 | 0.00403 | HV
490-AL1/64-ST1A 380.0 | 11 | 0.059 | 0.253 | 0.96 | ol | 490 | 0.00403 | HV
679-AL1/86-ST1A 380.0 | 14.6 | 0.042 | 0.25 | 1.15 | ol | 679 | 0.00403 | HV

## trafo_std_types
| i0_percent | pfe_kw | vkr_percent | sn_mva | vn_lv_kv | vn_hv_kv | vk_percent | shift_degree | vector_group | tap_side | tap_neutral | tap_min | tap_max | tap_step_degree | tap_step_percent | tap_phase_shifter
160 MVA 380/110 kV | 0.06 | 60 | 0.25 | 160 | 110 | 380 | 12.2 | 0 | Yy0 | hv | 0 | -9 | 9 | 0 | 1.5 | FALSE
100 MVA 220/110 kV | 0.06 | 55 | 0.26 | 100 | 110 | 220 | 12 | 0 | Yy0 | hv | 0 | -9 | 9 | 0 | 1.5 | FALSE
63 MVA 110/20 kV | 0.04 | 22 | 0.32 | 63 | 20 | 110 | 18 | 150 | YNd5 | hv | 0 | -9 | 9 | 0 | 1.5 | FALSE
40 MVA 110/20 kV | 0.05 | 18 | 0.34 | 40 | 20 | 110 | 16.2 | 150 | YNd5 | hv | 0 | -9 | 9 | 0 | 1.5 | FALSE
25 MVA 110/20 kV | 0.07 | 14 | 0.41 | 25 | 20 | 110 | 12 | 150 | YNd5 | hv | 0 | -9 | 9 | 0 | 1.5 | FALSE
63 MVA 110/10 kV | 0.04 | 22 | 0.32 | 63 | 10 | 110 | 18 | 150 | YNd5 | hv | 0 | -9 | 9 | 0 | 1.5 | FALSE
40 MVA 110/10 kV | 0.05 | 18 | 0.34 | 40 | 10 | 110 | 16.2 | 150 | YNd5 | hv | 0 | -9 | 9 | 0 | 1.5 | FALSE
25 MVA 110/10 kV | 0.07 | 14 | 0.41 | 25 | 10 | 110 | 12 | 150 | YNd5 | hv | 0 | -9 | 9 | 0 | 1.5 | FALSE
0.25 MVA 20/0.4 kV | 0.32 | 0.8 | 1.44 | 0.25 | 0.4 | 20 | 6 | 150 | Yzn5 | hv | 0 | -2 | 2 | 0 | 2.5 | FALSE
0.4 MVA 20/0.4 kV | 0.3375 | 1.35 | 1.425 | 0.4 | 0.4 | 20 | 6 | 150 | Dyn5 | hv | 0 | -2 | 2 | 0 | 2.5 | FALSE
0.63 MVA 20/0.4 kV | 0.2619 | 1.65 | 1.206 | 0.63 | 0.4 | 20 | 6 | 150 | Dyn5 | hv | 0 | -2 | 2 | 0 | 2.5 | FALSE
0.25 MVA 10/0.4 kV | 0.24 | 0.6 | 1.2 | 0.25 | 0.4 | 10 | 4 | 150 | Dyn5 | hv | 0 | -2 | 2 | 0 | 2.5 | FALSE
0.4 MVA 10/0.4 kV | 0.2375 | 0.95 | 1.325 | 0.4 | 0.4 | 10 | 4 | 150 | Dyn5 | hv | 0 | -2 | 2 | 0 | 2.5 | FALSE
0.63 MVA 10/0.4 kV | 0.1873 | 1.18 | 1.0794 | 0.63 | 0.4 | 10 | 4 | 150 | Dyn5 | hv | 0 | -2 | 2 | 0 | 2.5 | FALSE

## trafo3w_std_types
| sn_hv_mva | sn_mv_mva | sn_lv_mva | vn_hv_kv | vn_mv_kv | vn_lv_kv | vk_hv_percent | vk_mv_percent | vk_lv_percent | vkr_hv_percent | vkr_mv_percent | vkr_lv_percent | pfe_kw | i0_percent | shift_mv_degree | shift_lv_degree | vector_group | tap_side | tap_neutral | tap_min | tap_max | tap_step_percent
63/25/38 MVA 110/20/10 kV | 63 | 25 | 38 | 110 | 20 | 10 | 10.4 | 10.4 | 10.4 | 0.28 | 0.32 | 0.35 | 35 | 0.89 | 0 | 0 | YN0yn0yn0 | hv | 0 | -10 | 10 | 1.2
63/25/38 MVA 110/10/10 kV | 63 | 25 | 38 | 110 | 10 | 10 | 10.4 | 10.4 | 10.4 | 0.28 | 0.32 | 0.35 | 35 | 0.89 | 0 | 0 | YN0yn0yn0 | hv | 0 | -10 | 10 | 1.2

## fuse_std_types
| fuse_type | i_rated_a | t_avg | t_min | t_total | x_avg | x_min | x_total
HV 100A | HV 100A | 100 | 0 | [10.0, 3.64, 0.854, 0.281, 0.1, 0.0531, 0.022, 0.01] | [10.0, 4.267, 1.21, 0.403, 0.1, 0.058, 0.022, 0.01] | 0 | [300.0, 350.0, 450.0, 550.0, 700.0, 850.0, 1200.0, 1752.0] | [600.0, 700.0, 900.0, 1150.0, 1665.0, 2000.0, 3000.0, 4313.0]
HV 10A | HV 10A | 10 | 0 | [10.0, 1675.0, 0.344, 0.156, 0.1, 0.0417, 0.0171, 0.01] | [10.0, 1.3, 0.3, 0.155, 0.1, 0.0555, 0.023, 0.01] | 0 | [30.0, 32.0, 35.0, 37.0, 39.0, 50.0, 70.0, 88.0] | [60.0, 70.0, 80.0, 87.0, 94.0, 110.0, 150.0, 216.0]
HV 125A | HV 125A | 125 | 0 | [10.0, 1.82, 0.344, 0.1, 0.0467, 0.0269, 0.01] | [10.0, 2.478, 0.426, 0.1, 0.0427, 0.0211, 0.01] | 0 | [375.0, 500.0, 700.0, 925.0, 1200.0, 1500.0, 2341.0] | [750.0, 1000.0, 1500.0, 2200.0, 3000.0, 4000.0, 5765.0]
HV 160A | HV 160A | 160 | 0 | [10.0, 4.15, 1.03, 0.198, 0.1, 0.051, 0.0172, 0.01] | [10.0, 2.3, 0.734, 0.274, 0.1, 0.046, 0.0177, 0.01] | 0 | [480.0, 550.0, 700.0, 1000.0, 1260.0, 1600.0, 2500.0, 3227.0] | [960.0, 1300.0, 1700.0, 2200.0, 2996.0, 4000.0, 6000.0, 7946.0]
HV 16A | HV 16A | 16 | 0 | [10.0, 0.352, 0.164, 0.1, 0.0649, 0.0342, 0.01] | [10.0, 2.34, 0.722, 0.181, 0.1, 0.055, 0.0296, 0.01] | 0 | [48.0, 60.0, 65.0, 71.0, 80.0, 100.0, 162.0] | [96.0, 110.0, 125.0, 150.0, 168.0, 200.0, 250.0, 398.0]
HV 200A | HV 200A | 200 | 0 | [10.0, 4.267, 1.21, 0.403, 0.1, 0.058, 0.022, 0.01] | [10.0, 3.73, 1.654, 0.328, 0.1, 0.0531, 0.019, 0.01] | 0 | [600.0, 700.0, 900.0, 1150.0, 1665.0, 2000.0, 3000.0, 4313.0] | [1200.0, 1500.0, 1800.0, 2700.0, 3960.0, 5000.0, 7500.0, 10620.0]
HV 20A | HV 20A | 20 | 0 | [10.0, 1.3, 0.3, 0.155, 0.1, 0.0555, 0.023, 0.01] | [10.0, 1.3, 0.161, 0.1, 0.0611, 0.0399, 0.0141, 0.01] | 0 | [60.0, 70.0, 80.0, 87.0, 94.0, 110.0, 150.0, 216.0] | [120.0, 150.0, 200.0, 223.0, 260.0, 300.0, 450.0, 532.0]
HV 25A | HV 25A | 25 | 0 | [10.0, 2.512, 0.833, 0.299, 0.1, 0.0372, 0.0223, 0.01] | [10.0, 3.125, 0.597, 0.198, 0.1, 0.0378, 0.022, 0.01] | 0 | [75.0, 82.0, 90.0, 100.0, 124.0, 170.0, 200.0, 289.0] | [150.0, 170.0, 210.0, 250.0, 294.0, 400.0, 500.0, 711.0]
HV 31.5A | HV 31.5A | 31.5 | 0 | [10.0, 2.34, 0.722, 0.181, 0.1, 0.055, 0.0296, 0.01] | [10.0, 2.84, 0.368, 0.164, 0.1, 0.0621, 0.0378, 0.0195, 0.01] | 0 | [95.0, 110.0, 125.0, 150.0, 165.0, 200.0, 250.0, 390.0] | [189.0, 220.0, 300.0, 350.0, 393.0, 450.0, 530.0, 700.0, 960.0]
HV 40A | HV 40A | 40 | 0 | [10.0, 1.3, 0.161, 0.1, 0.0611, 0.0399, 0.0141, 0.01] | [10.0, 2.05, 0.369, 0.198, 0.1, 0.051, 0.0298, 0.01] | 0 | [120.0, 150.0, 200.0, 223.0, 260.0, 300.0, 450.0, 532.0] | [240.0, 300.0, 400.0, 450.0, 530.0, 650.0, 800.0, 1311.0]
HV 50A | HV 50A | 50 | 0 | [10.0, 3.215, 0.597, 0.198, 0.1, 0.0378, 0.022, 0.01] | [10.0, 3.64, 0.854, 0.281, 0.1, 0.0531, 0.022, 0.01] | 0 | [150.0, 170.0, 210.0, 250.0, 294.0, 400.0, 500.0, 711.0] | [300.0, 350.0, 450.0, 550.0, 700.0, 850.0, 1200.0, 1752.0]
HV 6.3A | HV 6.3A | 6.3 | 0 | [10.0, 1.39, 0.344, 0.168, 0.1, 0.056, 0.0263, 0.01] | [10.0, 1.711, 0.516, 0.198, 0.1, 0.0634, 0.0303, 0.01] | 0 | [19.0, 19.5, 20.4, 20.8, 22.0, 25.0, 32.0, 48.0] | [38.0, 40.0, 43.0, 48.0, 53.0, 60.0, 75.0, 118.0]
HV 63A | HV 63A | 63 | 0 | [10.0, 2.84, 0.368, 0.164, 0.1, 0.0621, 0.0378, 0.0195, 0.01] | [10.0, 1.82, 0.344, 0.1, 0.0467, 0.0269, 0.01] | 0 | [189.0, 220.0, 300.0, 350.0, 393.0, 450.0, 530.0, 700.0, 961.0] | [378.0, 500.0, 700.0, 934.0, 1200.0, 1500.0, 2366.0]
HV 80A | HV 80A | 80 | 0 | [10.0, 2.05, 0.369, 0.198, 0.1, 0.051, 0.0298, 0.01] | [10.0, 4.15, 1.03, 0.198, 0.1, 0.051, 0.0172, 0.01] | 0 | [240.0, 300.0, 400.0, 450.0, 530.0, 650.0, 800.0, 1311.0] | [480.0, 550.0, 700.0, 1000.0, 1260.0, 1600.0, 2500.0, 3227.0]
Siemens NH-1-100 | Siemens NH-1-100 | 100 | [5400.0, 2000.0, 400.0, 20.0, 1.0, 0.2, 0.012, 0.004] | 0 | 0 | [150.0, 190.0, 250.0, 430.0, 900.0, 1250.0, 2700.0, 3600.0] | 0 | 0
Siemens NH-1-125 | Siemens NH-1-125 | 125 | [4800.0, 120.0, 7.0, 0.1, 0.004] | 0 | 0 | [180.0, 400.0, 740.0, 2000.0, 4250.0] | 0 | 0
Siemens NH-1-16 | Siemens NH-1-16 | 16 | [4000.0, 400.0, 2.0, 0.1, 0.04, 0.01] | 0 | 0 | [26.0, 35.0, 75.0, 150.0, 200.0, 300.0] | 0 | 0
Siemens NH-1-160 | Siemens NH-1-160 | 160 | [4800.0, 120.0, 7.0, 0.1, 0.004] | 0 | 0 | [210.0, 500.0, 900.0, 2300.0, 5000.0] | 0 | 0
Siemens NH-1-25 | Siemens NH-1-25 | 25 | [4000.0, 1000.0, 10.0, 0.2, 0.02, 0.01] | 0 | 0 | [40.0, 50.0, 100.0, 210.0, 400.0, 500.0] | 0 | 0
Siemens NH-1-50 | Siemens NH-1-50 | 50 | [4000.0, 40.0, 4.0, 1.0, 0.02, 0.01] | 0 | 0 | [86.0, 200.0, 300.0, 400.0, 1000.0, 1280.0] | 0 | 0
Siemens NH-1-63 | Siemens NH-1-63 | 63 | [4000.0, 100.0, 10.0, 2.0, 0.04, 0.01] | 0 | 0 | [100.0, 200.0, 300.0, 400.0, 1000.0, 1500.0] | 0 | 0
Siemens NH-1-80 | Siemens NH-1-80 | 80 | [4800.0, 120.0, 7.0, 0.1, 0.01] | 0 | 0 | [150.58, 250.0, 450.0, 1150.0, 2470.0] | 0 | 0
Siemens NH-2-1000 | Siemens NH-2-1000 | 1000 | [4800.0, 120.0, 7.0, 0.1, 0.004] | 0 | 0 | [1900.0, 3500.0, 8400.0, 24000.0, 52000.0] | 0 | 0
Siemens NH-2-200 | Siemens NH-2-200 | 200 | [4800.0, 120.0, 7.0, 0.1, 0.004] | 0 | 0 | [280.0, 650.0, 1200.0, 3000.0, 7000.0] | 0 | 0
Siemens NH-2-224 | Siemens NH-2-224 | 224 | [4800.0, 120.0, 7.0, 0.2, 0.04, 0.004] | 0 | 0 | [400.0, 750.0, 1453.0, 3025.0, 4315.0, 7600.0] | 0 | 0
Siemens NH-2-250 | Siemens NH-2-250 | 250 | [4800.0, 120.0, 7.0, 0.1, 0.004] | 0 | 0 | [450.0, 800.0, 1650.0, 4000.0, 8500.0] | 0 | 0
Siemens NH-2-315 | Siemens NH-2-315 | 315 | [4800.0, 120.0, 7.0, 0.1, 0.004] | 0 | 0 | [550.0, 920.0, 1900.0, 5000.0, 11000.0] | 0 | 0
Siemens NH-2-355 | Siemens NH-2-355 | 355 | [4800.0, 120.0, 6.0, 0.1, 0.004] | 0 | 0 | [650.0, 1116.27, 2350.0, 5840.0, 12790.0] | 0 | 0
Siemens NH-2-400 | Siemens NH-2-400 | 400 | [4800.0, 120.0, 7.0, 0.1, 0.004] | 0 | 0 | [720.0, 1350.0, 2800.0, 6500.0, 15000.0] | 0 | 0
Siemens NH-2-425 | Siemens NH-2-425 | 425 | [4800.0, 120.0, 7.0, 0.1, 0.004] | 0 | 0 | [850.0, 1500.0, 3050.0, 7500.0, 16500.0] | 0 | 0
Siemens NH-2-630 | Siemens NH-2-630 | 630 | [4800.0, 120.0, 7.0, 0.1, 0.004] | 0 | 0 | [1200.0, 2000.0, 4800.0, 12000.0, 26000.0] | 0 | 0

## dtypes
| element | column | dtype
0 | bus | name | object
1 | bus | vn_kv | float64
2 | bus | type | object
3 | bus | zone | object
4 | bus | in_service | bool
5 | load | name | object
6 | load | bus | uint32
7 | load | p_mw | float64
8 | load | q_mvar | float64
9 | load | const_z_percent | float64
10 | load | const_i_percent | float64
11 | load | sn_mva | float64
12 | load | scaling | float64
13 | load | in_service | bool
14 | load | type | object
15 | ext_grid | name | object
16 | ext_grid | bus | uint32
17 | ext_grid | vm_pu | float64
18 | ext_grid | va_degree | float64
19 | ext_grid | slack_weight | float64
20 | ext_grid | in_service | bool
21 | line | name | object
22 | line | std_type | object
23 | line | from_bus | uint32
24 | line | to_bus | uint32
25 | line | length_km | float64
26 | line | r_ohm_per_km | float64
27 | line | x_ohm_per_km | float64
28 | line | c_nf_per_km | float64
29 | line | g_us_per_km | float64
30 | line | max_i_ka | float64
31 | line | df | float64
32 | line | parallel | uint32
33 | line | type | object
34 | line | in_service | bool
35 | trafo | name | object
36 | trafo | std_type | object
37 | trafo | hv_bus | uint32
38 | trafo | lv_bus | uint32
39 | trafo | sn_mva | float64
40 | trafo | vn_hv_kv | float64
41 | trafo | vn_lv_kv | float64
42 | trafo | vk_percent | float64
43 | trafo | vkr_percent | float64
44 | trafo | pfe_kw | float64
45 | trafo | i0_percent | float64
46 | trafo | shift_degree | float64
47 | trafo | tap_side | object
48 | trafo | tap_neutral | int32
49 | trafo | tap_min | int32
50 | trafo | tap_max | int32
51 | trafo | tap_step_percent | float64
52 | trafo | tap_step_degree | float64
53 | trafo | tap_pos | int32
54 | trafo | tap_phase_shifter | bool
55 | trafo | parallel | uint32
56 | trafo | df | float64
57 | trafo | in_service | bool
58 | line_geodata | coords | object
59 | bus_geodata | x | float64
60 | bus_geodata | y | float64
61 | bus_geodata | coords | object

## parameters
| version | format_version | converged | OPF_converged | name | f_hz | sn_mva
0 | 2.14.6 | 2.14.0 | FALSE | FALSE |  | 50 | 1