## bus
| name | vn_kv | type | zone | in_service
0 | bus_LV_6025-33_0_3_node_0 | 0.4 | n |  | TRUE
1 | bus_LV_6025-33_0_3_node_1 | 0.4 | n |  | TRUE
2 | bus_LV_6025-33_0_3_node_2 | 0.4 | n |  | TRUE
3 | bus_LV_6025-33_0_3_node_3 | 0.4 | n |  | TRUE
4 | bus_LV_6025-33_0_3_node_28 | 0.4 | n |  | TRUE
5 | bus_LV_6025-33_0_3_node_26 | 0.4 | n |  | TRUE
6 | bus_LV_6025-33_0_3_node_29 | 0.4 | n |  | TRUE
7 | bus_LV_6025-33_0_3_node_85 | 0.4 | n |  | TRUE
8 | bus_LV_6025-33_0_3_node_30 | 0.4 | n |  | TRUE
9 | bus_LV_6025-33_0_3_node_31 | 0.4 | n |  | TRUE
10 | bus_LV_6025-33_0_3_node_84 | 0.4 | n |  | TRUE
11 | bus_LV_6025-33_0_3_node_76 | 0.4 | n |  | TRUE
12 | bus_LV_6025-33_0_3_node_77 | 0.4 | n |  | TRUE
13 | bus_LV_6025-33_0_3_node_78 | 0.4 | n |  | TRUE
14 | bus_LV_6025-33_0_3_node_4 | 0.4 | n |  | TRUE
15 | bus_LV_6025-33_0_3_node_5 | 0.4 | n |  | TRUE
16 | bus_LV_6025-33_0_3_node_90 | 0.4 | n |  | TRUE
17 | bus_LV_6025-33_0_3_node_89 | 0.4 | n |  | TRUE
18 | bus_LV_6025-33_0_3_node_9 | 0.4 | n |  | TRUE
19 | bus_LV_6025-33_0_3_node_11 | 0.4 | n |  | TRUE
20 | bus_LV_6025-33_0_3_node_7 | 0.4 | n |  | TRUE
21 | bus_LV_6025-33_0_3_node_70 | 0.4 | n |  | TRUE
22 | bus_LV_6025-33_0_3_node_68 | 0.4 | n |  | TRUE
23 | bus_LV_6025-33_0_3_node_8 | 0.4 | n |  | TRUE
24 | bus_LV_6025-33_0_3_node_10 | 0.4 | n |  | TRUE
25 | bus_LV_6025-33_0_3_node_13 | 0.4 | n |  | TRUE
26 | bus_LV_6025-33_0_3_node_17 | 0.4 | n |  | TRUE
27 | bus_LV_6025-33_0_3_node_25 | 0.4 | n |  | TRUE
28 | bus_LV_6025-33_0_3_node_22 | 0.4 | n |  | TRUE
29 | bus_LV_6025-33_0_3_node_12 | 0.4 | n |  | TRUE
30 | bus_LV_6025-33_0_3_node_14 | 0.4 | n |  | TRUE
31 | bus_LV_6025-33_0_3_node_16 | 0.4 | n |  | TRUE
32 | bus_LV_6025-33_0_3_node_71 | 0.4 | n |  | TRUE
33 | bus_LV_6025-33_0_3_node_91 | 0.4 | n |  | TRUE
34 | bus_LV_6025-33_0_3_node_67 | 0.4 | n |  | TRUE
35 | bus_LV_6025-33_0_3_node_69 | 0.4 | n |  | TRUE
36 | bus_LV_6025-33_0_3_node_27 | 0.4 | n |  | TRUE
37 | bus_LV_6025-33_0_3_node_21 | 0.4 | n |  | TRUE
38 | bus_LV_6025-33_0_3_node_18 | 0.4 | n |  | TRUE
39 | bus_LV_6025-33_0_3_node_19 | 0.4 | n |  | TRUE
40 | bus_LV_6025-33_0_3_node_93 | 0.4 | n |  | TRUE
41 | bus_LV_6025-33_0_3_node_20 | 0.4 | n |  | TRUE
42 | bus_LV_6025-33_0_3_node_23 | 0.4 | n |  | TRUE
43 | bus_LV_6025-33_0_3_node_24 | 0.4 | n |  | TRUE
44 | bus_LV_6025-33_0_3_node_42 | 0.4 | n |  | TRUE
45 | bus_LV_6025-33_0_3_node_43 | 0.4 | n |  | TRUE
46 | bus_LV_6025-33_0_3_node_44 | 0.4 | n |  | TRUE
47 | bus_LV_6025-33_0_3_node_33 | 0.4 | n |  | TRUE
48 | bus_LV_6025-33_0_3_node_32 | 0.4 | n |  | TRUE
49 | bus_LV_6025-33_0_3_node_34 | 0.4 | n |  | TRUE
50 | bus_LV_6025-33_0_3_node_88 | 0.4 | n |  | TRUE
51 | bus_LV_6025-33_0_3_node_64 | 0.4 | n |  | TRUE
52 | bus_LV_6025-33_0_3_node_87 | 0.4 | n |  | TRUE
53 | bus_LV_6025-33_0_3_node_41 | 0.4 | n |  | TRUE
54 | bus_LV_6025-33_0_3_node_39 | 0.4 | n |  | TRUE
55 | bus_LV_6025-33_0_3_node_86 | 0.4 | n |  | TRUE
56 | bus_LV_6025-33_0_3_node_62 | 0.4 | n |  | TRUE
57 | bus_LV_6025-33_0_3_node_38 | 0.4 | n |  | TRUE
58 | bus_LV_6025-33_0_3_node_40 | 0.4 | n |  | TRUE
59 | bus_LV_6025-33_0_3_node_35 | 0.4 | n |  | TRUE
60 | bus_LV_6025-33_0_3_node_36 | 0.4 | n |  | TRUE
61 | bus_LV_6025-33_0_3_node_37 | 0.4 | n |  | TRUE
62 | bus_LV_6025-33_0_3_node_47 | 0.4 | n |  | TRUE
63 | bus_LV_6025-33_0_3_node_63 | 0.4 | n |  | TRUE
64 | bus_LV_6025-33_0_3_node_46 | 0.4 | n |  | TRUE
65 | bus_LV_6025-33_0_3_node_45 | 0.4 | n |  | TRUE
66 | bus_LV_6025-33_0_3_node_48 | 0.4 | n |  | TRUE
67 | bus_LV_6025-33_0_3_node_50 | 0.4 | n |  | TRUE
68 | bus_LV_6025-33_0_3_node_49 | 0.4 | n |  | TRUE
69 | bus_LV_6025-33_0_3_node_51 | 0.4 | n |  | TRUE
70 | bus_LV_6025-33_0_3_node_52 | 0.4 | n |  | TRUE
71 | bus_LV_6025-33_0_3_node_53 | 0.4 | n |  | TRUE
72 | bus_LV_6025-33_0_3_node_54 | 0.4 | n |  | TRUE
73 | bus_LV_6025-33_0_3_node_61 | 0.4 | n |  | TRUE
74 | bus_LV_6025-33_0_3_node_60 | 0.4 | n |  | TRUE
75 | bus_LV_6025-33_0_3_node_82 | 0.4 | n |  | TRUE
76 | bus_LV_6025-33_0_3_node_92 | 0.4 | n |  | TRUE
77 | bus_LV_6025-33_0_3_node_83 | 0.4 | n |  | TRUE
78 | bus_LV_6025-33_0_3_node_57 | 0.4 | n |  | TRUE
79 | bus_LV_6025-33_0_3_node_81 | 0.4 | n |  | TRUE
80 | bus_LV_6025-33_0_3_node_66 | 0.4 | n |  | TRUE
81 | bus_LV_6025-33_0_3_node_56 | 0.4 | n |  | TRUE
82 | bus_LV_6025-33_0_3_node_65 | 0.4 | n |  | TRUE
83 | bus_LV_6025-33_0_3_node_75 | 0.4 | n |  | TRUE
84 | bus_LV_6025-33_0_3_node_58 | 0.4 | n |  | TRUE
85 | bus_LV_6025-33_0_3_node_73 | 0.4 | n |  | TRUE
86 | bus_LV_6025-33_0_3_node_72 | 0.4 | n |  | TRUE
87 | bus_LV_6025-33_0_3_node_74 | 0.4 | n |  | TRUE
88 | bus_LV_6025-33_0_3_node_79 | 0.4 | n |  | TRUE
89 | bus_LV_6025-33_0_3_node_80 | 0.4 | n |  | TRUE
90 | bus_MV_267_0_node_168 | 20 | n |  | TRUE

## load
| name | bus | p_mw | q_mvar | const_z_percent | const_i_percent | sn_mva | scaling | in_service | type
0 | LV_6025-33_0_3_load_0 | 0 | 0.0078975 | 0.0019793 | 0 | 0 |  | 1 | TRUE | wye
1 | LV_6025-33_0_3_load_2 | 2 | 0.0057182 | 0.0014331 | 0 | 0 |  | 1 | TRUE | wye
2 | LV_6025-33_0_3_load_3 | 3 | 0.0028344 | 0.00071036 | 0 | 0 |  | 1 | TRUE | wye
3 | LV_6025-33_0_3_load_28 | 4 | 0.0066055 | 0.0016555 | 0 | 0 |  | 1 | TRUE | wye
4 | LV_6025-33_0_3_load_26 | 5 | 0.0043188 | 0.0010824 | 0 | 0 |  | 1 | TRUE | wye
5 | LV_6025-33_0_3_load_85 | 7 | 0.0028344 | 0.00071036 | 0 | 0 |  | 1 | TRUE | wye
6 | LV_6025-33_0_3_load_31 | 9 | 0.0035398 | 0.00088717 | 0 | 0 |  | 1 | TRUE | wye
7 | LV_6025-33_0_3_load_84 | 10 | 0.0028344 | 0.00071036 | 0 | 0 |  | 1 | TRUE | wye
8 | LV_6025-33_0_3_load_76 | 11 | 0.0032039 | 0.00080298 | 0 | 0 |  | 1 | TRUE | wye
9 | LV_6025-33_0_3_load_77 | 12 | 0.0031996 | 0.00080189 | 0 | 0 |  | 1 | TRUE | wye
10 | LV_6025-33_0_3_load_4 | 14 | 0.0058601 | 0.0014687 | 0 | 0 |  | 1 | TRUE | wye
11 | LV_6025-33_0_3_load_5 | 15 | 0.0023607 | 0.00059164 | 0 | 0 |  | 1 | TRUE | wye
12 | LV_6025-33_0_3_load_90 | 16 | 0.0077112 | 0.0019326 | 0 | 0 |  | 1 | TRUE | wye
13 | LV_6025-33_0_3_load_89 | 17 | 0.0096529 | 0.0024192 | 0 | 0 |  | 1 | TRUE | wye
14 | LV_6025-33_0_3_load_7 | 20 | 0.0063299 | 0.0015864 | 0 | 0 |  | 1 | TRUE | wye
15 | LV_6025-33_0_3_load_70 | 21 | 0.0070967 | 0.0017786 | 0 | 0 |  | 1 | TRUE | wye
16 | LV_6025-33_0_3_load_8 | 23 | 0.0059042 | 0.0014797 | 0 | 0 |  | 1 | TRUE | wye
17 | LV_6025-33_0_3_load_10 | 24 | 0.0095119 | 0.0023839 | 0 | 0 |  | 1 | TRUE | wye
18 | LV_6025-33_0_3_load_13 | 25 | 0.002608 | 0.00065364 | 0 | 0 |  | 1 | TRUE | wye
19 | LV_6025-33_0_3_load_17 | 26 | 0.002669 | 0.00066891 | 0 | 0 |  | 1 | TRUE | wye
20 | LV_6025-33_0_3_load_25 | 27 | 0.0087989 | 0.0022052 | 0 | 0 |  | 1 | TRUE | wye
21 | LV_6025-33_0_3_load_22 | 28 | 0.0058847 | 0.0014748 | 0 | 0 |  | 1 | TRUE | wye
22 | LV_6025-33_0_3_load_12 | 29 | 0.0023051 | 0.00057771 | 0 | 0 |  | 1 | TRUE | wye
23 | LV_6025-33_0_3_load_91 | 33 | 0.004545 | 0.0011391 | 0 | 0 |  | 1 | TRUE | wye
24 | LV_6025-33_0_3_load_67 | 34 | 0.0052061 | 0.0013048 | 0 | 0 |  | 1 | TRUE | wye
25 | LV_6025-33_0_3_load_27 | 36 | 0.0025713 | 0.00064442 | 0 | 0 |  | 1 | TRUE | wye
26 | LV_6025-33_0_3_load_21 | 37 | 0.0083354 | 0.0020891 | 0 | 0 |  | 1 | TRUE | wye
27 | LV_6025-33_0_3_load_18 | 38 | 0.0044434 | 0.0011136 | 0 | 0 |  | 1 | TRUE | wye
28 | LV_6025-33_0_3_load_19 | 39 | 0.0034459 | 0.00086362 | 0 | 0 |  | 1 | TRUE | wye
29 | LV_6025-33_0_3_load_93 | 40 | 0.0066849 | 0.0016754 | 0 | 0 |  | 1 | TRUE | wye
30 | LV_6025-33_0_3_load_20 | 41 | 0.0073184 | 0.0018342 | 0 | 0 |  | 1 | TRUE | wye
31 | LV_6025-33_0_3_load_23 | 42 | 0.0072265 | 0.0018111 | 0 | 0 |  | 1 | TRUE | wye
32 | LV_6025-33_0_3_load_24 | 43 | 0.0056892 | 0.0014259 | 0 | 0 |  | 1 | TRUE | wye
33 | LV_6025-33_0_3_load_44 | 46 | 0.0058516 | 0.0014665 | 0 | 0 |  | 1 | TRUE | wye
34 | LV_6025-33_0_3_load_33 | 47 | 0.0056895 | 0.0014259 | 0 | 0 |  | 1 | TRUE | wye
35 | LV_6025-33_0_3_load_32 | 48 | 0.0054854 | 0.0013748 | 0 | 0 |  | 1 | TRUE | wye
36 | LV_6025-33_0_3_load_88 | 50 | 0.0035369 | 0.00088643 | 0 | 0 |  | 1 | TRUE | wye
37 | LV_6025-33_0_3_load_64 | 51 | 0.0059423 | 0.0014893 | 0 | 0 |  | 1 | TRUE | wye
38 | LV_6025-33_0_3_load_87 | 52 | 0.0025443 | 0.00063767 | 0 | 0 |  | 1 | TRUE | wye
39 | LV_6025-33_0_3_load_39 | 54 | 0.0055644 | 0.0013946 | 0 | 0 |  | 1 | TRUE | wye
40 | LV_6025-33_0_3_load_86 | 55 | 0.0035411 | 0.00088749 | 0 | 0 |  | 1 | TRUE | wye
41 | LV_6025-33_0_3_load_62 | 56 | 0.0049912 | 0.0012509 | 0 | 0 |  | 1 | TRUE | wye
42 | LV_6025-33_0_3_load_40 | 58 | 0.0048467 | 0.0012147 | 0 | 0 |  | 1 | TRUE | wye
43 | LV_6025-33_0_3_load_35 | 59 | 0.0086114 | 0.0021582 | 0 | 0 |  | 1 | TRUE | wye
44 | LV_6025-33_0_3_load_36 | 60 | 0.010354 | 0.002595 | 0 | 0 |  | 1 | TRUE | wye
45 | LV_6025-33_0_3_load_37 | 61 | 0.0061231 | 0.0015346 | 0 | 0 |  | 1 | TRUE | wye
46 | LV_6025-33_0_3_load_47 | 62 | 0.0071 | 0.0017794 | 0 | 0 |  | 1 | TRUE | wye
47 | LV_6025-33_0_3_load_63 | 63 | 0.0022266 | 0.00055805 | 0 | 0 |  | 1 | TRUE | wye
48 | LV_6025-33_0_3_load_46 | 64 | 0.005587 | 0.0014002 | 0 | 0 |  | 1 | TRUE | wye
49 | LV_6025-33_0_3_load_45 | 65 | 0.0071005 | 0.0017796 | 0 | 0 |  | 1 | TRUE | wye
50 | LV_6025-33_0_3_load_48 | 66 | 0.0028598 | 0.00071672 | 0 | 0 |  | 1 | TRUE | wye
51 | LV_6025-33_0_3_load_51 | 69 | 0.0051754 | 0.0012971 | 0 | 0 |  | 1 | TRUE | wye
52 | LV_6025-33_0_3_load_61 | 73 | 0.004696 | 0.0011769 | 0 | 0 |  | 1 | TRUE | wye
53 | LV_6025-33_0_3_load_60 | 74 | 0.0069058 | 0.0017308 | 0 | 0 |  | 1 | TRUE | wye
54 | LV_6025-33_0_3_load_92 | 76 | 0.0022759 | 0.00057038 | 0 | 0 |  | 1 | TRUE | wye
55 | LV_6025-33_0_3_load_83 | 77 | 0.0031996 | 0.00080189 | 0 | 0 |  | 1 | TRUE | wye
56 | LV_6025-33_0_3_load_57 | 78 | 0.0071621 | 0.001795 | 0 | 0 |  | 1 | TRUE | wye
57 | LV_6025-33_0_3_load_81 | 79 | 0.0031988 | 0.00080171 | 0 | 0 |  | 1 | TRUE | wye
58 | LV_6025-33_0_3_load_65 | 82 | 0.0062027 | 0.0015545 | 0 | 0 |  | 1 | TRUE | wye
59 | LV_6025-33_0_3_load_75 | 83 | 0.0022759 | 0.00057038 | 0 | 0 |  | 1 | TRUE | wye
60 | LV_6025-33_0_3_load_58 | 84 | 0.0043272 | 0.0010845 | 0 | 0 |  | 1 | TRUE | wye
61 | LV_6025-33_0_3_load_72 | 86 | 0.0025443 | 0.00063767 | 0 | 0 |  | 1 | TRUE | wye
62 | LV_6025-33_0_3_load_74 | 87 | 0.0031996 | 0.00080189 | 0 | 0 |  | 1 | TRUE | wye
63 | LV_6025-33_0_3_load_79 | 88 | 0.0044413 | 0.0011131 | 0 | 0 |  | 1 | TRUE | wye
64 | LV_6025-33_0_3_load_80 | 89 | 0.0031996 | 0.00080189 | 0 | 0 |  | 1 | TRUE | wye

## ext_grid
| name | bus | vm_pu | va_degree | slack_weight | in_service
0 |  | 47 | 1 | 0 | 1 | TRUE

## line
| name | std_type | from_bus | to_bus | length_km | r_ohm_per_km | x_ohm_per_km | c_nf_per_km | g_us_per_km | max_i_ka | df | parallel | type | in_service
0 | LV_6025-33_0_3_line_0 |  | 0 | 1 | 0.059523 | 0.125 | 0.08 | 261 | 0 | 0.364 | 1 | 1 | cs | TRUE
1 | LV_6025-33_0_3_line_1 |  | 1 | 2 | 0.011882 | 0.125 | 0.08 | 261 | 0 | 0.364 | 1 | 1 | cs | TRUE
2 | LV_6025-33_0_3_line_2 |  | 1 | 3 | 0.017583 | 0.125 | 0.08 | 261 | 0 | 0.364 | 1 | 1 | cs | TRUE
3 | LV_6025-33_0_3_line_3 |  | 2 | 6 | 0.027696 | 0.125 | 0.08 | 261 | 0 | 0.364 | 1 | 1 | cs | TRUE
4 | LV_6025-33_0_3_line_4 |  | 3 | 7 | 0.021257 | 0.125 | 0.08 | 261 | 0 | 0.364 | 1 | 1 | cs | TRUE
5 | LV_6025-33_0_3_line_5 |  | 4 | 5 | 0.018651 | 0.125 | 0.08 | 261 | 0 | 0.364 | 1 | 1 | cs | TRUE
6 | LV_6025-33_0_3_line_6 |  | 5 | 36 | 0.0023529 | 0.125 | 0.08 | 261 | 0 | 0.364 | 1 | 1 | cs | TRUE
7 | LV_6025-33_0_3_line_7 |  | 6 | 8 | 0.015086 | 0.125 | 0.08 | 261 | 0 | 0.364 | 1 | 1 | cs | TRUE
8 | LV_6025-33_0_3_line_8 |  | 6 | 9 | 0.017916 | 0.125 | 0.08 | 261 | 0 | 0.364 | 1 | 1 | cs | TRUE
9 | LV_6025-33_0_3_line_9 |  | 7 | 10 | 4.5316e-05 | 0.125 | 0.08 | 261 | 0 | 0.364 | 1 | 1 | cs | TRUE
10 | LV_6025-33_0_3_line_10 |  | 8 | 49 | 0.003472 | 0.125 | 0.08 | 261 | 0 | 0.364 | 1 | 3 | cs | TRUE
11 | LV_6025-33_0_3_line_11 |  | 8 | 48 | 0.015438 | 0.125 | 0.08 | 261 | 0 | 0.364 | 1 | 3 | cs | TRUE
12 | LV_6025-33_0_3_line_12 |  | 9 | 50 | 0.00022468 | 0.125 | 0.08 | 261 | 0 | 0.364 | 1 | 1 | cs | TRUE
13 | LV_6025-33_0_3_line_13 |  | 10 | 11 | 0.028606 | 0.125 | 0.08 | 261 | 0 | 0.364 | 1 | 1 | cs | TRUE
14 | LV_6025-33_0_3_line_14 |  | 11 | 12 | 0.020444 | 0.125 | 0.08 | 261 | 0 | 0.364 | 1 | 1 | cs | TRUE
15 | LV_6025-33_0_3_line_15 |  | 11 | 13 | 0.00072653 | 0.125 | 0.08 | 261 | 0 | 0.364 | 1 | 1 | cs | TRUE
16 | LV_6025-33_0_3_line_16 |  | 12 | 88 | 0.0072005 | 0.125 | 0.08 | 261 | 0 | 0.364 | 1 | 1 | cs | TRUE
17 | LV_6025-33_0_3_line_17 |  | 13 | 89 | 0.018224 | 0.125 | 0.08 | 261 | 0 | 0.364 | 1 | 1 | cs | TRUE
18 | LV_6025-33_0_3_line_18 |  | 14 | 15 | 0.004934 | 0.125 | 0.08 | 261 | 0 | 0.364 | 1 | 1 | cs | TRUE
19 | LV_6025-33_0_3_line_19 |  | 15 | 16 | 0.045047 | 0.125 | 0.08 | 261 | 0 | 0.364 | 1 | 1 | cs | TRUE
20 | LV_6025-33_0_3_line_20 |  | 16 | 17 | 0.0026609 | 0.125 | 0.08 | 261 | 0 | 0.364 | 1 | 1 | cs | TRUE
21 | LV_6025-33_0_3_line_21 |  | 17 | 32 | 0.039497 | 0.125 | 0.08 | 261 | 0 | 0.364 | 1 | 1 | cs | TRUE
22 | LV_6025-33_0_3_line_22 |  | 18 | 19 | 0.007256 | 0.125 | 0.08 | 261 | 0 | 0.364 | 1 | 1 | cs | TRUE
23 | LV_6025-33_0_3_line_23 |  | 18 | 20 | 0.017097 | 0.125 | 0.08 | 261 | 0 | 0.364 | 1 | 1 | cs | TRUE
24 | LV_6025-33_0_3_line_24 |  | 19 | 27 | 0.020903 | 0.125 | 0.08 | 261 | 0 | 0.364 | 1 | 1 | cs | TRUE
25 | LV_6025-33_0_3_line_25 |  | 19 | 28 | 0.0080136 | 0.125 | 0.08 | 261 | 0 | 0.364 | 1 | 1 | cs | TRUE
26 | LV_6025-33_0_3_line_26 |  | 20 | 23 | 0.020124 | 0.125 | 0.08 | 261 | 0 | 0.364 | 1 | 1 | cs | TRUE
27 | LV_6025-33_0_3_line_27 |  | 21 | 22 | 0.035917 | 0.125 | 0.08 | 261 | 0 | 0.364 | 1 | 1 | cs | TRUE
28 | LV_6025-33_0_3_line_28 |  | 22 | 34 | 0.029301 | 0.125 | 0.08 | 261 | 0 | 0.364 | 1 | 1 | cs | TRUE
29 | LV_6025-33_0_3_line_29 |  | 23 | 24 | 0.0039283 | 0.125 | 0.08 | 261 | 0 | 0.364 | 1 | 1 | cs | TRUE
30 | LV_6025-33_0_3_line_30 |  | 24 | 25 | 0.027756 | 0.125 | 0.08 | 261 | 0 | 0.364 | 1 | 1 | cs | TRUE
31 | LV_6025-33_0_3_line_31 |  | 24 | 26 | 0.02523 | 0.125 | 0.08 | 261 | 0 | 0.364 | 1 | 1 | cs | TRUE
32 | LV_6025-33_0_3_line_32 |  | 25 | 29 | 0.025308 | 0.125 | 0.08 | 261 | 0 | 0.364 | 1 | 1 | cs | TRUE
33 | LV_6025-33_0_3_line_33 |  | 27 | 36 | 0.0050021 | 0.125 | 0.08 | 261 | 0 | 0.364 | 1 | 1 | cs | TRUE
34 | LV_6025-33_0_3_line_34 |  | 28 | 37 | 0.022405 | 0.125 | 0.08 | 261 | 0 | 0.364 | 1 | 1 | cs | TRUE
35 | LV_6025-33_0_3_line_35 |  | 29 | 30 | 0.017098 | 0.125 | 0.08 | 261 | 0 | 0.364 | 1 | 1 | cs | TRUE
36 | LV_6025-33_0_3_line_36 |  | 30 | 31 | 0.004393 | 0.125 | 0.08 | 261 | 0 | 0.364 | 1 | 1 | cs | TRUE
37 | LV_6025-33_0_3_line_37 |  | 31 | 32 | 0.029529 | 0.125 | 0.08 | 261 | 0 | 0.364 | 1 | 1 | cs | TRUE
38 | LV_6025-33_0_3_line_38 |  | 31 | 33 | 0.014646 | 0.125 | 0.08 | 261 | 0 | 0.364 | 1 | 1 | cs | TRUE
39 | LV_6025-33_0_3_line_39 |  | 32 | 35 | 0.030012 | 0.125 | 0.08 | 261 | 0 | 0.364 | 1 | 1 | cs | TRUE
40 | LV_6025-33_0_3_line_40 |  | 34 | 35 | 0.015901 | 0.125 | 0.08 | 261 | 0 | 0.364 | 1 | 1 | cs | TRUE
41 | LV_6025-33_0_3_line_41 |  | 37 | 42 | 0.015217 | 0.125 | 0.08 | 261 | 0 | 0.364 | 1 | 2 | cs | TRUE
42 | LV_6025-33_0_3_line_42 |  | 38 | 39 | 0.0021627 | 0.125 | 0.08 | 261 | 0 | 0.364 | 1 | 1 | cs | TRUE
43 | LV_6025-33_0_3_line_43 |  | 38 | 40 | 0.047189 | 0.125 | 0.08 | 261 | 0 | 0.364 | 1 | 1 | cs | TRUE
44 | LV_6025-33_0_3_line_44 |  | 39 | 41 | 0.019797 | 0.125 | 0.08 | 261 | 0 | 0.364 | 1 | 1 | cs | TRUE
45 | LV_6025-33_0_3_line_45 |  | 41 | 42 | 0.015871 | 0.125 | 0.08 | 261 | 0 | 0.364 | 1 | 1 | cs | TRUE
46 | LV_6025-33_0_3_line_46 |  | 42 | 43 | 0.035309 | 0.125 | 0.08 | 261 | 0 | 0.364 | 1 | 3 | cs | TRUE
47 | LV_6025-33_0_3_line_47 |  | 43 | 44 | 0.030259 | 0.125 | 0.08 | 261 | 0 | 0.364 | 1 | 3 | cs | TRUE
48 | LV_6025-33_0_3_line_48 |  | 44 | 45 | 0.019001 | 0.125 | 0.08 | 261 | 0 | 0.364 | 1 | 1 | cs | TRUE
49 | LV_6025-33_0_3_line_49 |  | 44 | 46 | 0.037219 | 0.125 | 0.08 | 261 | 0 | 0.364 | 1 | 3 | cs | TRUE
50 | LV_6025-33_0_3_line_50 |  | 45 | 64 | 0.0053301 | 0.125 | 0.08 | 261 | 0 | 0.364 | 1 | 1 | cs | TRUE
51 | LV_6025-33_0_3_line_51 |  | 45 | 65 | 0.027332 | 0.125 | 0.08 | 261 | 0 | 0.364 | 1 | 1 | cs | TRUE
52 | LV_6025-33_0_3_line_52 |  | 46 | 60 | 0.024752 | 0.125 | 0.08 | 261 | 0 | 0.364 | 1 | 3 | cs | TRUE
53 | LV_6025-33_0_3_line_53 |  | 47 | 48 | 0.026451 | 0.125 | 0.08 | 261 | 0 | 0.364 | 1 | 3 | cs | TRUE
54 | LV_6025-33_0_3_line_54 |  | 49 | 53 | 0.02729 | 0.125 | 0.08 | 261 | 0 | 0.364 | 1 | 3 | cs | TRUE
55 | LV_6025-33_0_3_line_55 |  | 49 | 54 | 0.017145 | 0.125 | 0.08 | 261 | 0 | 0.364 | 1 | 1 | cs | TRUE
56 | LV_6025-33_0_3_line_56 |  | 50 | 55 | 0.020448 | 0.125 | 0.08 | 261 | 0 | 0.364 | 1 | 1 | cs | TRUE
57 | LV_6025-33_0_3_line_57 |  | 51 | 52 | 0.023035 | 0.125 | 0.08 | 261 | 0 | 0.364 | 1 | 1 | cs | TRUE
58 | LV_6025-33_0_3_line_58 |  | 52 | 55 | 0.00050002 | 0.125 | 0.08 | 261 | 0 | 0.364 | 1 | 1 | cs | TRUE
59 | LV_6025-33_0_3_line_59 |  | 53 | 56 | 0.022462 | 0.125 | 0.08 | 261 | 0 | 0.364 | 1 | 1 | cs | TRUE
60 | LV_6025-33_0_3_line_60 |  | 53 | 57 | 0.040132 | 0.125 | 0.08 | 261 | 0 | 0.364 | 1 | 3 | cs | TRUE
61 | LV_6025-33_0_3_line_61 |  | 54 | 58 | 0.024338 | 0.125 | 0.08 | 261 | 0 | 0.364 | 1 | 1 | cs | TRUE
62 | LV_6025-33_0_3_line_62 |  | 56 | 63 | 0.0018576 | 0.125 | 0.08 | 261 | 0 | 0.364 | 1 | 1 | cs | TRUE
63 | LV_6025-33_0_3_line_63 |  | 57 | 62 | 0.01798 | 0.125 | 0.08 | 261 | 0 | 0.364 | 1 | 1 | cs | TRUE
64 | LV_6025-33_0_3_line_64 |  | 57 | 61 | 0.014405 | 0.125 | 0.08 | 261 | 0 | 0.364 | 1 | 3 | cs | TRUE
65 | LV_6025-33_0_3_line_65 |  | 59 | 60 | 0.023924 | 0.125 | 0.08 | 261 | 0 | 0.364 | 1 | 3 | cs | TRUE
66 | LV_6025-33_0_3_line_66 |  | 59 | 61 | 0.0038433 | 0.125 | 0.08 | 261 | 0 | 0.364 | 1 | 3 | cs | TRUE
67 | LV_6025-33_0_3_line_67 |  | 66 | 67 | 0.011765 | 0.125 | 0.08 | 261 | 0 | 0.364 | 1 | 1 | cs | TRUE
68 | LV_6025-33_0_3_line_68 |  | 67 | 72 | 0.002721 | 0.125 | 0.08 | 261 | 0 | 0.364 | 1 | 1 | cs | TRUE
69 | LV_6025-33_0_3_line_69 |  | 68 | 69 | 0.048252 | 0.125 | 0.08 | 261 | 0 | 0.364 | 1 | 1 | cs | TRUE
70 | LV_6025-33_0_3_line_70 |  | 68 | 70 | 0.032492 | 0.125 | 0.08 | 261 | 0 | 0.364 | 1 | 1 | cs | TRUE
71 | LV_6025-33_0_3_line_71 |  | 68 | 71 | 0.002538 | 0.125 | 0.08 | 261 | 0 | 0.364 | 1 | 1 | cs | TRUE
72 | LV_6025-33_0_3_line_72 |  | 70 | 73 | 0.021113 | 0.125 | 0.08 | 261 | 0 | 0.364 | 1 | 1 | cs | TRUE
73 | LV_6025-33_0_3_line_73 |  | 70 | 74 | 0.014218 | 0.125 | 0.08 | 261 | 0 | 0.364 | 1 | 1 | cs | TRUE
74 | LV_6025-33_0_3_line_74 |  | 71 | 75 | 0.007185 | 0.125 | 0.08 | 261 | 0 | 0.364 | 1 | 1 | cs | TRUE
75 | LV_6025-33_0_3_line_75 |  | 71 | 76 | 0.020027 | 0.125 | 0.08 | 261 | 0 | 0.364 | 1 | 1 | cs | TRUE
76 | LV_6025-33_0_3_line_76 |  | 72 | 77 | 0.030393 | 0.125 | 0.08 | 261 | 0 | 0.364 | 1 | 1 | cs | TRUE
77 | LV_6025-33_0_3_line_77 |  | 73 | 78 | 0.041694 | 0.125 | 0.08 | 261 | 0 | 0.364 | 1 | 1 | cs | TRUE
78 | LV_6025-33_0_3_line_78 |  | 75 | 77 | 0.021611 | 0.125 | 0.08 | 261 | 0 | 0.364 | 1 | 1 | cs | TRUE
79 | LV_6025-33_0_3_line_79 |  | 75 | 79 | 0.01404 | 0.125 | 0.08 | 261 | 0 | 0.364 | 1 | 1 | cs | TRUE
80 | LV_6025-33_0_3_line_80 |  | 76 | 80 | 0.020145 | 0.125 | 0.08 | 261 | 0 | 0.364 | 1 | 1 | cs | TRUE
81 | LV_6025-33_0_3_line_81 |  | 78 | 84 | 0.0080699 | 0.125 | 0.08 | 261 | 0 | 0.364 | 1 | 1 | cs | TRUE
82 | LV_6025-33_0_3_line_82 |  | 79 | 89 | 8.3181e-05 | 0.125 | 0.08 | 261 | 0 | 0.364 | 1 | 1 | cs | TRUE
83 | LV_6025-33_0_3_line_83 |  | 80 | 83 | 0.014242 | 0.125 | 0.08 | 261 | 0 | 0.364 | 1 | 1 | cs | TRUE
84 | LV_6025-33_0_3_line_84 |  | 80 | 81 | 0.003422 | 0.125 | 0.08 | 261 | 0 | 0.364 | 1 | 1 | cs | TRUE
85 | LV_6025-33_0_3_line_85 |  | 81 | 82 | 0.019411 | 0.125 | 0.08 | 261 | 0 | 0.364 | 1 | 1 | cs | TRUE
86 | LV_6025-33_0_3_line_86 |  | 83 | 85 | 0.017103 | 0.125 | 0.08 | 261 | 0 | 0.364 | 1 | 1 | cs | TRUE
87 | LV_6025-33_0_3_line_87 |  | 85 | 87 | 0.027801 | 0.125 | 0.08 | 261 | 0 | 0.364 | 1 | 1 | cs | TRUE
88 | LV_6025-33_0_3_line_88 |  | 85 | 86 | 0.0080507 | 0.125 | 0.08 | 261 | 0 | 0.364 | 1 | 1 | cs | TRUE

## trafo
| name | std_type | hv_bus | lv_bus | sn_mva | vn_hv_kv | vn_lv_kv | vk_percent | vkr_percent | pfe_kw | i0_percent | shift_degree | tap_side | tap_neutral | tap_min | tap_max | tap_step_percent | tap_step_degree | tap_pos | tap_phase_shifter | parallel | df | in_service
0 | LV_6025-33_0_3_trafo_33 | 0.63 MVA 20/0.4 kV | 90 | 47 | 0.63 | 20 | 0.4 | 6 | 1.206 | 1.65 | 0.2619 | 150 | hv | 0 | -2 | 2 | 2.5 | 0 | 0 | FALSE | 1 | 1 | TRUE

## line_geodata
| x0 | y0 | x1 | y1 | x2 | y2 | x3 | y3 | x4 | y4 | x5 | y5 | x6 | y6
0 | 2588622.8589 | 1119154.7769 | 2588681.6713 | 1119145.6058
1 | 2588622.8589 | 1119154.7769 | 2588611.1184 | 1119156.6047
2 | 2588622.8589 | 1119154.7769 | 2588625.5479 | 1119172.1528
3 | 2588583.7517 | 1119160.8652 | 2588611.1184 | 1119156.6047
4 | 2588628.7989 | 1119193.1596 | 2588625.5479 | 1119172.1528
5 | 2588620.1139 | 1119106.7919 | 2588617.3701 | 1119088.3441
6 | 2588617.3701 | 1119088.3441 | 2588617.024 | 1119086.0168
7 | 2588583.7517 | 1119160.8652 | 2588568.803 | 1119163.1947
8 | 2588583.7517 | 1119160.8652 | 2588586.4086 | 1119178.5829
9 | 2588628.8058 | 1119193.2044 | 2588628.7989 | 1119193.1596
10 | 2588565.3628 | 1119163.7348 | 2588568.803 | 1119163.1947
11 | 2588568.803 | 1119163.1947 | 2588566.395 | 1119147.9457
12 | 2588586.4086 | 1119178.5829 | 2588586.4419 | 1119178.8051
13 | 2588624.0572 | 1119221.4138 | 2588628.8058 | 1119193.2044
14 | 2588624.0572 | 1119221.4138 | 2588644.2332 | 1119218.1154
15 | 2588624.0572 | 1119221.4138 | 2588623.3402 | 1119221.5311
16 | 2588651.3394 | 1119216.9537 | 2588644.2332 | 1119218.1154
17 | 2588623.3402 | 1119221.5311 | 2588626.1867 | 1119239.5318
18 | 2588695.0375 | 1119047.9231 | 2588690.1393 | 1119048.5155
19 | 2588674.7374 | 1119006.1838 | 2588690.1393 | 1119048.5155
20 | 2588674.7374 | 1119006.1838 | 2588674.3361 | 1119003.5533
21 | 2588667.8305 | 1118964.632 | 2588668.9796 | 1118968.4428 | 2588674.3361 | 1119003.5533
22 | 2588620.402 | 1119059.268 | 2588613.2129 | 1119060.3933
23 | 2588620.402 | 1119059.268 | 2588617.7205 | 1119042.383
24 | 2588613.2129 | 1119060.3933 | 2588616.2881 | 1119081.0691
25 | 2588613.2129 | 1119060.3933 | 2588605.2969 | 1119061.6399
26 | 2588614.5642 | 1119022.5077 | 2588617.7205 | 1119042.383
27 | 2588687.4537 | 1118998.2449 | 2588720.8152 | 1118984.6978
28 | 2588720.8152 | 1118984.6978 | 2588703.0008 | 1118961.4345
29 | 2588614.5642 | 1119022.5077 | 2588613.9481 | 1119018.628
30 | 2588613.9481 | 1119018.628 | 2588641.3347 | 1119014.1174
31 | 2588613.9481 | 1119018.628 | 2588608.2283 | 1118994.0549
32 | 2588641.3347 | 1119014.1174 | 2588637.5487 | 1118989.0942
33 | 2588616.2881 | 1119081.0691 | 2588617.024 | 1119086.0168
34 | 2588583.1618 | 1119065.1042 | 2588587.9202 | 1119064.3765 | 2588605.2969 | 1119061.6399
35 | 2588634.697 | 1118972.2427 | 2588635.6699 | 1118976.6763 | 2588637.5487 | 1118989.0942
36 | 2588634.697 | 1118972.2427 | 2588639.0475 | 1118971.5452
37 | 2588667.8305 | 1118964.632 | 2588662.5015 | 1118966.0872 | 2588641.6084 | 1118971.1291 | 2588639.0475 | 1118971.5452
38 | 2588639.0475 | 1118971.5452 | 2588641.5885 | 1118985.9694
39 | 2588693.3329 | 1118948.8095 | 2588688.9493 | 1118952.4195 | 2588667.8305 | 1118964.632
40 | 2588693.3329 | 1118948.8095 | 2588703.0008 | 1118961.4345
41 | 2588568.1193 | 1119067.4045 | 2588583.1618 | 1119065.1042
42 | 2588562.6658 | 1119032.1554 | 2588562.3351 | 1119030.0181
43 | 2588562.3351 | 1119030.0181 | 2588542.7788 | 1118987.0717
44 | 2588565.6927 | 1119051.7199 | 2588562.6658 | 1119032.1554
45 | 2588568.1193 | 1119067.4045 | 2588565.6927 | 1119051.7199
46 | 2588568.1193 | 1119067.4045 | 2588533.2142 | 1119072.7331
47 | 2588503.3019 | 1119077.2996 | 2588533.2142 | 1119072.7331
48 | 2588484.4653 | 1119080.1815 | 2588503.3019 | 1119077.2996
49 | 2588503.3019 | 1119077.2996 | 2588508.3912 | 1119114.1693
50 | 2588484.4653 | 1119080.1815 | 2588479.1965 | 1119080.987
51 | 2588484.4653 | 1119080.1815 | 2588487.9866 | 1119107.2853
52 | 2588508.3912 | 1119114.1693 | 2588493.4198 | 1119133.8798
53 | 2588572.5249 | 1119128.1927 | 2588566.6316 | 1119129.0265 | 2588564.1501 | 1119130.5764 | 2588563.9453 | 1119132.4333 | 2588566.395 | 1119147.9457
54 | 2588565.3628 | 1119163.7348 | 2588538.3195 | 1119167.9439
55 | 2588565.3628 | 1119163.7348 | 2588562.4606 | 1119146.8372
56 | 2588589.4745 | 1119199.0274 | 2588586.4419 | 1119178.8051
57 | 2588570.3597 | 1119212.2651 | 2588589.5486 | 1119199.5219
58 | 2588589.4745 | 1119199.0274 | 2588589.5486 | 1119199.5219
59 | 2588538.3195 | 1119167.9439 | 2588539.2162 | 1119172.8558 | 2588540.0459 | 1119175.0219 | 2588541.9221 | 1119179.7651 | 2588542.9668 | 1119185.4326 | 2588543.5453 | 1119189.679
60 | 2588538.3195 | 1119167.9439 | 2588536.1906 | 1119168.2815 | 2588498.8298 | 1119175.7009
61 | 2588558.3408 | 1119122.8503 | 2588562.4606 | 1119146.8372
62 | 2588543.5453 | 1119189.679 | 2588543.796 | 1119191.5196
63 | 2588498.8298 | 1119175.7009 | 2588481.1949 | 1119179.206
64 | 2588498.8298 | 1119175.7009 | 2588496.9107 | 1119161.4246
65 | 2588496.3987 | 1119157.6156 | 2588494.2509 | 1119141.6374 | 2588493.4198 | 1119133.8798
66 | 2588496.3987 | 1119157.6156 | 2588496.9107 | 1119161.4246
67 | 2588680.0457 | 1119247.8036 | 2588674.8777 | 1119248.5693 | 2588668.4123 | 1119249.5582
68 | 2588679.7166 | 1119245.1029 | 2588680.0457 | 1119247.8036
69 | 2588621.6251 | 1119257.0517 | 2588610.0012 | 1119258.9302 | 2588582.326 | 1119263.3515 | 2588573.9746 | 1119264.6466
70 | 2588626.5776 | 1119289.1581 | 2588621.6251 | 1119257.0517
71 | 2588621.2654 | 1119254.5401 | 2588621.6251 | 1119257.0517
72 | 2588626.5776 | 1119289.1581 | 2588627.0619 | 1119292.2921 | 2588627.4817 | 1119298.0608 | 2588626.9696 | 1119300.6408 | 2588624.5989 | 1119303.6468 | 2588624.0843 | 1119304.8817 | 2588624.6578 | 1119309.2051
73 | 2588626.5776 | 1119289.1581 | 2588612.5502 | 1119291.4793
74 | 2588621.2654 | 1119254.5401 | 2588628.3927 | 1119253.4816
75 | 2588621.2654 | 1119254.5401 | 2588601.5004 | 1119257.7698
76 | 2588679.7166 | 1119245.1029 | 2588649.7211 | 1119249.9997
77 | 2588624.6578 | 1119309.2051 | 2588586.8872 | 1119326.8628
78 | 2588628.3927 | 1119253.4816 | 2588649.7211 | 1119249.9997
79 | 2588628.3927 | 1119253.4816 | 2588626.1997 | 1119239.6139
80 | 2588581.6195 | 1119261.0184 | 2588601.5004 | 1119257.7698
81 | 2588586.8872 | 1119326.8628 | 2588578.8783 | 1119327.8539
82 | 2588626.1867 | 1119239.5318 | 2588626.1997 | 1119239.6139
83 | 2588581.6195 | 1119261.0184 | 2588579.3982 | 1119246.9505
84 | 2588578.2256 | 1119261.5251 | 2588581.6195 | 1119261.0184
85 | 2588578.2256 | 1119261.5251 | 2588575.1648 | 1119242.3569
86 | 2588576.7307 | 1119230.0569 | 2588579.3982 | 1119246.9505
87 | 2588576.7307 | 1119230.0569 | 2588604.2088 | 1119225.8349
88 | 2588576.7307 | 1119230.0569 | 2588575.4678 | 1119222.1059

## bus_geodata
| x | y | coords
0 | 2588681.6713 | 1119145.6058
1 | 2588622.8589 | 1119154.7769
2 | 2588611.1184 | 1119156.6047
3 | 2588625.5479 | 1119172.1528
4 | 2588620.1139 | 1119106.7919
5 | 2588617.3701 | 1119088.3441
6 | 2588583.7517 | 1119160.8652
7 | 2588628.7989 | 1119193.1596
8 | 2588568.803 | 1119163.1947
9 | 2588586.4086 | 1119178.5829
10 | 2588628.8058 | 1119193.2044
11 | 2588624.0572 | 1119221.4138
12 | 2588644.2332 | 1119218.1154
13 | 2588623.3402 | 1119221.5311
14 | 2588695.0375 | 1119047.9231
15 | 2588690.1393 | 1119048.5155
16 | 2588674.7374 | 1119006.1838
17 | 2588674.3361 | 1119003.5533
18 | 2588620.402 | 1119059.268
19 | 2588613.2129 | 1119060.3933
20 | 2588617.7205 | 1119042.383
21 | 2588687.4537 | 1118998.2449
22 | 2588720.8152 | 1118984.6978
23 | 2588614.5642 | 1119022.5077
24 | 2588613.9481 | 1119018.628
25 | 2588641.3347 | 1119014.1174
26 | 2588608.2283 | 1118994.0549
27 | 2588616.2881 | 1119081.0691
28 | 2588605.2969 | 1119061.6399
29 | 2588637.5487 | 1118989.0942
30 | 2588634.697 | 1118972.2427
31 | 2588639.0475 | 1118971.5452
32 | 2588667.8305 | 1118964.632
33 | 2588641.5885 | 1118985.9694
34 | 2588703.0008 | 1118961.4345
35 | 2588693.3329 | 1118948.8095
36 | 2588617.024 | 1119086.0168
37 | 2588583.1618 | 1119065.1042
38 | 2588562.3351 | 1119030.0181
39 | 2588562.6658 | 1119032.1554
40 | 2588542.7788 | 1118987.0717
41 | 2588565.6927 | 1119051.7199
42 | 2588568.1193 | 1119067.4045
43 | 2588533.2142 | 1119072.7331
44 | 2588503.3019 | 1119077.2996
45 | 2588484.4653 | 1119080.1815
46 | 2588508.3912 | 1119114.1693
47 | 2588572.5249 | 1119128.1927
48 | 2588566.395 | 1119147.9457
49 | 2588565.3628 | 1119163.7348
50 | 2588586.4419 | 1119178.8051
51 | 2588570.3597 | 1119212.2651
52 | 2588589.5486 | 1119199.5219
53 | 2588538.3195 | 1119167.9439
54 | 2588562.4606 | 1119146.8372
55 | 2588589.4745 | 1119199.0274
56 | 2588543.5453 | 1119189.679
57 | 2588498.8298 | 1119175.7009
58 | 2588558.3408 | 1119122.8503
59 | 2588496.3987 | 1119157.6156
60 | 2588493.4198 | 1119133.8798
61 | 2588496.9107 | 1119161.4246
62 | 2588481.1949 | 1119179.206
63 | 2588543.796 | 1119191.5196
64 | 2588479.1965 | 1119080.987
65 | 2588487.9866 | 1119107.2853
66 | 2588668.4123 | 1119249.5582
67 | 2588680.0457 | 1119247.8036
68 | 2588621.6251 | 1119257.0517
69 | 2588573.9746 | 1119264.6466
70 | 2588626.5776 | 1119289.1581
71 | 2588621.2654 | 1119254.5401
72 | 2588679.7166 | 1119245.1029
73 | 2588624.6578 | 1119309.2051
74 | 2588612.5502 | 1119291.4793
75 | 2588628.3927 | 1119253.4816
76 | 2588601.5004 | 1119257.7698
77 | 2588649.7211 | 1119249.9997
78 | 2588586.8872 | 1119326.8628
79 | 2588626.1997 | 1119239.6139
80 | 2588581.6195 | 1119261.0184
81 | 2588578.2256 | 1119261.5251
82 | 2588575.1648 | 1119242.3569
83 | 2588579.3982 | 1119246.9505
84 | 2588578.8783 | 1119327.8539
85 | 2588576.7307 | 1119230.0569
86 | 2588575.4678 | 1119222.1059
87 | 2588604.2088 | 1119225.8349
88 | 2588651.3394 | 1119216.9537
89 | 2588626.1867 | 1119239.5318
90 | 2588568.803 | 1119163.1947

## line_std_types
| c_nf_per_km | r_ohm_per_km | x_ohm_per_km | max_i_ka | type | q_mm2 | alpha | voltage_rating
NAYY 4x50 SE | 210 | 0.642 | 0.083 | 0.142 | cs | 50 | 0.00403 | LV
NAYY 4x120 SE | 264 | 0.225 | 0.08 | 0.242 | cs | 120 | 0.00403 | LV
NAYY 4x150 SE | 261 | 0.208 | 0.08 | 0.27 | cs | 150 | 0.00403 | LV
NA2XS2Y 1x95 RM/25 12/20 kV | 216 | 0.313 | 0.132 | 0.252 | cs | 95 | 0.00403 | MV
NA2XS2Y 1x185 RM/25 12/20 kV | 273 | 0.161 | 0.117 | 0.362 | cs | 185 | 0.00403 | MV
NA2XS2Y 1x240 RM/25 12/20 kV | 304 | 0.122 | 0.112 | 0.421 | cs | 240 | 0.00403 | MV
NA2XS2Y 1x95 RM/25 6/10 kV | 315 | 0.313 | 0.123 | 0.249 | cs | 95 | 0.00403 | MV
NA2XS2Y 1x185 RM/25 6/10 kV | 406 | 0.161 | 0.11 | 0.358 | cs | 185 | 0.00403 | MV
NA2XS2Y 1x240 RM/25 6/10 kV | 456 | 0.122 | 0.105 | 0.416 | cs | 240 | 0.00403 | MV
NA2XS2Y 1x150 RM/25 12/20 kV | 250 | 0.206 | 0.116 | 0.319 | cs | 150 | 0.00403 | MV
NA2XS2Y 1x120 RM/25 12/20 kV | 230 | 0.253 | 0.119 | 0.283 | cs | 120 | 0.00403 | MV
NA2XS2Y 1x70 RM/25 12/20 kV | 190 | 0.443 | 0.132 | 0.22 | cs | 70 | 0.00403 | MV
NA2XS2Y 1x150 RM/25 6/10 kV | 360 | 0.206 | 0.11 | 0.315 | cs | 150 | 0.00403 | MV
NA2XS2Y 1x120 RM/25 6/10 kV | 340 | 0.253 | 0.113 | 0.28 | cs | 120 | 0.00403 | MV
NA2XS2Y 1x70 RM/25 6/10 kV | 280 | 0.443 | 0.123 | 0.217 | cs | 70 | 0.00403 | MV
N2XS(FL)2Y 1x120 RM/35 64/110 kV | 112 | 0.153 | 0.166 | 0.366 | cs | 120 | 0.00393 | HV
N2XS(FL)2Y 1x185 RM/35 64/110 kV | 125 | 0.099 | 0.156 | 0.457 | cs | 185 | 0.00393 | HV
N2XS(FL)2Y 1x240 RM/35 64/110 kV | 135 | 0.075 | 0.149 | 0.526 | cs | 240 | 0.00393 | HV
N2XS(FL)2Y 1x300 RM/35 64/110 kV | 144 | 0.06 | 0.144 | 0.588 | cs | 300 | 0.00393 | HV
15-AL1/3-ST1A 0.4 | 11 | 1.8769 | 0.35 | 0.105 | ol | 16 | 0.00403 | LV
24-AL1/4-ST1A 0.4 | 11.25 | 1.2012 | 0.335 | 0.14 | ol | 24 | 0.00403 | LV
48-AL1/8-ST1A 0.4 | 12.2 | 0.5939 | 0.3 | 0.21 | ol | 48 | 0.00403 | LV
94-AL1/15-ST1A 0.4 | 13.2 | 0.306 | 0.29 | 0.35 | ol | 94 | 0.00403 | LV
34-AL1/6-ST1A 10.0 | 9.7 | 0.8342 | 0.36 | 0.17 | ol | 34 | 0.00403 | MV
48-AL1/8-ST1A 10.0 | 10.1 | 0.5939 | 0.35 | 0.21 | ol | 48 | 0.00403 | MV
70-AL1/11-ST1A 10.0 | 10.4 | 0.4132 | 0.339 | 0.29 | ol | 70 | 0.00403 | MV
94-AL1/15-ST1A 10.0 | 10.75 | 0.306 | 0.33 | 0.35 | ol | 94 | 0.00403 | MV
122-AL1/20-ST1A 10.0 | 11.1 | 0.2376 | 0.323 | 0.41 | ol | 122 | 0.00403 | MV
149-AL1/24-ST1A 10.0 | 11.25 | 0.194 | 0.315 | 0.47 | ol | 149 | 0.00403 | MV
34-AL1/6-ST1A 20.0 | 9.15 | 0.8342 | 0.382 | 0.17 | ol | 34 | 0.00403 | MV
48-AL1/8-ST1A 20.0 | 9.5 | 0.5939 | 0.372 | 0.21 | ol | 48 | 0.00403 | MV
70-AL1/11-ST1A 20.0 | 9.7 | 0.4132 | 0.36 | 0.29 | ol | 70 | 0.00403 | MV
94-AL1/15-ST1A 20.0 | 10 | 0.306 | 0.35 | 0.35 | ol | 94 | 0.00403 | MV
122-AL1/20-ST1A 20.0 | 10.3 | 0.2376 | 0.344 | 0.41 | ol | 122 | 0.00403 | MV
149-AL1/24-ST1A 20.0 | 10.5 | 0.194 | 0.337 | 0.47 | ol | 149 | 0.00403 | MV
184-AL1/30-ST1A 20.0 | 10.75 | 0.1571 | 0.33 | 0.535 | ol | 184 | 0.00403 | MV
243-AL1/39-ST1A 20.0 | 11 | 0.1188 | 0.32 | 0.645 | ol | 243 | 0.00403 | MV
48-AL1/8-ST1A 110.0 | 8 | 0.5939 | 0.46 | 0.21 | ol | 48 | 0.00403 | HV
70-AL1/11-ST1A 110.0 | 8.4 | 0.4132 | 0.45 | 0.29 | ol | 70 | 0.00403 | HV
94-AL1/15-ST1A 110.0 | 8.65 | 0.306 | 0.44 | 0.35 | ol | 94 | 0.00403 | HV
122-AL1/20-ST1A 110.0 | 8.5 | 0.2376 | 0.43 | 0.41 | ol | 122 | 0.00403 | HV
149-AL1/24-ST1A 110.0 | 8.75 | 0.194 | 0.41 | 0.47 | ol | 149 | 0.00403 | HV
184-AL1/30-ST1A 110.0 | 8.8 | 0.1571 | 0.4 | 0.535 | ol | 184 | 0.00403 | HV
243-AL1/39-ST1A 110.0 | 9 | 0.1188 | 0.39 | 0.645 | ol | 243 | 0.00403 | HV
305-AL1/39-ST1A 110.0 | 9.2 | 0.0949 | 0.38 | 0.74 | ol | 305 | 0.00403 | HV
490-AL1/64-ST1A 110.0 | 9.75 | 0.059 | 0.37 | 0.96 | ol | 490 | 0.00403 | HV
679-AL1/86-ST1A 110.0 | 9.95 | 0.042 | 0.36 | 1.15 | ol | 679 | 0.00403 | HV
490-AL1/64-ST1A 220.0 | 10 | 0.059 | 0.285 | 0.96 | ol | 490 | 0.00403 | HV
679-AL1/86-ST1A 220.0 | 11.7 | 0.042 | 0.275 | 1.15 | ol | 679 | 0.00403 | HV
490-AL1/64-ST1A 380.0 | 11 | 0.059 | 0.253 | 0.96 | ol | 490 | 0.00403 | HV
679-AL1/86-ST1A 380.0 | 14.6 | 0.042 | 0.25 | 1.15 | ol | 679 | 0.00403 | HV

## trafo_std_types
| i0_percent | pfe_kw | vkr_percent | sn_mva | vn_lv_kv | vn_hv_kv | vk_percent | shift_degree | vector_group | tap_side | tap_neutral | tap_min | tap_max | tap_step_degree | tap_step_percent | tap_phase_shifter
160 MVA 380/110 kV | 0.06 | 60 | 0.25 | 160 | 110 | 380 | 12.2 | 0 | Yy0 | hv | 0 | -9 | 9 | 0 | 1.5 | FALSE
100 MVA 220/110 kV | 0.06 | 55 | 0.26 | 100 | 110 | 220 | 12 | 0 | Yy0 | hv | 0 | -9 | 9 | 0 | 1.5 | FALSE
63 MVA 110/20 kV | 0.04 | 22 | 0.32 | 63 | 20 | 110 | 18 | 150 | YNd5 | hv | 0 | -9 | 9 | 0 | 1.5 | FALSE
40 MVA 110/20 kV | 0.05 | 18 | 0.34 | 40 | 20 | 110 | 16.2 | 150 | YNd5 | hv | 0 | -9 | 9 | 0 | 1.5 | FALSE
25 MVA 110/20 kV | 0.07 | 14 | 0.41 | 25 | 20 | 110 | 12 | 150 | YNd5 | hv | 0 | -9 | 9 | 0 | 1.5 | FALSE
63 MVA 110/10 kV | 0.04 | 22 | 0.32 | 63 | 10 | 110 | 18 | 150 | YNd5 | hv | 0 | -9 | 9 | 0 | 1.5 | FALSE
40 MVA 110/10 kV | 0.05 | 18 | 0.34 | 40 | 10 | 110 | 16.2 | 150 | YNd5 | hv | 0 | -9 | 9 | 0 | 1.5 | FALSE
25 MVA 110/10 kV | 0.07 | 14 | 0.41 | 25 | 10 | 110 | 12 | 150 | YNd5 | hv | 0 | -9 | 9 | 0 | 1.5 | FALSE
0.25 MVA 20/0.4 kV | 0.32 | 0.8 | 1.44 | 0.25 | 0.4 | 20 | 6 | 150 | Yzn5 | hv | 0 | -2 | 2 | 0 | 2.5 | FALSE
0.4 MVA 20/0.4 kV | 0.3375 | 1.35 | 1.425 | 0.4 | 0.4 | 20 | 6 | 150 | Dyn5 | hv | 0 | -2 | 2 | 0 | 2.5 | FALSE
0.63 MVA 20/0.4 kV | 0.2619 | 1.65 | 1.206 | 0.63 | 0.4 | 20 | 6 | 150 | Dyn5 | hv | 0 | -2 | 2 | 0 | 2.5 | FALSE
0.25 MVA 10/0.4 kV | 0.24 | 0.6 | 1.2 | 0.25 | 0.4 | 10 | 4 | 150 | Dyn5 | hv | 0 | -2 | 2 | 0 | 2.5 | FALSE
0.4 MVA 10/0.4 kV | 0.2375 | 0.95 | 1.325 | 0.4 | 0.4 | 10 | 4 | 150 | Dyn5 | hv | 0 | -2 | 2 | 0 | 2.5 | FALSE
0.63 MVA 10/0.4 kV | 0.1873 | 1.18 | 1.0794 | 0.63 | 0.4 | 10 | 4 | 150 | Dyn5 | hv | 0 | -2 | 2 | 0 | 2.5 | FALSE

## trafo3w_std_types
| sn_hv_mva | sn_mv_mva | sn_lv_mva | vn_hv_kv | vn_mv_kv | vn_lv_kv | vk_hv_percent | vk_mv_percent | vk_lv_percent | vkr_hv_percent | vkr_mv_percent | vkr_lv_percent | pfe_kw | i0_percent | shift_mv_degree | shift_lv_degree | vector_group | tap_side | tap_neutral | tap_min | tap_max | tap_step_percent
63/25/38 MVA 110/20/10 kV | 63 | 25 | 38 | 110 | 20 | 10 | 10.4 | 10.4 | 10.4 | 0.28 | 0.32 | 0.35 | 35 | 0.89 | 0 | 0 | YN0yn0yn0 | hv | 0 | -10 | 10 | 1.2
63/25/38 MVA 110/10/10 kV | 63 | 25 | 38 | 110 | 10 | 10 | 10.4 | 10.4 | 10.4 | 0.28 | 0.32 | 0.35 | 35 | 0.89 | 0 | 0 | YN0yn0yn0 | hv | 0 | -10 | 10 | 1.2

## fuse_std_types
| fuse_type | i_rated_a | t_avg | t_min | t_total | x_avg | x_min | x_total
HV 100A | HV 100A | 100 | 0 | [10.0, 3.64, 0.854, 0.281, 0.1, 0.0531, 0.022, 0.01] | [10.0, 4.267, 1.21, 0.403, 0.1, 0.058, 0.022, 0.01] | 0 | [300.0, 350.0, 450.0, 550.0, 700.0, 850.0, 1200.0, 1752.0] | [600.0, 700.0, 900.0, 1150.0, 1665.0, 2000.0, 3000.0, 4313.0]
HV 10A | HV 10A | 10 | 0 | [10.0, 1675.0, 0.344, 0.156, 0.1, 0.0417, 0.0171, 0.01] | [10.0, 1.3, 0.3, 0.155, 0.1, 0.0555, 0.023, 0.01] | 0 | [30.0, 32.0, 35.0, 37.0, 39.0, 50.0, 70.0, 88.0] | [60.0, 70.0, 80.0, 87.0, 94.0, 110.0, 150.0, 216.0]
HV 125A | HV 125A | 125 | 0 | [10.0, 1.82, 0.344, 0.1, 0.0467, 0.0269, 0.01] | [10.0, 2.478, 0.426, 0.1, 0.0427, 0.0211, 0.01] | 0 | [375.0, 500.0, 700.0, 925.0, 1200.0, 1500.0, 2341.0] | [750.0, 1000.0, 1500.0, 2200.0, 3000.0, 4000.0, 5765.0]
HV 160A | HV 160A | 160 | 0 | [10.0, 4.15, 1.03, 0.198, 0.1, 0.051, 0.0172, 0.01] | [10.0, 2.3, 0.734, 0.274, 0.1, 0.046, 0.0177, 0.01] | 0 | [480.0, 550.0, 700.0, 1000.0, 1260.0, 1600.0, 2500.0, 3227.0] | [960.0, 1300.0, 1700.0, 2200.0, 2996.0, 4000.0, 6000.0, 7946.0]
HV 16A | HV 16A | 16 | 0 | [10.0, 0.352, 0.164, 0.1, 0.0649, 0.0342, 0.01] | [10.0, 2.34, 0.722, 0.181, 0.1, 0.055, 0.0296, 0.01] | 0 | [48.0, 60.0, 65.0, 71.0, 80.0, 100.0, 162.0] | [96.0, 110.0, 125.0, 150.0, 168.0, 200.0, 250.0, 398.0]
HV 200A | HV 200A | 200 | 0 | [10.0, 4.267, 1.21, 0.403, 0.1, 0.058, 0.022, 0.01] | [10.0, 3.73, 1.654, 0.328, 0.1, 0.0531, 0.019, 0.01] | 0 | [600.0, 700.0, 900.0, 1150.0, 1665.0, 2000.0, 3000.0, 4313.0] | [1200.0, 1500.0, 1800.0, 2700.0, 3960.0, 5000.0, 7500.0, 10620.0]
HV 20A | HV 20A | 20 | 0 | [10.0, 1.3, 0.3, 0.155, 0.1, 0.0555, 0.023, 0.01] | [10.0, 1.3, 0.161, 0.1, 0.0611, 0.0399, 0.0141, 0.01] | 0 | [60.0, 70.0, 80.0, 87.0, 94.0, 110.0, 150.0, 216.0] | [120.0, 150.0, 200.0, 223.0, 260.0, 300.0, 450.0, 532.0]
HV 25A | HV 25A | 25 | 0 | [10.0, 2.512, 0.833, 0.299, 0.1, 0.0372, 0.0223, 0.01] | [10.0, 3.125, 0.597, 0.198, 0.1, 0.0378, 0.022, 0.01] | 0 | [75.0, 82.0, 90.0, 100.0, 124.0, 170.0, 200.0, 289.0] | [150.0, 170.0, 210.0, 250.0, 294.0, 400.0, 500.0, 711.0]
HV 31.5A | HV 31.5A | 31.5 | 0 | [10.0, 2.34, 0.722, 0.181, 0.1, 0.055, 0.0296, 0.01] | [10.0, 2.84, 0.368, 0.164, 0.1, 0.0621, 0.0378, 0.0195, 0.01] | 0 | [95.0, 110.0, 125.0, 150.0, 165.0, 200.0, 250.0, 390.0] | [189.0, 220.0, 300.0, 350.0, 393.0, 450.0, 530.0, 700.0, 960.0]
HV 40A | HV 40A | 40 | 0 | [10.0, 1.3, 0.161, 0.1, 0.0611, 0.0399, 0.0141, 0.01] | [10.0, 2.05, 0.369, 0.198, 0.1, 0.051, 0.0298, 0.01] | 0 | [120.0, 150.0, 200.0, 223.0, 260.0, 300.0, 450.0, 532.0] | [240.0, 300.0, 400.0, 450.0, 530.0, 650.0, 800.0, 1311.0]
HV 50A | HV 50A | 50 | 0 | [10.0, 3.215, 0.597, 0.198, 0.1, 0.0378, 0.022, 0.01] | [10.0, 3.64, 0.854, 0.281, 0.1, 0.0531, 0.022, 0.01] | 0 | [150.0, 170.0, 210.0, 250.0, 294.0, 400.0, 500.0, 711.0] | [300.0, 350.0, 450.0, 550.0, 700.0, 850.0, 1200.0, 1752.0]
HV 6.3A | HV 6.3A | 6.3 | 0 | [10.0, 1.39, 0.344, 0.168, 0.1, 0.056, 0.0263, 0.01] | [10.0, 1.711, 0.516, 0.198, 0.1, 0.0634, 0.0303, 0.01] | 0 | [19.0, 19.5, 20.4, 20.8, 22.0, 25.0, 32.0, 48.0] | [38.0, 40.0, 43.0, 48.0, 53.0, 60.0, 75.0, 118.0]
HV 63A | HV 63A | 63 | 0 | [10.0, 2.84, 0.368, 0.164, 0.1, 0.0621, 0.0378, 0.0195, 0.01] | [10.0, 1.82, 0.344, 0.1, 0.0467, 0.0269, 0.01] | 0 | [189.0, 220.0, 300.0, 350.0, 393.0, 450.0, 530.0, 700.0, 961.0] | [378.0, 500.0, 700.0, 934.0, 1200.0, 1500.0, 2366.0]
HV 80A | HV 80A | 80 | 0 | [10.0, 2.05, 0.369, 0.198, 0.1, 0.051, 0.0298, 0.01] | [10.0, 4.15, 1.03, 0.198, 0.1, 0.051, 0.0172, 0.01] | 0 | [240.0, 300.0, 400.0, 450.0, 530.0, 650.0, 800.0, 1311.0] | [480.0, 550.0, 700.0, 1000.0, 1260.0, 1600.0, 2500.0, 3227.0]
Siemens NH-1-100 | Siemens NH-1-100 | 100 | [5400.0, 2000.0, 400.0, 20.0, 1.0, 0.2, 0.012, 0.004] | 0 | 0 | [150.0, 190.0, 250.0, 430.0, 900.0, 1250.0, 2700.0, 3600.0] | 0 | 0
Siemens NH-1-125 | Siemens NH-1-125 | 125 | [4800.0, 120.0, 7.0, 0.1, 0.004] | 0 | 0 | [180.0, 400.0, 740.0, 2000.0, 4250.0] | 0 | 0
Siemens NH-1-16 | Siemens NH-1-16 | 16 | [4000.0, 400.0, 2.0, 0.1, 0.04, 0.01] | 0 | 0 | [26.0, 35.0, 75.0, 150.0, 200.0, 300.0] | 0 | 0
Siemens NH-1-160 | Siemens NH-1-160 | 160 | [4800.0, 120.0, 7.0, 0.1, 0.004] | 0 | 0 | [210.0, 500.0, 900.0, 2300.0, 5000.0] | 0 | 0
Siemens NH-1-25 | Siemens NH-1-25 | 25 | [4000.0, 1000.0, 10.0, 0.2, 0.02, 0.01] | 0 | 0 | [40.0, 50.0, 100.0, 210.0, 400.0, 500.0] | 0 | 0
Siemens NH-1-50 | Siemens NH-1-50 | 50 | [4000.0, 40.0, 4.0, 1.0, 0.02, 0.01] | 0 | 0 | [86.0, 200.0, 300.0, 400.0, 1000.0, 1280.0] | 0 | 0
Siemens NH-1-63 | Siemens NH-1-63 | 63 | [4000.0, 100.0, 10.0, 2.0, 0.04, 0.01] | 0 | 0 | [100.0, 200.0, 300.0, 400.0, 1000.0, 1500.0] | 0 | 0
Siemens NH-1-80 | Siemens NH-1-80 | 80 | [4800.0, 120.0, 7.0, 0.1, 0.01] | 0 | 0 | [150.58, 250.0, 450.0, 1150.0, 2470.0] | 0 | 0
Siemens NH-2-1000 | Siemens NH-2-1000 | 1000 | [4800.0, 120.0, 7.0, 0.1, 0.004] | 0 | 0 | [1900.0, 3500.0, 8400.0, 24000.0, 52000.0] | 0 | 0
Siemens NH-2-200 | Siemens NH-2-200 | 200 | [4800.0, 120.0, 7.0, 0.1, 0.004] | 0 | 0 | [280.0, 650.0, 1200.0, 3000.0, 7000.0] | 0 | 0
Siemens NH-2-224 | Siemens NH-2-224 | 224 | [4800.0, 120.0, 7.0, 0.2, 0.04, 0.004] | 0 | 0 | [400.0, 750.0, 1453.0, 3025.0, 4315.0, 7600.0] | 0 | 0
Siemens NH-2-250 | Siemens NH-2-250 | 250 | [4800.0, 120.0, 7.0, 0.1, 0.004] | 0 | 0 | [450.0, 800.0, 1650.0, 4000.0, 8500.0] | 0 | 0
Siemens NH-2-315 | Siemens NH-2-315 | 315 | [4800.0, 120.0, 7.0, 0.1, 0.004] | 0 | 0 | [550.0, 920.0, 1900.0, 5000.0, 11000.0] | 0 | 0
Siemens NH-2-355 | Siemens NH-2-355 | 355 | [4800.0, 120.0, 6.0, 0.1, 0.004] | 0 | 0 | [650.0, 1116.27, 2350.0, 5840.0, 12790.0] | 0 | 0
Siemens NH-2-400 | Siemens NH-2-400 | 400 | [4800.0, 120.0, 7.0, 0.1, 0.004] | 0 | 0 | [720.0, 1350.0, 2800.0, 6500.0, 15000.0] | 0 | 0
Siemens NH-2-425 | Siemens NH-2-425 | 425 | [4800.0, 120.0, 7.0, 0.1, 0.004] | 0 | 0 | [850.0, 1500.0, 3050.0, 7500.0, 16500.0] | 0 | 0
Siemens NH-2-630 | Siemens NH-2-630 | 630 | [4800.0, 120.0, 7.0, 0.1, 0.004] | 0 | 0 | [1200.0, 2000.0, 4800.0, 12000.0, 26000.0] | 0 | 0

## dtypes
| element | column | dtype
0 | bus | name | object
1 | bus | vn_kv | float64
2 | bus | type | object
3 | bus | zone | object
4 | bus | in_service | bool
5 | load | name | object
6 | load | bus | uint32
7 | load | p_mw | float64
8 | load | q_mvar | float64
9 | load | const_z_percent | float64
10 | load | const_i_percent | float64
11 | load | sn_mva | float64
12 | load | scaling | float64
13 | load | in_service | bool
14 | load | type | object
15 | ext_grid | name | object
16 | ext_grid | bus | uint32
17 | ext_grid | vm_pu | float64
18 | ext_grid | va_degree | float64
19 | ext_grid | slack_weight | float64
20 | ext_grid | in_service | bool
21 | line | name | object
22 | line | std_type | object
23 | line | from_bus | uint32
24 | line | to_bus | uint32
25 | line | length_km | float64
26 | line | r_ohm_per_km | float64
27 | line | x_ohm_per_km | float64
28 | line | c_nf_per_km | float64
29 | line | g_us_per_km | float64
30 | line | max_i_ka | float64
31 | line | df | float64
32 | line | parallel | uint32
33 | line | type | object
34 | line | in_service | bool
35 | trafo | name | object
36 | trafo | std_type | object
37 | trafo | hv_bus | uint32
38 | trafo | lv_bus | uint32
39 | trafo | sn_mva | float64
40 | trafo | vn_hv_kv | float64
41 | trafo | vn_lv_kv | float64
42 | trafo | vk_percent | float64
43 | trafo | vkr_percent | float64
44 | trafo | pfe_kw | float64
45 | trafo | i0_percent | float64
46 | trafo | shift_degree | float64
47 | trafo | tap_side | object
48 | trafo | tap_neutral | int32
49 | trafo | tap_min | int32
50 | trafo | tap_max | int32
51 | trafo | tap_step_percent | float64
52 | trafo | tap_step_degree | float64
53 | trafo | tap_pos | int32
54 | trafo | tap_phase_shifter | bool
55 | trafo | parallel | uint32
56 | trafo | df | float64
57 | trafo | in_service | bool
58 | line_geodata | coords | object
59 | bus_geodata | x | float64
60 | bus_geodata | y | float64
61 | bus_geodata | coords | object

## parameters
| version | format_version | converged | OPF_converged | name | f_hz | sn_mva
0 | 2.14.6 | 2.14.0 | FALSE | FALSE |  | 50 | 1