## bus
| name | vn_kv | type | zone | in_service
0 | bus_LV_6025-34_0_4_node_0 | 0.4 | n |  | TRUE
1 | bus_LV_6025-34_0_4_node_1 | 0.4 | n |  | TRUE
2 | bus_LV_6025-34_0_4_node_5 | 0.4 | n |  | TRUE
3 | bus_LV_6025-34_0_4_node_3 | 0.4 | n |  | TRUE
4 | bus_LV_6025-34_0_4_node_58 | 0.4 | n |  | TRUE
5 | bus_LV_6025-34_0_4_node_9 | 0.4 | n |  | TRUE
6 | bus_LV_6025-34_0_4_node_57 | 0.4 | n |  | TRUE
7 | bus_LV_6025-34_0_4_node_12 | 0.4 | n |  | TRUE
8 | bus_LV_6025-34_0_4_node_6 | 0.4 | n |  | TRUE
9 | bus_LV_6025-34_0_4_node_14 | 0.4 | n |  | TRUE
10 | bus_LV_6025-34_0_4_node_11 | 0.4 | n |  | TRUE
11 | bus_LV_6025-34_0_4_node_13 | 0.4 | n |  | TRUE
12 | bus_LV_6025-34_0_4_node_7 | 0.4 | n |  | TRUE
13 | bus_LV_6025-34_0_4_node_45 | 0.4 | n |  | TRUE
14 | bus_LV_6025-34_0_4_node_48 | 0.4 | n |  | TRUE
15 | bus_LV_6025-34_0_4_node_10 | 0.4 | n |  | TRUE
16 | bus_LV_6025-34_0_4_node_51 | 0.4 | n |  | TRUE
17 | bus_LV_6025-34_0_4_node_50 | 0.4 | n |  | TRUE
18 | bus_LV_6025-34_0_4_node_54 | 0.4 | n |  | TRUE
19 | bus_LV_6025-34_0_4_node_56 | 0.4 | n |  | TRUE
20 | bus_LV_6025-34_0_4_node_40 | 0.4 | n |  | TRUE
21 | bus_LV_6025-34_0_4_node_37 | 0.4 | n |  | TRUE
22 | bus_LV_6025-34_0_4_node_34 | 0.4 | n |  | TRUE
23 | bus_LV_6025-34_0_4_node_29 | 0.4 | n |  | TRUE
24 | bus_LV_6025-34_0_4_node_49 | 0.4 | n |  | TRUE
25 | bus_LV_6025-34_0_4_node_53 | 0.4 | n |  | TRUE
26 | bus_LV_6025-34_0_4_node_19 | 0.4 | n |  | TRUE
27 | bus_LV_6025-34_0_4_node_18 | 0.4 | n |  | TRUE
28 | bus_LV_6025-34_0_4_node_22 | 0.4 | n |  | TRUE
29 | bus_LV_6025-34_0_4_node_23 | 0.4 | n |  | TRUE
30 | bus_LV_6025-34_0_4_node_46 | 0.4 | n |  | TRUE
31 | bus_LV_6025-34_0_4_node_21 | 0.4 | n |  | TRUE
32 | bus_LV_6025-34_0_4_node_27 | 0.4 | n |  | TRUE
33 | bus_LV_6025-34_0_4_node_44 | 0.4 | n |  | TRUE
34 | bus_LV_6025-34_0_4_node_20 | 0.4 | n |  | TRUE
35 | bus_LV_6025-34_0_4_node_55 | 0.4 | n |  | TRUE
36 | bus_LV_6025-34_0_4_node_17 | 0.4 | n |  | TRUE
37 | bus_LV_6025-34_0_4_node_52 | 0.4 | n |  | TRUE
38 | bus_LV_6025-34_0_4_node_38 | 0.4 | n |  | TRUE
39 | bus_LV_6025-34_0_4_node_32 | 0.4 | n |  | TRUE
40 | bus_LV_6025-34_0_4_node_15 | 0.4 | n |  | TRUE
41 | bus_LV_6025-34_0_4_node_60 | 0.4 | n |  | TRUE
42 | bus_LV_6025-34_0_4_node_59 | 0.4 | n |  | TRUE
43 | bus_LV_6025-34_0_4_node_47 | 0.4 | n |  | TRUE
44 | bus_LV_6025-34_0_4_node_28 | 0.4 | n |  | TRUE
45 | bus_LV_6025-34_0_4_node_24 | 0.4 | n |  | TRUE
46 | bus_LV_6025-34_0_4_node_25 | 0.4 | n |  | TRUE
47 | bus_LV_6025-34_0_4_node_26 | 0.4 | n |  | TRUE
48 | bus_LV_6025-34_0_4_node_30 | 0.4 | n |  | TRUE
49 | bus_LV_6025-34_0_4_node_31 | 0.4 | n |  | TRUE
50 | bus_LV_6025-34_0_4_node_33 | 0.4 | n |  | TRUE
51 | bus_LV_6025-34_0_4_node_35 | 0.4 | n |  | TRUE
52 | bus_LV_6025-34_0_4_node_36 | 0.4 | n |  | TRUE
53 | bus_LV_6025-34_0_4_node_39 | 0.4 | n |  | TRUE
54 | bus_LV_6025-34_0_4_node_41 | 0.4 | n |  | TRUE
55 | bus_LV_6025-34_0_4_node_42 | 0.4 | n |  | TRUE
56 | bus_LV_6025-34_0_4_node_43 | 0.4 | n |  | TRUE
57 | bus_MV_267_0_node_42 | 20 | n |  | TRUE

## load
| name | bus | p_mw | q_mvar | const_z_percent | const_i_percent | sn_mva | scaling | in_service | type
0 | LV_6025-34_0_4_load_0 | 0 | 0.01242 | 0.0031128 | 0 | 0 |  | 1 | TRUE | wye
1 | LV_6025-34_0_4_load_58 | 4 | 0.025048 | 0.0062776 | 0 | 0 |  | 1 | TRUE | wye
2 | LV_6025-34_0_4_load_57 | 6 | 0.025902 | 0.0064916 | 0 | 0 |  | 1 | TRUE | wye
3 | LV_6025-34_0_4_load_13 | 11 | 0.017793 | 0.0044594 | 0 | 0 |  | 1 | TRUE | wye
4 | LV_6025-34_0_4_load_45 | 13 | 0.0049349 | 0.0012368 | 0 | 0 |  | 1 | TRUE | wye
5 | LV_6025-34_0_4_load_48 | 14 | 0.031226 | 0.0078261 | 0 | 0 |  | 1 | TRUE | wye
6 | LV_6025-34_0_4_load_51 | 16 | 0.021171 | 0.0053061 | 0 | 0 |  | 1 | TRUE | wye
7 | LV_6025-34_0_4_load_50 | 17 | 0.021199 | 0.0053129 | 0 | 0 |  | 1 | TRUE | wye
8 | LV_6025-34_0_4_load_54 | 18 | 0.025442 | 0.0063763 | 0 | 0 |  | 1 | TRUE | wye
9 | LV_6025-34_0_4_load_56 | 19 | 0.012649 | 0.00317 | 0 | 0 |  | 1 | TRUE | wye
10 | LV_6025-34_0_4_load_34 | 22 | 0.005849 | 0.0014659 | 0 | 0 |  | 1 | TRUE | wye
11 | LV_6025-34_0_4_load_53 | 25 | 0.034829 | 0.0087289 | 0 | 0 |  | 1 | TRUE | wye
12 | LV_6025-34_0_4_load_46 | 30 | 0.023716 | 0.0059439 | 0 | 0 |  | 1 | TRUE | wye
13 | LV_6025-34_0_4_load_27 | 32 | 0.0051068 | 0.0012799 | 0 | 0 |  | 1 | TRUE | wye
14 | LV_6025-34_0_4_load_44 | 33 | 0.0055266 | 0.0013851 | 0 | 0 |  | 1 | TRUE | wye
15 | LV_6025-34_0_4_load_55 | 35 | 0.0090586 | 0.0022703 | 0 | 0 |  | 1 | TRUE | wye
16 | LV_6025-34_0_4_load_52 | 37 | 0.0058823 | 0.0014742 | 0 | 0 |  | 1 | TRUE | wye
17 | LV_6025-34_0_4_load_38 | 38 | 0.0039582 | 0.00099202 | 0 | 0 |  | 1 | TRUE | wye
18 | LV_6025-34_0_4_load_15 | 40 | 0.0087329 | 0.0021887 | 0 | 0 |  | 1 | TRUE | wye
19 | LV_6025-34_0_4_load_60 | 41 | 0.0050877 | 0.0012751 | 0 | 0 |  | 1 | TRUE | wye
20 | LV_6025-34_0_4_load_59 | 42 | 0.0096239 | 0.002412 | 0 | 0 |  | 1 | TRUE | wye
21 | LV_6025-34_0_4_load_47 | 43 | 0.0134 | 0.0033584 | 0 | 0 |  | 1 | TRUE | wye
22 | LV_6025-34_0_4_load_28 | 44 | 0.005672 | 0.0014215 | 0 | 0 |  | 1 | TRUE | wye
23 | LV_6025-34_0_4_load_24 | 45 | 0.0093086 | 0.002333 | 0 | 0 |  | 1 | TRUE | wye
24 | LV_6025-34_0_4_load_25 | 46 | 0.0060237 | 0.0015097 | 0 | 0 |  | 1 | TRUE | wye
25 | LV_6025-34_0_4_load_30 | 48 | 0.02185 | 0.0054761 | 0 | 0 |  | 1 | TRUE | wye
26 | LV_6025-34_0_4_load_31 | 49 | 0.0053557 | 0.0013423 | 0 | 0 |  | 1 | TRUE | wye
27 | LV_6025-34_0_4_load_33 | 50 | 0.0050837 | 0.0012741 | 0 | 0 |  | 1 | TRUE | wye
28 | LV_6025-34_0_4_load_35 | 51 | 0.0053322 | 0.0013364 | 0 | 0 |  | 1 | TRUE | wye
29 | LV_6025-34_0_4_load_36 | 52 | 0.0050584 | 0.0012677 | 0 | 0 |  | 1 | TRUE | wye
30 | LV_6025-34_0_4_load_39 | 53 | 0.0043005 | 0.0010778 | 0 | 0 |  | 1 | TRUE | wye
31 | LV_6025-34_0_4_load_41 | 54 | 0.0041905 | 0.0010502 | 0 | 0 |  | 1 | TRUE | wye
32 | LV_6025-34_0_4_load_42 | 55 | 0.0043579 | 0.0010922 | 0 | 0 |  | 1 | TRUE | wye
33 | LV_6025-34_0_4_load_43 | 56 | 0.0043505 | 0.0010903 | 0 | 0 |  | 1 | TRUE | wye

## ext_grid
| name | bus | vm_pu | va_degree | slack_weight | in_service
0 |  | 46 | 1 | 0 | 1 | TRUE

## line
| name | std_type | from_bus | to_bus | length_km | r_ohm_per_km | x_ohm_per_km | c_nf_per_km | g_us_per_km | max_i_ka | df | parallel | type | in_service
0 | LV_6025-34_0_4_line_0 |  | 0 | 1 | 0.019341 | 0.125 | 0.08 | 261 | 0 | 0.364 | 1 | 1 | cs | TRUE
1 | LV_6025-34_0_4_line_1 |  | 1 | 2 | 0.040204 | 0.125 | 0.08 | 261 | 0 | 0.364 | 1 | 1 | cs | TRUE
2 | LV_6025-34_0_4_line_2 |  | 2 | 6 | 0.025104 | 0.125 | 0.08 | 261 | 0 | 0.364 | 1 | 1 | cs | TRUE
3 | LV_6025-34_0_4_line_3 |  | 2 | 7 | 0.018058 | 0.125 | 0.08 | 261 | 0 | 0.364 | 1 | 1 | cs | TRUE
4 | LV_6025-34_0_4_line_4 |  | 3 | 4 | 0.006186 | 0.125 | 0.08 | 261 | 0 | 0.364 | 1 | 1 | cs | TRUE
5 | LV_6025-34_0_4_line_5 |  | 3 | 5 | 0.028433 | 0.125 | 0.08 | 261 | 0 | 0.364 | 1 | 1 | cs | TRUE
6 | LV_6025-34_0_4_line_6 |  | 5 | 14 | 0.033759 | 0.125 | 0.08 | 261 | 0 | 0.364 | 1 | 1 | cs | TRUE
7 | LV_6025-34_0_4_line_7 |  | 5 | 12 | 0.0062809 | 0.125 | 0.08 | 261 | 0 | 0.364 | 1 | 1 | cs | TRUE
8 | LV_6025-34_0_4_line_8 |  | 7 | 19 | 0.020462 | 0.125 | 0.08 | 261 | 0 | 0.364 | 1 | 1 | cs | TRUE
9 | LV_6025-34_0_4_line_9 |  | 7 | 20 | 0.035507 | 0.125 | 0.08 | 261 | 0 | 0.364 | 1 | 1 | cs | TRUE
10 | LV_6025-34_0_4_line_10 |  | 8 | 9 | 0.005179 | 0.125 | 0.08 | 261 | 0 | 0.364 | 1 | 1 | cs | TRUE
11 | LV_6025-34_0_4_line_11 |  | 8 | 10 | 0.035466 | 0.125 | 0.08 | 261 | 0 | 0.364 | 1 | 1 | cs | TRUE
12 | LV_6025-34_0_4_line_12 |  | 8 | 11 | 0.022538 | 0.125 | 0.08 | 261 | 0 | 0.364 | 1 | 1 | cs | TRUE
13 | LV_6025-34_0_4_line_13 |  | 9 | 21 | 0.027535 | 0.125 | 0.08 | 261 | 0 | 0.364 | 1 | 3 | cs | TRUE
14 | LV_6025-34_0_4_line_14 |  | 9 | 22 | 0.017367 | 0.125 | 0.08 | 261 | 0 | 0.364 | 1 | 3 | cs | TRUE
15 | LV_6025-34_0_4_line_15 |  | 10 | 18 | 0.022763 | 0.125 | 0.08 | 261 | 0 | 0.364 | 1 | 1 | cs | TRUE
16 | LV_6025-34_0_4_line_16 |  | 12 | 13 | 0.011566 | 0.125 | 0.08 | 261 | 0 | 0.364 | 1 | 1 | cs | TRUE
17 | LV_6025-34_0_4_line_17 |  | 13 | 33 | 0.011245 | 0.125 | 0.08 | 261 | 0 | 0.364 | 1 | 1 | cs | TRUE
18 | LV_6025-34_0_4_line_18 |  | 14 | 24 | 0.03343 | 0.125 | 0.08 | 261 | 0 | 0.364 | 1 | 1 | cs | TRUE
19 | LV_6025-34_0_4_line_19 |  | 15 | 16 | 0.020498 | 0.125 | 0.08 | 261 | 0 | 0.364 | 1 | 1 | cs | TRUE
20 | LV_6025-34_0_4_line_20 |  | 15 | 17 | 0.049434 | 0.125 | 0.08 | 261 | 0 | 0.364 | 1 | 1 | cs | TRUE
21 | LV_6025-34_0_4_line_21 |  | 16 | 37 | 0.023207 | 0.125 | 0.08 | 261 | 0 | 0.364 | 1 | 1 | cs | TRUE
22 | LV_6025-34_0_4_line_22 |  | 17 | 21 | 0.02675 | 0.125 | 0.08 | 261 | 0 | 0.364 | 1 | 1 | cs | TRUE
23 | LV_6025-34_0_4_line_23 |  | 20 | 21 | 0.023861 | 0.125 | 0.08 | 261 | 0 | 0.364 | 1 | 2 | cs | TRUE
24 | LV_6025-34_0_4_line_24 |  | 20 | 38 | 0.012562 | 0.125 | 0.08 | 261 | 0 | 0.364 | 1 | 1 | cs | TRUE
25 | LV_6025-34_0_4_line_25 |  | 22 | 39 | 0.015772 | 0.125 | 0.08 | 261 | 0 | 0.364 | 1 | 3 | cs | TRUE
26 | LV_6025-34_0_4_line_26 |  | 23 | 24 | 0.009601 | 0.125 | 0.08 | 261 | 0 | 0.364 | 1 | 1 | cs | TRUE
27 | LV_6025-34_0_4_line_27 |  | 23 | 25 | 0.047817 | 0.125 | 0.08 | 261 | 0 | 0.364 | 1 | 1 | cs | TRUE
28 | LV_6025-34_0_4_line_28 |  | 25 | 26 | 0.037529 | 0.125 | 0.08 | 261 | 0 | 0.364 | 1 | 1 | cs | TRUE
29 | LV_6025-34_0_4_line_29 |  | 26 | 27 | 0.086343 | 0.125 | 0.08 | 261 | 0 | 0.364 | 1 | 1 | cs | TRUE
30 | LV_6025-34_0_4_line_30 |  | 27 | 41 | 0.021458 | 0.125 | 0.08 | 261 | 0 | 0.364 | 1 | 1 | cs | TRUE
31 | LV_6025-34_0_4_line_31 |  | 28 | 29 | 0.014662 | 0.125 | 0.08 | 261 | 0 | 0.364 | 1 | 1 | cs | TRUE
32 | LV_6025-34_0_4_line_32 |  | 28 | 30 | 0.022265 | 0.125 | 0.08 | 261 | 0 | 0.364 | 1 | 1 | cs | TRUE
33 | LV_6025-34_0_4_line_33 |  | 28 | 31 | 0.027205 | 0.125 | 0.08 | 261 | 0 | 0.364 | 1 | 1 | cs | TRUE
34 | LV_6025-34_0_4_line_34 |  | 29 | 32 | 0.018666 | 0.125 | 0.08 | 261 | 0 | 0.364 | 1 | 1 | cs | TRUE
35 | LV_6025-34_0_4_line_35 |  | 30 | 43 | 0.01174 | 0.125 | 0.08 | 261 | 0 | 0.364 | 1 | 1 | cs | TRUE
36 | LV_6025-34_0_4_line_36 |  | 31 | 42 | 0.022602 | 0.125 | 0.08 | 261 | 0 | 0.364 | 1 | 1 | cs | TRUE
37 | LV_6025-34_0_4_line_37 |  | 31 | 36 | 0.028653 | 0.125 | 0.08 | 261 | 0 | 0.364 | 1 | 1 | cs | TRUE
38 | LV_6025-34_0_4_line_38 |  | 32 | 44 | 0.00074107 | 0.125 | 0.08 | 261 | 0 | 0.364 | 1 | 1 | cs | TRUE
39 | LV_6025-34_0_4_line_39 |  | 33 | 56 | 0.010334 | 0.125 | 0.08 | 261 | 0 | 0.364 | 1 | 1 | cs | TRUE
40 | LV_6025-34_0_4_line_40 |  | 34 | 35 | 0.043101 | 0.125 | 0.08 | 261 | 0 | 0.364 | 1 | 1 | cs | TRUE
41 | LV_6025-34_0_4_line_41 |  | 34 | 36 | 0.042656 | 0.125 | 0.08 | 261 | 0 | 0.364 | 1 | 1 | cs | TRUE
42 | LV_6025-34_0_4_line_42 |  | 36 | 40 | 0.04293 | 0.125 | 0.08 | 261 | 0 | 0.364 | 1 | 1 | cs | TRUE
43 | LV_6025-34_0_4_line_43 |  | 38 | 53 | 0.011187 | 0.125 | 0.08 | 261 | 0 | 0.364 | 1 | 1 | cs | TRUE
44 | LV_6025-34_0_4_line_44 |  | 39 | 50 | 0.018415 | 0.125 | 0.08 | 261 | 0 | 0.364 | 1 | 1 | cs | TRUE
45 | LV_6025-34_0_4_line_45 |  | 39 | 49 | 0.014526 | 0.125 | 0.08 | 261 | 0 | 0.364 | 1 | 3 | cs | TRUE
46 | LV_6025-34_0_4_line_46 |  | 44 | 47 | 0.013754 | 0.125 | 0.08 | 261 | 0 | 0.364 | 1 | 1 | cs | TRUE
47 | LV_6025-34_0_4_line_47 |  | 45 | 46 | 0.0025764 | 0.125 | 0.08 | 261 | 0 | 0.364 | 1 | 1 | cs | TRUE
48 | LV_6025-34_0_4_line_48 |  | 46 | 47 | 0.032567 | 0.125 | 0.08 | 261 | 0 | 0.364 | 1 | 3 | cs | TRUE
49 | LV_6025-34_0_4_line_49 |  | 47 | 48 | 0.007401 | 0.125 | 0.08 | 261 | 0 | 0.364 | 1 | 3 | cs | TRUE
50 | LV_6025-34_0_4_line_50 |  | 48 | 49 | 0.0095775 | 0.125 | 0.08 | 261 | 0 | 0.364 | 1 | 3 | cs | TRUE
51 | LV_6025-34_0_4_line_51 |  | 50 | 51 | 0.0019603 | 0.125 | 0.08 | 261 | 0 | 0.364 | 1 | 1 | cs | TRUE
52 | LV_6025-34_0_4_line_52 |  | 51 | 52 | 0.0060458 | 0.125 | 0.08 | 261 | 0 | 0.364 | 1 | 1 | cs | TRUE
53 | LV_6025-34_0_4_line_53 |  | 53 | 54 | 0.011289 | 0.125 | 0.08 | 261 | 0 | 0.364 | 1 | 1 | cs | TRUE
54 | LV_6025-34_0_4_line_54 |  | 54 | 55 | 0.010865 | 0.125 | 0.08 | 261 | 0 | 0.364 | 1 | 1 | cs | TRUE
55 | LV_6025-34_0_4_line_55 |  | 55 | 56 | 0.01121 | 0.125 | 0.08 | 261 | 0 | 0.364 | 1 | 1 | cs | TRUE

## trafo
| name | std_type | hv_bus | lv_bus | sn_mva | vn_hv_kv | vn_lv_kv | vk_percent | vkr_percent | pfe_kw | i0_percent | shift_degree | tap_side | tap_neutral | tap_min | tap_max | tap_step_percent | tap_step_degree | tap_pos | tap_phase_shifter | parallel | df | in_service
0 | LV_6025-34_0_4_trafo_25 | 0.63 MVA 20/0.4 kV | 57 | 46 | 0.63 | 20 | 0.4 | 6 | 1.206 | 1.65 | 0.2619 | 150 | hv | 0 | -2 | 2 | 2.5 | 0 | 0 | FALSE | 1 | 1 | TRUE

## line_geodata
| x0 | y0 | x1 | y1 | x2 | y2 | x3 | y3 | x4 | y4 | x5 | y5 | x6 | y6 | x7 | y7 | x8 | y8 | x9 | y9 | x10 | y10 | x11 | y11 | x12 | y12 | x13 | y13 | x14 | y14 | x15 | y15 | x16 | y16 | x17 | y17 | x18 | y18 | x19 | y19
0 | 2588296.3925 | 1119183.6064 | 2588298.9023 | 1119164.4293
1 | 2588267.1478 | 1119194.3464 | 2588267.1963 | 1119187.5986 | 2588268.539 | 1119187.6849 | 2588271.5792 | 1119187.779 | 2588295.7615 | 1119188.4433 | 2588296.3925 | 1119183.6064
2 | 2588261.3765 | 1119214.1563 | 2588264.9028 | 1119214.2495 | 2588265.4811 | 1119194.3386 | 2588267.1478 | 1119194.3464
3 | 2588255.9069 | 1119186.9092 | 2588267.1963 | 1119187.5986 | 2588267.1478 | 1119194.3464
4 | 2588240.5689 | 1119270.18 | 2588240.7574 | 1119263.9989
5 | 2588220.8807 | 1119279.0896 | 2588221.1306 | 1119276.6879 | 2588240.3276 | 1119276.995 | 2588240.5689 | 1119270.18
6 | 2588220.8807 | 1119279.0896 | 2588220.7228 | 1119281.1576 | 2588213.2041 | 1119311.9371
7 | 2588217.265 | 1119276.6177 | 2588221.1306 | 1119276.6879 | 2588220.8807 | 1119279.0896
8 | 2588255.9069 | 1119186.9092 | 2588259.8027 | 1119166.825
9 | 2588255.9069 | 1119186.9092 | 2588220.2979 | 1119186.4119
10 | 2588164.0063 | 1119179.6746 | 2588169.1465 | 1119180.4204
11 | 2588164.0063 | 1119179.6746 | 2588152.9592 | 1119176.6616 | 2588129.9374 | 1119169.8258
12 | 2588164.0063 | 1119179.6746 | 2588164.9284 | 1119173.8255 | 2588166.2653 | 1119170.9326 | 2588170.2785 | 1119158.1166
13 | 2588169.1465 | 1119180.4204 | 2588170.8366 | 1119180.6172 | 2588187.9245 | 1119183.3072 | 2588196.4831 | 1119184.2797
14 | 2588169.1465 | 1119180.4204 | 2588164.6304 | 1119197.1905
15 | 2588129.9374 | 1119169.8258 | 2588124.0931 | 1119191.8262
16 | 2588217.265 | 1119276.6177 | 2588217.6927 | 1119265.0595
17 | 2588218.1086 | 1119253.8217 | 2588217.6927 | 1119265.0595
18 | 2588205.7399 | 1119344.5181 | 2588207.9943 | 1119333.4749 | 2588210.6652 | 1119322.3309 | 2588213.2041 | 1119311.9371
19 | 2588243.575 | 1119146.3133 | 2588223.0783 | 1119146.1293
20 | 2588243.575 | 1119146.3133 | 2588238.3103 | 1119172.6588 | 2588237.0728 | 1119175.029 | 2588234.8988 | 1119175.9671 | 2588231.5895 | 1119176.3849 | 2588217.4062 | 1119175.9455
21 | 2588199.8722 | 1119145.9209 | 2588223.0783 | 1119146.1293
22 | 2588196.4831 | 1119184.2797 | 2588197.4533 | 1119179.3421 | 2588198.791 | 1119176.8605 | 2588200.7564 | 1119175.8228 | 2588203.2403 | 1119175.5066 | 2588217.4062 | 1119175.9455
23 | 2588220.2979 | 1119186.4119 | 2588214.6113 | 1119186.3341 | 2588196.4831 | 1119184.2797
24 | 2588220.2979 | 1119186.4119 | 2588220.0424 | 1119198.971
25 | 2588160.5293 | 1119212.4198 | 2588164.6304 | 1119197.1905
26 | 2588205.7399 | 1119344.5181 | 2588196.4379 | 1119342.0351
27 | 2588196.4379 | 1119342.0351 | 2588192.5474 | 1119356.8056 | 2588161.8141 | 1119355.532 | 2588160.0307 | 1119355.5355
28 | 2588125.2952 | 1119358.6944 | 2588127.4728 | 1119359.6239 | 2588132.0253 | 1119359.815 | 2588136.5768 | 1119359.4948 | 2588140.7182 | 1119358.5639 | 2588152.923 | 1119358.0174 | 2588152.9182 | 1119355.5495 | 2588160.0307 | 1119355.5355
29 | 2588071.5978 | 1119344.3381 | 2588075.2651 | 1119345.5314 | 2588076.6117 | 1119347.5964 | 2588077.3562 | 1119349.5514 | 2588077.8604 | 1119350.8955 | 2588080.2471 | 1119352.2248 | 2588084.6912 | 1119352.216 | 2588092.5741 | 1119351.0442 | 2588096.2962 | 1119348.7691 | 2588101.2597 | 1119346.0802 | 2588105.6031 | 1119345.8604 | 2588109.6417 | 1119347.6088 | 2588113.0632 | 1119349.3584 | 2588115.5577 | 1119354.5116 | 2588116.1837 | 1119358.9459 | 2588115.0587 | 1119363.5837 | 2588114.2975 | 1119368.7989 | 2588116.3114 | 1119368.895 | 2588122.6296 | 1119368.4934 | 2588125.2952 | 1119358.6944
30 | 2588071.5978 | 1119344.3381 | 2588074.5259 | 1119338.5183 | 2588077.102 | 1119334.1888 | 2588079.5674 | 1119324.5903
31 | 2588144.2567 | 1119274.9159 | 2588131.9339 | 1119274.4066 | 2588131.7842 | 1119276.7302
32 | 2588131.7842 | 1119276.7302 | 2588130.527 | 1119284.7589 | 2588127.547 | 1119295.5923 | 2588126.6499 | 1119298.3534
33 | 2588104.8502 | 1119273.3929 | 2588108.0231 | 1119274.3093 | 2588114.213 | 1119275.3198 | 2588122.6633 | 1119276.1702 | 2588131.7842 | 1119276.7302
34 | 2588144.2567 | 1119274.9159 | 2588144.3354 | 1119271.792 | 2588148.4738 | 1119256.8115
35 | 2588123.0223 | 1119309.5192 | 2588126.6499 | 1119298.3534
36 | 2588095.8563 | 1119294.132 | 2588104.4051 | 1119274.6166 | 2588104.8502 | 1119273.3929
37 | 2588078.0258 | 1119263.1187 | 2588091.446 | 1119268.3725 | 2588104.8502 | 1119273.3929
38 | 2588148.6711 | 1119256.0972 | 2588148.4738 | 1119256.8115
39 | 2588218.4908 | 1119243.4949 | 2588218.1086 | 1119253.8217
40 | 2588054.6103 | 1119240.4874 | 2588088.7451 | 1119256.4831 | 2588093.9643 | 1119258.2403
41 | 2588054.6103 | 1119240.4874 | 2588052.636 | 1119244.849 | 2588050.5842 | 1119248.9885 | 2588056.6225 | 1119251.3443 | 2588078.947 | 1119260.7491 | 2588078.0258 | 1119263.1187
42 | 2588078.0258 | 1119263.1187 | 2588066.383 | 1119290.3441 | 2588064.9341 | 1119291.1807 | 2588062.5586 | 1119291.5967 | 2588056.0367 | 1119290.4758 | 2588053.4931 | 1119289.8607
43 | 2588220.0424 | 1119198.971 | 2588219.9249 | 1119204.7438 | 2588219.7247 | 1119210.1536
44 | 2588160.5293 | 1119212.4198 | 2588178.6698 | 1119215.5858
45 | 2588160.5293 | 1119212.4198 | 2588156.7503 | 1119226.4459
46 | 2588152.3335 | 1119242.8397 | 2588148.6711 | 1119256.0972
47 | 2588184.6658 | 1119246.7406 | 2588187.2236 | 1119247.0492
48 | 2588152.3335 | 1119242.8397 | 2588184.6658 | 1119246.7406
49 | 2588152.3335 | 1119242.8397 | 2588154.2588 | 1119235.6936
50 | 2588156.7503 | 1119226.4459 | 2588154.2588 | 1119235.6936
51 | 2588180.6009 | 1119215.9229 | 2588178.6698 | 1119215.5858
52 | 2588180.6009 | 1119215.9229 | 2588186.5567 | 1119216.9623
53 | 2588219.7247 | 1119210.1536 | 2588219.3072 | 1119221.4351
54 | 2588219.3072 | 1119221.4351 | 2588218.9054 | 1119232.2925
55 | 2588218.9054 | 1119232.2925 | 2588218.4908 | 1119243.4949

## bus_geodata
| x | y | coords
0 | 2588298.9023 | 1119164.4293
1 | 2588296.3925 | 1119183.6064
2 | 2588267.1477 | 1119194.3464
3 | 2588240.5689 | 1119270.18
4 | 2588240.7574 | 1119263.9989
5 | 2588220.8807 | 1119279.0896
6 | 2588261.3765 | 1119214.1563
7 | 2588255.9069 | 1119186.9092
8 | 2588164.0063 | 1119179.6746
9 | 2588169.1465 | 1119180.4204
10 | 2588129.9374 | 1119169.8258
11 | 2588170.2785 | 1119158.1166
12 | 2588217.265 | 1119276.6177
13 | 2588217.6927 | 1119265.0595
14 | 2588213.2041 | 1119311.9371
15 | 2588243.575 | 1119146.3133
16 | 2588223.0783 | 1119146.1293
17 | 2588217.4062 | 1119175.9455
18 | 2588124.0931 | 1119191.8262
19 | 2588259.8027 | 1119166.825
20 | 2588220.2979 | 1119186.4119
21 | 2588196.4831 | 1119184.2797
22 | 2588164.6304 | 1119197.1905
23 | 2588196.4379 | 1119342.0351
24 | 2588205.7399 | 1119344.5181
25 | 2588160.0307 | 1119355.5355
26 | 2588125.2952 | 1119358.6944
27 | 2588071.5978 | 1119344.3381
28 | 2588131.7842 | 1119276.7302
29 | 2588144.2567 | 1119274.9159
30 | 2588126.6499 | 1119298.3534
31 | 2588104.8502 | 1119273.3929
32 | 2588148.4738 | 1119256.8115
33 | 2588218.1086 | 1119253.8217
34 | 2588054.6103 | 1119240.4874
35 | 2588093.9643 | 1119258.2403
36 | 2588078.0258 | 1119263.1187
37 | 2588199.8722 | 1119145.9209
38 | 2588220.0424 | 1119198.971
39 | 2588160.5293 | 1119212.4198
40 | 2588053.4931 | 1119289.8607
41 | 2588079.5674 | 1119324.5903
42 | 2588095.8563 | 1119294.132
43 | 2588123.0223 | 1119309.5192
44 | 2588148.6711 | 1119256.0972
45 | 2588187.2236 | 1119247.0492
46 | 2588184.6658 | 1119246.7406
47 | 2588152.3335 | 1119242.8397
48 | 2588154.2588 | 1119235.6936
49 | 2588156.7503 | 1119226.4459
50 | 2588178.6698 | 1119215.5858
51 | 2588180.6009 | 1119215.9229
52 | 2588186.5567 | 1119216.9623
53 | 2588219.7247 | 1119210.1536
54 | 2588219.3072 | 1119221.4351
55 | 2588218.9054 | 1119232.2925
56 | 2588218.4908 | 1119243.4949
57 | 2588191.8623 | 1119247.6088

## line_std_types
| c_nf_per_km | r_ohm_per_km | x_ohm_per_km | max_i_ka | type | q_mm2 | alpha | voltage_rating
NAYY 4x50 SE | 210 | 0.642 | 0.083 | 0.142 | cs | 50 | 0.00403 | LV
NAYY 4x120 SE | 264 | 0.225 | 0.08 | 0.242 | cs | 120 | 0.00403 | LV
NAYY 4x150 SE | 261 | 0.208 | 0.08 | 0.27 | cs | 150 | 0.00403 | LV
NA2XS2Y 1x95 RM/25 12/20 kV | 216 | 0.313 | 0.132 | 0.252 | cs | 95 | 0.00403 | MV
NA2XS2Y 1x185 RM/25 12/20 kV | 273 | 0.161 | 0.117 | 0.362 | cs | 185 | 0.00403 | MV
NA2XS2Y 1x240 RM/25 12/20 kV | 304 | 0.122 | 0.112 | 0.421 | cs | 240 | 0.00403 | MV
NA2XS2Y 1x95 RM/25 6/10 kV | 315 | 0.313 | 0.123 | 0.249 | cs | 95 | 0.00403 | MV
NA2XS2Y 1x185 RM/25 6/10 kV | 406 | 0.161 | 0.11 | 0.358 | cs | 185 | 0.00403 | MV
NA2XS2Y 1x240 RM/25 6/10 kV | 456 | 0.122 | 0.105 | 0.416 | cs | 240 | 0.00403 | MV
NA2XS2Y 1x150 RM/25 12/20 kV | 250 | 0.206 | 0.116 | 0.319 | cs | 150 | 0.00403 | MV
NA2XS2Y 1x120 RM/25 12/20 kV | 230 | 0.253 | 0.119 | 0.283 | cs | 120 | 0.00403 | MV
NA2XS2Y 1x70 RM/25 12/20 kV | 190 | 0.443 | 0.132 | 0.22 | cs | 70 | 0.00403 | MV
NA2XS2Y 1x150 RM/25 6/10 kV | 360 | 0.206 | 0.11 | 0.315 | cs | 150 | 0.00403 | MV
NA2XS2Y 1x120 RM/25 6/10 kV | 340 | 0.253 | 0.113 | 0.28 | cs | 120 | 0.00403 | MV
NA2XS2Y 1x70 RM/25 6/10 kV | 280 | 0.443 | 0.123 | 0.217 | cs | 70 | 0.00403 | MV
N2XS(FL)2Y 1x120 RM/35 64/110 kV | 112 | 0.153 | 0.166 | 0.366 | cs | 120 | 0.00393 | HV
N2XS(FL)2Y 1x185 RM/35 64/110 kV | 125 | 0.099 | 0.156 | 0.457 | cs | 185 | 0.00393 | HV
N2XS(FL)2Y 1x240 RM/35 64/110 kV | 135 | 0.075 | 0.149 | 0.526 | cs | 240 | 0.00393 | HV
N2XS(FL)2Y 1x300 RM/35 64/110 kV | 144 | 0.06 | 0.144 | 0.588 | cs | 300 | 0.00393 | HV
15-AL1/3-ST1A 0.4 | 11 | 1.8769 | 0.35 | 0.105 | ol | 16 | 0.00403 | LV
24-AL1/4-ST1A 0.4 | 11.25 | 1.2012 | 0.335 | 0.14 | ol | 24 | 0.00403 | LV
48-AL1/8-ST1A 0.4 | 12.2 | 0.5939 | 0.3 | 0.21 | ol | 48 | 0.00403 | LV
94-AL1/15-ST1A 0.4 | 13.2 | 0.306 | 0.29 | 0.35 | ol | 94 | 0.00403 | LV
34-AL1/6-ST1A 10.0 | 9.7 | 0.8342 | 0.36 | 0.17 | ol | 34 | 0.00403 | MV
48-AL1/8-ST1A 10.0 | 10.1 | 0.5939 | 0.35 | 0.21 | ol | 48 | 0.00403 | MV
70-AL1/11-ST1A 10.0 | 10.4 | 0.4132 | 0.339 | 0.29 | ol | 70 | 0.00403 | MV
94-AL1/15-ST1A 10.0 | 10.75 | 0.306 | 0.33 | 0.35 | ol | 94 | 0.00403 | MV
122-AL1/20-ST1A 10.0 | 11.1 | 0.2376 | 0.323 | 0.41 | ol | 122 | 0.00403 | MV
149-AL1/24-ST1A 10.0 | 11.25 | 0.194 | 0.315 | 0.47 | ol | 149 | 0.00403 | MV
34-AL1/6-ST1A 20.0 | 9.15 | 0.8342 | 0.382 | 0.17 | ol | 34 | 0.00403 | MV
48-AL1/8-ST1A 20.0 | 9.5 | 0.5939 | 0.372 | 0.21 | ol | 48 | 0.00403 | MV
70-AL1/11-ST1A 20.0 | 9.7 | 0.4132 | 0.36 | 0.29 | ol | 70 | 0.00403 | MV
94-AL1/15-ST1A 20.0 | 10 | 0.306 | 0.35 | 0.35 | ol | 94 | 0.00403 | MV
122-AL1/20-ST1A 20.0 | 10.3 | 0.2376 | 0.344 | 0.41 | ol | 122 | 0.00403 | MV
149-AL1/24-ST1A 20.0 | 10.5 | 0.194 | 0.337 | 0.47 | ol | 149 | 0.00403 | MV
184-AL1/30-ST1A 20.0 | 10.75 | 0.1571 | 0.33 | 0.535 | ol | 184 | 0.00403 | MV
243-AL1/39-ST1A 20.0 | 11 | 0.1188 | 0.32 | 0.645 | ol | 243 | 0.00403 | MV
48-AL1/8-ST1A 110.0 | 8 | 0.5939 | 0.46 | 0.21 | ol | 48 | 0.00403 | HV
70-AL1/11-ST1A 110.0 | 8.4 | 0.4132 | 0.45 | 0.29 | ol | 70 | 0.00403 | HV
94-AL1/15-ST1A 110.0 | 8.65 | 0.306 | 0.44 | 0.35 | ol | 94 | 0.00403 | HV
122-AL1/20-ST1A 110.0 | 8.5 | 0.2376 | 0.43 | 0.41 | ol | 122 | 0.00403 | HV
149-AL1/24-ST1A 110.0 | 8.75 | 0.194 | 0.41 | 0.47 | ol | 149 | 0.00403 | HV
184-AL1/30-ST1A 110.0 | 8.8 | 0.1571 | 0.4 | 0.535 | ol | 184 | 0.00403 | HV
243-AL1/39-ST1A 110.0 | 9 | 0.1188 | 0.39 | 0.645 | ol | 243 | 0.00403 | HV
305-AL1/39-ST1A 110.0 | 9.2 | 0.0949 | 0.38 | 0.74 | ol | 305 | 0.00403 | HV
490-AL1/64-ST1A 110.0 | 9.75 | 0.059 | 0.37 | 0.96 | ol | 490 | 0.00403 | HV
679-AL1/86-ST1A 110.0 | 9.95 | 0.042 | 0.36 | 1.15 | ol | 679 | 0.00403 | HV
490-AL1/64-ST1A 220.0 | 10 | 0.059 | 0.285 | 0.96 | ol | 490 | 0.00403 | HV
679-AL1/86-ST1A 220.0 | 11.7 | 0.042 | 0.275 | 1.15 | ol | 679 | 0.00403 | HV
490-AL1/64-ST1A 380.0 | 11 | 0.059 | 0.253 | 0.96 | ol | 490 | 0.00403 | HV
679-AL1/86-ST1A 380.0 | 14.6 | 0.042 | 0.25 | 1.15 | ol | 679 | 0.00403 | HV

## trafo_std_types
| i0_percent | pfe_kw | vkr_percent | sn_mva | vn_lv_kv | vn_hv_kv | vk_percent | shift_degree | vector_group | tap_side | tap_neutral | tap_min | tap_max | tap_step_degree | tap_step_percent | tap_phase_shifter
160 MVA 380/110 kV | 0.06 | 60 | 0.25 | 160 | 110 | 380 | 12.2 | 0 | Yy0 | hv | 0 | -9 | 9 | 0 | 1.5 | FALSE
100 MVA 220/110 kV | 0.06 | 55 | 0.26 | 100 | 110 | 220 | 12 | 0 | Yy0 | hv | 0 | -9 | 9 | 0 | 1.5 | FALSE
63 MVA 110/20 kV | 0.04 | 22 | 0.32 | 63 | 20 | 110 | 18 | 150 | YNd5 | hv | 0 | -9 | 9 | 0 | 1.5 | FALSE
40 MVA 110/20 kV | 0.05 | 18 | 0.34 | 40 | 20 | 110 | 16.2 | 150 | YNd5 | hv | 0 | -9 | 9 | 0 | 1.5 | FALSE
25 MVA 110/20 kV | 0.07 | 14 | 0.41 | 25 | 20 | 110 | 12 | 150 | YNd5 | hv | 0 | -9 | 9 | 0 | 1.5 | FALSE
63 MVA 110/10 kV | 0.04 | 22 | 0.32 | 63 | 10 | 110 | 18 | 150 | YNd5 | hv | 0 | -9 | 9 | 0 | 1.5 | FALSE
40 MVA 110/10 kV | 0.05 | 18 | 0.34 | 40 | 10 | 110 | 16.2 | 150 | YNd5 | hv | 0 | -9 | 9 | 0 | 1.5 | FALSE
25 MVA 110/10 kV | 0.07 | 14 | 0.41 | 25 | 10 | 110 | 12 | 150 | YNd5 | hv | 0 | -9 | 9 | 0 | 1.5 | FALSE
0.25 MVA 20/0.4 kV | 0.32 | 0.8 | 1.44 | 0.25 | 0.4 | 20 | 6 | 150 | Yzn5 | hv | 0 | -2 | 2 | 0 | 2.5 | FALSE
0.4 MVA 20/0.4 kV | 0.3375 | 1.35 | 1.425 | 0.4 | 0.4 | 20 | 6 | 150 | Dyn5 | hv | 0 | -2 | 2 | 0 | 2.5 | FALSE
0.63 MVA 20/0.4 kV | 0.2619 | 1.65 | 1.206 | 0.63 | 0.4 | 20 | 6 | 150 | Dyn5 | hv | 0 | -2 | 2 | 0 | 2.5 | FALSE
0.25 MVA 10/0.4 kV | 0.24 | 0.6 | 1.2 | 0.25 | 0.4 | 10 | 4 | 150 | Dyn5 | hv | 0 | -2 | 2 | 0 | 2.5 | FALSE
0.4 MVA 10/0.4 kV | 0.2375 | 0.95 | 1.325 | 0.4 | 0.4 | 10 | 4 | 150 | Dyn5 | hv | 0 | -2 | 2 | 0 | 2.5 | FALSE
0.63 MVA 10/0.4 kV | 0.1873 | 1.18 | 1.0794 | 0.63 | 0.4 | 10 | 4 | 150 | Dyn5 | hv | 0 | -2 | 2 | 0 | 2.5 | FALSE

## trafo3w_std_types
| sn_hv_mva | sn_mv_mva | sn_lv_mva | vn_hv_kv | vn_mv_kv | vn_lv_kv | vk_hv_percent | vk_mv_percent | vk_lv_percent | vkr_hv_percent | vkr_mv_percent | vkr_lv_percent | pfe_kw | i0_percent | shift_mv_degree | shift_lv_degree | vector_group | tap_side | tap_neutral | tap_min | tap_max | tap_step_percent
63/25/38 MVA 110/20/10 kV | 63 | 25 | 38 | 110 | 20 | 10 | 10.4 | 10.4 | 10.4 | 0.28 | 0.32 | 0.35 | 35 | 0.89 | 0 | 0 | YN0yn0yn0 | hv | 0 | -10 | 10 | 1.2
63/25/38 MVA 110/10/10 kV | 63 | 25 | 38 | 110 | 10 | 10 | 10.4 | 10.4 | 10.4 | 0.28 | 0.32 | 0.35 | 35 | 0.89 | 0 | 0 | YN0yn0yn0 | hv | 0 | -10 | 10 | 1.2

## fuse_std_types
| fuse_type | i_rated_a | t_avg | t_min | t_total | x_avg | x_min | x_total
HV 100A | HV 100A | 100 | 0 | [10.0, 3.64, 0.854, 0.281, 0.1, 0.0531, 0.022, 0.01] | [10.0, 4.267, 1.21, 0.403, 0.1, 0.058, 0.022, 0.01] | 0 | [300.0, 350.0, 450.0, 550.0, 700.0, 850.0, 1200.0, 1752.0] | [600.0, 700.0, 900.0, 1150.0, 1665.0, 2000.0, 3000.0, 4313.0]
HV 10A | HV 10A | 10 | 0 | [10.0, 1675.0, 0.344, 0.156, 0.1, 0.0417, 0.0171, 0.01] | [10.0, 1.3, 0.3, 0.155, 0.1, 0.0555, 0.023, 0.01] | 0 | [30.0, 32.0, 35.0, 37.0, 39.0, 50.0, 70.0, 88.0] | [60.0, 70.0, 80.0, 87.0, 94.0, 110.0, 150.0, 216.0]
HV 125A | HV 125A | 125 | 0 | [10.0, 1.82, 0.344, 0.1, 0.0467, 0.0269, 0.01] | [10.0, 2.478, 0.426, 0.1, 0.0427, 0.0211, 0.01] | 0 | [375.0, 500.0, 700.0, 925.0, 1200.0, 1500.0, 2341.0] | [750.0, 1000.0, 1500.0, 2200.0, 3000.0, 4000.0, 5765.0]
HV 160A | HV 160A | 160 | 0 | [10.0, 4.15, 1.03, 0.198, 0.1, 0.051, 0.0172, 0.01] | [10.0, 2.3, 0.734, 0.274, 0.1, 0.046, 0.0177, 0.01] | 0 | [480.0, 550.0, 700.0, 1000.0, 1260.0, 1600.0, 2500.0, 3227.0] | [960.0, 1300.0, 1700.0, 2200.0, 2996.0, 4000.0, 6000.0, 7946.0]
HV 16A | HV 16A | 16 | 0 | [10.0, 0.352, 0.164, 0.1, 0.0649, 0.0342, 0.01] | [10.0, 2.34, 0.722, 0.181, 0.1, 0.055, 0.0296, 0.01] | 0 | [48.0, 60.0, 65.0, 71.0, 80.0, 100.0, 162.0] | [96.0, 110.0, 125.0, 150.0, 168.0, 200.0, 250.0, 398.0]
HV 200A | HV 200A | 200 | 0 | [10.0, 4.267, 1.21, 0.403, 0.1, 0.058, 0.022, 0.01] | [10.0, 3.73, 1.654, 0.328, 0.1, 0.0531, 0.019, 0.01] | 0 | [600.0, 700.0, 900.0, 1150.0, 1665.0, 2000.0, 3000.0, 4313.0] | [1200.0, 1500.0, 1800.0, 2700.0, 3960.0, 5000.0, 7500.0, 10620.0]
HV 20A | HV 20A | 20 | 0 | [10.0, 1.3, 0.3, 0.155, 0.1, 0.0555, 0.023, 0.01] | [10.0, 1.3, 0.161, 0.1, 0.0611, 0.0399, 0.0141, 0.01] | 0 | [60.0, 70.0, 80.0, 87.0, 94.0, 110.0, 150.0, 216.0] | [120.0, 150.0, 200.0, 223.0, 260.0, 300.0, 450.0, 532.0]
HV 25A | HV 25A | 25 | 0 | [10.0, 2.512, 0.833, 0.299, 0.1, 0.0372, 0.0223, 0.01] | [10.0, 3.125, 0.597, 0.198, 0.1, 0.0378, 0.022, 0.01] | 0 | [75.0, 82.0, 90.0, 100.0, 124.0, 170.0, 200.0, 289.0] | [150.0, 170.0, 210.0, 250.0, 294.0, 400.0, 500.0, 711.0]
HV 31.5A | HV 31.5A | 31.5 | 0 | [10.0, 2.34, 0.722, 0.181, 0.1, 0.055, 0.0296, 0.01] | [10.0, 2.84, 0.368, 0.164, 0.1, 0.0621, 0.0378, 0.0195, 0.01] | 0 | [95.0, 110.0, 125.0, 150.0, 165.0, 200.0, 250.0, 390.0] | [189.0, 220.0, 300.0, 350.0, 393.0, 450.0, 530.0, 700.0, 960.0]
HV 40A | HV 40A | 40 | 0 | [10.0, 1.3, 0.161, 0.1, 0.0611, 0.0399, 0.0141, 0.01] | [10.0, 2.05, 0.369, 0.198, 0.1, 0.051, 0.0298, 0.01] | 0 | [120.0, 150.0, 200.0, 223.0, 260.0, 300.0, 450.0, 532.0] | [240.0, 300.0, 400.0, 450.0, 530.0, 650.0, 800.0, 1311.0]
HV 50A | HV 50A | 50 | 0 | [10.0, 3.215, 0.597, 0.198, 0.1, 0.0378, 0.022, 0.01] | [10.0, 3.64, 0.854, 0.281, 0.1, 0.0531, 0.022, 0.01] | 0 | [150.0, 170.0, 210.0, 250.0, 294.0, 400.0, 500.0, 711.0] | [300.0, 350.0, 450.0, 550.0, 700.0, 850.0, 1200.0, 1752.0]
HV 6.3A | HV 6.3A | 6.3 | 0 | [10.0, 1.39, 0.344, 0.168, 0.1, 0.056, 0.0263, 0.01] | [10.0, 1.711, 0.516, 0.198, 0.1, 0.0634, 0.0303, 0.01] | 0 | [19.0, 19.5, 20.4, 20.8, 22.0, 25.0, 32.0, 48.0] | [38.0, 40.0, 43.0, 48.0, 53.0, 60.0, 75.0, 118.0]
HV 63A | HV 63A | 63 | 0 | [10.0, 2.84, 0.368, 0.164, 0.1, 0.0621, 0.0378, 0.0195, 0.01] | [10.0, 1.82, 0.344, 0.1, 0.0467, 0.0269, 0.01] | 0 | [189.0, 220.0, 300.0, 350.0, 393.0, 450.0, 530.0, 700.0, 961.0] | [378.0, 500.0, 700.0, 934.0, 1200.0, 1500.0, 2366.0]
HV 80A | HV 80A | 80 | 0 | [10.0, 2.05, 0.369, 0.198, 0.1, 0.051, 0.0298, 0.01] | [10.0, 4.15, 1.03, 0.198, 0.1, 0.051, 0.0172, 0.01] | 0 | [240.0, 300.0, 400.0, 450.0, 530.0, 650.0, 800.0, 1311.0] | [480.0, 550.0, 700.0, 1000.0, 1260.0, 1600.0, 2500.0, 3227.0]
Siemens NH-1-100 | Siemens NH-1-100 | 100 | [5400.0, 2000.0, 400.0, 20.0, 1.0, 0.2, 0.012, 0.004] | 0 | 0 | [150.0, 190.0, 250.0, 430.0, 900.0, 1250.0, 2700.0, 3600.0] | 0 | 0
Siemens NH-1-125 | Siemens NH-1-125 | 125 | [4800.0, 120.0, 7.0, 0.1, 0.004] | 0 | 0 | [180.0, 400.0, 740.0, 2000.0, 4250.0] | 0 | 0
Siemens NH-1-16 | Siemens NH-1-16 | 16 | [4000.0, 400.0, 2.0, 0.1, 0.04, 0.01] | 0 | 0 | [26.0, 35.0, 75.0, 150.0, 200.0, 300.0] | 0 | 0
Siemens NH-1-160 | Siemens NH-1-160 | 160 | [4800.0, 120.0, 7.0, 0.1, 0.004] | 0 | 0 | [210.0, 500.0, 900.0, 2300.0, 5000.0] | 0 | 0
Siemens NH-1-25 | Siemens NH-1-25 | 25 | [4000.0, 1000.0, 10.0, 0.2, 0.02, 0.01] | 0 | 0 | [40.0, 50.0, 100.0, 210.0, 400.0, 500.0] | 0 | 0
Siemens NH-1-50 | Siemens NH-1-50 | 50 | [4000.0, 40.0, 4.0, 1.0, 0.02, 0.01] | 0 | 0 | [86.0, 200.0, 300.0, 400.0, 1000.0, 1280.0] | 0 | 0
Siemens NH-1-63 | Siemens NH-1-63 | 63 | [4000.0, 100.0, 10.0, 2.0, 0.04, 0.01] | 0 | 0 | [100.0, 200.0, 300.0, 400.0, 1000.0, 1500.0] | 0 | 0
Siemens NH-1-80 | Siemens NH-1-80 | 80 | [4800.0, 120.0, 7.0, 0.1, 0.01] | 0 | 0 | [150.58, 250.0, 450.0, 1150.0, 2470.0] | 0 | 0
Siemens NH-2-1000 | Siemens NH-2-1000 | 1000 | [4800.0, 120.0, 7.0, 0.1, 0.004] | 0 | 0 | [1900.0, 3500.0, 8400.0, 24000.0, 52000.0] | 0 | 0
Siemens NH-2-200 | Siemens NH-2-200 | 200 | [4800.0, 120.0, 7.0, 0.1, 0.004] | 0 | 0 | [280.0, 650.0, 1200.0, 3000.0, 7000.0] | 0 | 0
Siemens NH-2-224 | Siemens NH-2-224 | 224 | [4800.0, 120.0, 7.0, 0.2, 0.04, 0.004] | 0 | 0 | [400.0, 750.0, 1453.0, 3025.0, 4315.0, 7600.0] | 0 | 0
Siemens NH-2-250 | Siemens NH-2-250 | 250 | [4800.0, 120.0, 7.0, 0.1, 0.004] | 0 | 0 | [450.0, 800.0, 1650.0, 4000.0, 8500.0] | 0 | 0
Siemens NH-2-315 | Siemens NH-2-315 | 315 | [4800.0, 120.0, 7.0, 0.1, 0.004] | 0 | 0 | [550.0, 920.0, 1900.0, 5000.0, 11000.0] | 0 | 0
Siemens NH-2-355 | Siemens NH-2-355 | 355 | [4800.0, 120.0, 6.0, 0.1, 0.004] | 0 | 0 | [650.0, 1116.27, 2350.0, 5840.0, 12790.0] | 0 | 0
Siemens NH-2-400 | Siemens NH-2-400 | 400 | [4800.0, 120.0, 7.0, 0.1, 0.004] | 0 | 0 | [720.0, 1350.0, 2800.0, 6500.0, 15000.0] | 0 | 0
Siemens NH-2-425 | Siemens NH-2-425 | 425 | [4800.0, 120.0, 7.0, 0.1, 0.004] | 0 | 0 | [850.0, 1500.0, 3050.0, 7500.0, 16500.0] | 0 | 0
Siemens NH-2-630 | Siemens NH-2-630 | 630 | [4800.0, 120.0, 7.0, 0.1, 0.004] | 0 | 0 | [1200.0, 2000.0, 4800.0, 12000.0, 26000.0] | 0 | 0

## dtypes
| element | column | dtype
0 | bus | name | object
1 | bus | vn_kv | float64
2 | bus | type | object
3 | bus | zone | object
4 | bus | in_service | bool
5 | load | name | object
6 | load | bus | uint32
7 | load | p_mw | float64
8 | load | q_mvar | float64
9 | load | const_z_percent | float64
10 | load | const_i_percent | float64
11 | load | sn_mva | float64
12 | load | scaling | float64
13 | load | in_service | bool
14 | load | type | object
15 | ext_grid | name | object
16 | ext_grid | bus | uint32
17 | ext_grid | vm_pu | float64
18 | ext_grid | va_degree | float64
19 | ext_grid | slack_weight | float64
20 | ext_grid | in_service | bool
21 | line | name | object
22 | line | std_type | object
23 | line | from_bus | uint32
24 | line | to_bus | uint32
25 | line | length_km | float64
26 | line | r_ohm_per_km | float64
27 | line | x_ohm_per_km | float64
28 | line | c_nf_per_km | float64
29 | line | g_us_per_km | float64
30 | line | max_i_ka | float64
31 | line | df | float64
32 | line | parallel | uint32
33 | line | type | object
34 | line | in_service | bool
35 | trafo | name | object
36 | trafo | std_type | object
37 | trafo | hv_bus | uint32
38 | trafo | lv_bus | uint32
39 | trafo | sn_mva | float64
40 | trafo | vn_hv_kv | float64
41 | trafo | vn_lv_kv | float64
42 | trafo | vk_percent | float64
43 | trafo | vkr_percent | float64
44 | trafo | pfe_kw | float64
45 | trafo | i0_percent | float64
46 | trafo | shift_degree | float64
47 | trafo | tap_side | object
48 | trafo | tap_neutral | int32
49 | trafo | tap_min | int32
50 | trafo | tap_max | int32
51 | trafo | tap_step_percent | float64
52 | trafo | tap_step_degree | float64
53 | trafo | tap_pos | int32
54 | trafo | tap_phase_shifter | bool
55 | trafo | parallel | uint32
56 | trafo | df | float64
57 | trafo | in_service | bool
58 | line_geodata | coords | object
59 | bus_geodata | x | float64
60 | bus_geodata | y | float64
61 | bus_geodata | coords | object

## parameters
| version | format_version | converged | OPF_converged | name | f_hz | sn_mva
0 | 2.14.6 | 2.14.0 | FALSE | FALSE |  | 50 | 1