## bus
| name | vn_kv | type | zone | in_service
0 | bus_LV_6025-35_0_4_node_0 | 0.4 | n |  | TRUE
1 | bus_LV_6025-35_0_4_node_1 | 0.4 | n |  | TRUE
2 | bus_LV_6025-35_0_4_node_2 | 0.4 | n |  | TRUE
3 | bus_LV_6025-35_0_4_node_3 | 0.4 | n |  | TRUE
4 | bus_LV_6025-35_0_4_node_4 | 0.4 | n |  | TRUE
5 | bus_LV_6025-35_0_4_node_5 | 0.4 | n |  | TRUE
6 | bus_LV_6025-35_0_4_node_6 | 0.4 | n |  | TRUE
7 | bus_LV_6025-35_0_4_node_11 | 0.4 | n |  | TRUE
8 | bus_LV_6025-35_0_4_node_10 | 0.4 | n |  | TRUE
9 | bus_LV_6025-35_0_4_node_14 | 0.4 | n |  | TRUE
10 | bus_LV_6025-35_0_4_node_7 | 0.4 | n |  | TRUE
11 | bus_LV_6025-35_0_4_node_9 | 0.4 | n |  | TRUE
12 | bus_LV_6025-35_0_4_node_64 | 0.4 | n |  | TRUE
13 | bus_LV_6025-35_0_4_node_65 | 0.4 | n |  | TRUE
14 | bus_LV_6025-35_0_4_node_12 | 0.4 | n |  | TRUE
15 | bus_LV_6025-35_0_4_node_15 | 0.4 | n |  | TRUE
16 | bus_LV_6025-35_0_4_node_16 | 0.4 | n |  | TRUE
17 | bus_LV_6025-35_0_4_node_38 | 0.4 | n |  | TRUE
18 | bus_LV_6025-35_0_4_node_40 | 0.4 | n |  | TRUE
19 | bus_LV_6025-35_0_4_node_41 | 0.4 | n |  | TRUE
20 | bus_LV_6025-35_0_4_node_36 | 0.4 | n |  | TRUE
21 | bus_LV_6025-35_0_4_node_42 | 0.4 | n |  | TRUE
22 | bus_LV_6025-35_0_4_node_63 | 0.4 | n |  | TRUE
23 | bus_LV_6025-35_0_4_node_62 | 0.4 | n |  | TRUE
24 | bus_LV_6025-35_0_4_node_23 | 0.4 | n |  | TRUE
25 | bus_LV_6025-35_0_4_node_21 | 0.4 | n |  | TRUE
26 | bus_LV_6025-35_0_4_node_66 | 0.4 | n |  | TRUE
27 | bus_LV_6025-35_0_4_node_13 | 0.4 | n |  | TRUE
28 | bus_LV_6025-35_0_4_node_20 | 0.4 | n |  | TRUE
29 | bus_LV_6025-35_0_4_node_17 | 0.4 | n |  | TRUE
30 | bus_LV_6025-35_0_4_node_30 | 0.4 | n |  | TRUE
31 | bus_LV_6025-35_0_4_node_18 | 0.4 | n |  | TRUE
32 | bus_LV_6025-35_0_4_node_22 | 0.4 | n |  | TRUE
33 | bus_LV_6025-35_0_4_node_19 | 0.4 | n |  | TRUE
34 | bus_LV_6025-35_0_4_node_33 | 0.4 | n |  | TRUE
35 | bus_LV_6025-35_0_4_node_28 | 0.4 | n |  | TRUE
36 | bus_LV_6025-35_0_4_node_24 | 0.4 | n |  | TRUE
37 | bus_LV_6025-35_0_4_node_69 | 0.4 | n |  | TRUE
38 | bus_LV_6025-35_0_4_node_25 | 0.4 | n |  | TRUE
39 | bus_LV_6025-35_0_4_node_68 | 0.4 | n |  | TRUE
40 | bus_LV_6025-35_0_4_node_70 | 0.4 | n |  | TRUE
41 | bus_LV_6025-35_0_4_node_67 | 0.4 | n |  | TRUE
42 | bus_LV_6025-35_0_4_node_26 | 0.4 | n |  | TRUE
43 | bus_LV_6025-35_0_4_node_27 | 0.4 | n |  | TRUE
44 | bus_LV_6025-35_0_4_node_29 | 0.4 | n |  | TRUE
45 | bus_LV_6025-35_0_4_node_31 | 0.4 | n |  | TRUE
46 | bus_LV_6025-35_0_4_node_32 | 0.4 | n |  | TRUE
47 | bus_LV_6025-35_0_4_node_34 | 0.4 | n |  | TRUE
48 | bus_LV_6025-35_0_4_node_35 | 0.4 | n |  | TRUE
49 | bus_LV_6025-35_0_4_node_37 | 0.4 | n |  | TRUE
50 | bus_LV_6025-35_0_4_node_39 | 0.4 | n |  | TRUE
51 | bus_LV_6025-35_0_4_node_43 | 0.4 | n |  | TRUE
52 | bus_LV_6025-35_0_4_node_55 | 0.4 | n |  | TRUE
53 | bus_LV_6025-35_0_4_node_46 | 0.4 | n |  | TRUE
54 | bus_LV_6025-35_0_4_node_44 | 0.4 | n |  | TRUE
55 | bus_LV_6025-35_0_4_node_45 | 0.4 | n |  | TRUE
56 | bus_LV_6025-35_0_4_node_57 | 0.4 | n |  | TRUE
57 | bus_LV_6025-35_0_4_node_54 | 0.4 | n |  | TRUE
58 | bus_LV_6025-35_0_4_node_47 | 0.4 | n |  | TRUE
59 | bus_LV_6025-35_0_4_node_61 | 0.4 | n |  | TRUE
60 | bus_LV_6025-35_0_4_node_48 | 0.4 | n |  | TRUE
61 | bus_LV_6025-35_0_4_node_49 | 0.4 | n |  | TRUE
62 | bus_LV_6025-35_0_4_node_50 | 0.4 | n |  | TRUE
63 | bus_LV_6025-35_0_4_node_51 | 0.4 | n |  | TRUE
64 | bus_LV_6025-35_0_4_node_52 | 0.4 | n |  | TRUE
65 | bus_LV_6025-35_0_4_node_53 | 0.4 | n |  | TRUE
66 | bus_LV_6025-35_0_4_node_56 | 0.4 | n |  | TRUE
67 | bus_LV_6025-35_0_4_node_58 | 0.4 | n |  | TRUE
68 | bus_LV_6025-35_0_4_node_59 | 0.4 | n |  | TRUE
69 | bus_LV_6025-35_0_4_node_60 | 0.4 | n |  | TRUE
70 | bus_MV_267_0_node_46 | 20 | n |  | TRUE

## load
| name | bus | p_mw | q_mvar | const_z_percent | const_i_percent | sn_mva | scaling | in_service | type
0 | LV_6025-35_0_4_load_0 | 0 | 0.046339 | 0.011614 | 0 | 0 |  | 1 | TRUE | wye
1 | LV_6025-35_0_4_load_5 | 5 | 0.0042537 | 0.0010661 | 0 | 0 |  | 1 | TRUE | wye
2 | LV_6025-35_0_4_load_6 | 6 | 0.0076156 | 0.0019087 | 0 | 0 |  | 1 | TRUE | wye
3 | LV_6025-35_0_4_load_11 | 7 | 0.0074499 | 0.0018671 | 0 | 0 |  | 1 | TRUE | wye
4 | LV_6025-35_0_4_load_10 | 8 | 0.0034046 | 0.00085328 | 0 | 0 |  | 1 | TRUE | wye
5 | LV_6025-35_0_4_load_64 | 12 | 0.026564 | 0.0066577 | 0 | 0 |  | 1 | TRUE | wye
6 | LV_6025-35_0_4_load_65 | 13 | 0.015468 | 0.0038767 | 0 | 0 |  | 1 | TRUE | wye
7 | LV_6025-35_0_4_load_16 | 16 | 0.0055889 | 0.0014007 | 0 | 0 |  | 1 | TRUE | wye
8 | LV_6025-35_0_4_load_40 | 18 | 0.0063896 | 0.0016014 | 0 | 0 |  | 1 | TRUE | wye
9 | LV_6025-35_0_4_load_36 | 20 | 0.0048342 | 0.0012116 | 0 | 0 |  | 1 | TRUE | wye
10 | LV_6025-35_0_4_load_63 | 22 | 0.0054333 | 0.0013617 | 0 | 0 |  | 1 | TRUE | wye
11 | LV_6025-35_0_4_load_62 | 23 | 0.0039699 | 0.00099494 | 0 | 0 |  | 1 | TRUE | wye
12 | LV_6025-35_0_4_load_23 | 24 | 0.018142 | 0.0045467 | 0 | 0 |  | 1 | TRUE | wye
13 | LV_6025-35_0_4_load_13 | 27 | 0.0024772 | 0.00062085 | 0 | 0 |  | 1 | TRUE | wye
14 | LV_6025-35_0_4_load_20 | 28 | 0.0096475 | 0.0024179 | 0 | 0 |  | 1 | TRUE | wye
15 | LV_6025-35_0_4_load_17 | 29 | 0.0030503 | 0.00076448 | 0 | 0 |  | 1 | TRUE | wye
16 | LV_6025-35_0_4_load_18 | 31 | 0.0038042 | 0.00095342 | 0 | 0 |  | 1 | TRUE | wye
17 | LV_6025-35_0_4_load_22 | 32 | 0.052887 | 0.013255 | 0 | 0 |  | 1 | TRUE | wye
18 | LV_6025-35_0_4_load_19 | 33 | 0.0064977 | 0.0016285 | 0 | 0 |  | 1 | TRUE | wye
19 | LV_6025-35_0_4_load_33 | 34 | 0.0029154 | 0.00073067 | 0 | 0 |  | 1 | TRUE | wye
20 | LV_6025-35_0_4_load_28 | 35 | 0.0019929 | 0.00049947 | 0 | 0 |  | 1 | TRUE | wye
21 | LV_6025-35_0_4_load_68 | 39 | 0.01832 | 0.0045915 | 0 | 0 |  | 1 | TRUE | wye
22 | LV_6025-35_0_4_load_70 | 40 | 0.021248 | 0.0053251 | 0 | 0 |  | 1 | TRUE | wye
23 | LV_6025-35_0_4_load_67 | 41 | 0.0041365 | 0.0010367 | 0 | 0 |  | 1 | TRUE | wye
24 | LV_6025-35_0_4_load_26 | 42 | 0.0043066 | 0.0010793 | 0 | 0 |  | 1 | TRUE | wye
25 | LV_6025-35_0_4_load_27 | 43 | 0.0029757 | 0.00074578 | 0 | 0 |  | 1 | TRUE | wye
26 | LV_6025-35_0_4_load_29 | 44 | 0.0032543 | 0.00081562 | 0 | 0 |  | 1 | TRUE | wye
27 | LV_6025-35_0_4_load_31 | 45 | 0.0048076 | 0.0012049 | 0 | 0 |  | 1 | TRUE | wye
28 | LV_6025-35_0_4_load_32 | 46 | 0.0057506 | 0.0014412 | 0 | 0 |  | 1 | TRUE | wye
29 | LV_6025-35_0_4_load_34 | 47 | 0.005915 | 0.0014824 | 0 | 0 |  | 1 | TRUE | wye
30 | LV_6025-35_0_4_load_35 | 48 | 0.0073586 | 0.0018442 | 0 | 0 |  | 1 | TRUE | wye
31 | LV_6025-35_0_4_load_37 | 49 | 0.0025997 | 0.00065154 | 0 | 0 |  | 1 | TRUE | wye
32 | LV_6025-35_0_4_load_39 | 50 | 0.0046161 | 0.0011569 | 0 | 0 |  | 1 | TRUE | wye
33 | LV_6025-35_0_4_load_46 | 53 | 0.0035008 | 0.00087738 | 0 | 0 |  | 1 | TRUE | wye
34 | LV_6025-35_0_4_load_44 | 54 | 0.0023494 | 0.00058881 | 0 | 0 |  | 1 | TRUE | wye
35 | LV_6025-35_0_4_load_45 | 55 | 0.0025602 | 0.00064165 | 0 | 0 |  | 1 | TRUE | wye
36 | LV_6025-35_0_4_load_57 | 56 | 0.0038979 | 0.00097691 | 0 | 0 |  | 1 | TRUE | wye
37 | LV_6025-35_0_4_load_54 | 57 | 0.00236 | 0.00059146 | 0 | 0 |  | 1 | TRUE | wye
38 | LV_6025-35_0_4_load_47 | 58 | 0.0042766 | 0.0010718 | 0 | 0 |  | 1 | TRUE | wye
39 | LV_6025-35_0_4_load_61 | 59 | 0.0046464 | 0.0011645 | 0 | 0 |  | 1 | TRUE | wye
40 | LV_6025-35_0_4_load_49 | 61 | 0.0046389 | 0.0011626 | 0 | 0 |  | 1 | TRUE | wye
41 | LV_6025-35_0_4_load_50 | 62 | 0.0025735 | 0.00064499 | 0 | 0 |  | 1 | TRUE | wye
42 | LV_6025-35_0_4_load_51 | 63 | 0.0050836 | 0.0012741 | 0 | 0 |  | 1 | TRUE | wye
43 | LV_6025-35_0_4_load_52 | 64 | 0.0070285 | 0.0017615 | 0 | 0 |  | 1 | TRUE | wye
44 | LV_6025-35_0_4_load_53 | 65 | 0.0029903 | 0.00074943 | 0 | 0 |  | 1 | TRUE | wye
45 | LV_6025-35_0_4_load_56 | 66 | 0.0052303 | 0.0013108 | 0 | 0 |  | 1 | TRUE | wye
46 | LV_6025-35_0_4_load_58 | 67 | 0.0069971 | 0.0017536 | 0 | 0 |  | 1 | TRUE | wye
47 | LV_6025-35_0_4_load_60 | 69 | 0.0036881 | 0.00092432 | 0 | 0 |  | 1 | TRUE | wye

## ext_grid
| name | bus | vm_pu | va_degree | slack_weight | in_service
0 |  | 28 | 1 | 0 | 1 | TRUE

## line
| name | std_type | from_bus | to_bus | length_km | r_ohm_per_km | x_ohm_per_km | c_nf_per_km | g_us_per_km | max_i_ka | df | parallel | type | in_service
0 | LV_6025-35_0_4_line_0 |  | 0 | 1 | 0.02907 | 0.125 | 0.08 | 261 | 0 | 0.364 | 1 | 1 | cs | TRUE
1 | LV_6025-35_0_4_line_1 |  | 0 | 2 | 0.01553 | 0.125 | 0.08 | 261 | 0 | 0.364 | 1 | 1 | cs | TRUE
2 | LV_6025-35_0_4_line_2 |  | 1 | 3 | 0.025073 | 0.125 | 0.08 | 261 | 0 | 0.364 | 1 | 1 | cs | TRUE
3 | LV_6025-35_0_4_line_3 |  | 1 | 4 | 0.021148 | 0.125 | 0.08 | 261 | 0 | 0.364 | 1 | 1 | cs | TRUE
4 | LV_6025-35_0_4_line_4 |  | 2 | 5 | 0.02646 | 0.125 | 0.08 | 261 | 0 | 0.364 | 1 | 1 | cs | TRUE
5 | LV_6025-35_0_4_line_5 |  | 3 | 6 | 0.021179 | 0.125 | 0.08 | 261 | 0 | 0.364 | 1 | 1 | cs | TRUE
6 | LV_6025-35_0_4_line_6 |  | 4 | 7 | 0.016581 | 0.125 | 0.08 | 261 | 0 | 0.364 | 1 | 1 | cs | TRUE
7 | LV_6025-35_0_4_line_7 |  | 4 | 8 | 0.040347 | 0.125 | 0.08 | 261 | 0 | 0.364 | 1 | 1 | cs | TRUE
8 | LV_6025-35_0_4_line_8 |  | 5 | 9 | 0.0078191 | 0.125 | 0.08 | 261 | 0 | 0.364 | 1 | 1 | cs | TRUE
9 | LV_6025-35_0_4_line_9 |  | 7 | 14 | 0.042079 | 0.125 | 0.08 | 261 | 0 | 0.364 | 1 | 1 | cs | TRUE
10 | LV_6025-35_0_4_line_10 |  | 9 | 15 | 0.022275 | 0.125 | 0.08 | 261 | 0 | 0.364 | 1 | 2 | cs | TRUE
11 | LV_6025-35_0_4_line_11 |  | 9 | 16 | 0.016962 | 0.125 | 0.08 | 261 | 0 | 0.364 | 1 | 1 | cs | TRUE
12 | LV_6025-35_0_4_line_12 |  | 10 | 11 | 0.043846 | 0.125 | 0.08 | 261 | 0 | 0.364 | 1 | 1 | cs | TRUE
13 | LV_6025-35_0_4_line_13 |  | 10 | 12 | 0.014266 | 0.125 | 0.08 | 261 | 0 | 0.364 | 1 | 1 | cs | TRUE
14 | LV_6025-35_0_4_line_14 |  | 11 | 13 | 0.0026393 | 0.125 | 0.08 | 261 | 0 | 0.364 | 1 | 1 | cs | TRUE
15 | LV_6025-35_0_4_line_15 |  | 13 | 26 | 0.011614 | 0.125 | 0.08 | 261 | 0 | 0.364 | 1 | 1 | cs | TRUE
16 | LV_6025-35_0_4_line_16 |  | 14 | 27 | 0.024182 | 0.125 | 0.08 | 261 | 0 | 0.364 | 1 | 1 | cs | TRUE
17 | LV_6025-35_0_4_line_17 |  | 15 | 28 | 0.018312 | 0.125 | 0.08 | 261 | 0 | 0.364 | 1 | 2 | cs | TRUE
18 | LV_6025-35_0_4_line_18 |  | 15 | 29 | 0.0078337 | 0.125 | 0.08 | 261 | 0 | 0.364 | 1 | 1 | cs | TRUE
19 | LV_6025-35_0_4_line_19 |  | 16 | 25 | 0.03226 | 0.125 | 0.08 | 261 | 0 | 0.364 | 1 | 1 | cs | TRUE
20 | LV_6025-35_0_4_line_20 |  | 17 | 18 | 0.007147 | 0.125 | 0.08 | 261 | 0 | 0.364 | 1 | 1 | cs | TRUE
21 | LV_6025-35_0_4_line_21 |  | 17 | 19 | 0.045563 | 0.125 | 0.08 | 261 | 0 | 0.364 | 1 | 1 | cs | TRUE
22 | LV_6025-35_0_4_line_22 |  | 17 | 20 | 0.0094097 | 0.125 | 0.08 | 261 | 0 | 0.364 | 1 | 1 | cs | TRUE
23 | LV_6025-35_0_4_line_23 |  | 18 | 52 | 0.01356 | 0.125 | 0.08 | 261 | 0 | 0.364 | 1 | 1 | cs | TRUE
24 | LV_6025-35_0_4_line_24 |  | 19 | 53 | 0.0096715 | 0.125 | 0.08 | 261 | 0 | 0.364 | 1 | 1 | cs | TRUE
25 | LV_6025-35_0_4_line_25 |  | 20 | 49 | 0.0081921 | 0.125 | 0.08 | 261 | 0 | 0.364 | 1 | 1 | cs | TRUE
26 | LV_6025-35_0_4_line_26 |  | 21 | 22 | 0.030289 | 0.125 | 0.08 | 261 | 0 | 0.364 | 1 | 1 | cs | TRUE
27 | LV_6025-35_0_4_line_27 |  | 21 | 23 | 0.0093581 | 0.125 | 0.08 | 261 | 0 | 0.364 | 1 | 1 | cs | TRUE
28 | LV_6025-35_0_4_line_28 |  | 22 | 37 | 0.0060803 | 0.125 | 0.08 | 261 | 0 | 0.364 | 1 | 1 | cs | TRUE
29 | LV_6025-35_0_4_line_29 |  | 23 | 59 | 0.0087091 | 0.125 | 0.08 | 261 | 0 | 0.364 | 1 | 1 | cs | TRUE
30 | LV_6025-35_0_4_line_30 |  | 24 | 25 | 0.012897 | 0.125 | 0.08 | 261 | 0 | 0.364 | 1 | 1 | cs | TRUE
31 | LV_6025-35_0_4_line_31 |  | 25 | 32 | 0.013896 | 0.125 | 0.08 | 261 | 0 | 0.364 | 1 | 1 | cs | TRUE
32 | LV_6025-35_0_4_line_32 |  | 26 | 38 | 0.005604 | 0.125 | 0.08 | 261 | 0 | 0.364 | 1 | 1 | cs | TRUE
33 | LV_6025-35_0_4_line_33 |  | 28 | 30 | 0.0057807 | 0.125 | 0.08 | 261 | 0 | 0.364 | 1 | 2 | cs | TRUE
34 | LV_6025-35_0_4_line_34 |  | 29 | 31 | 0.00074083 | 0.125 | 0.08 | 261 | 0 | 0.364 | 1 | 1 | cs | TRUE
35 | LV_6025-35_0_4_line_35 |  | 30 | 34 | 0.007628 | 0.125 | 0.08 | 261 | 0 | 0.364 | 1 | 2 | cs | TRUE
36 | LV_6025-35_0_4_line_36 |  | 30 | 35 | 0.01286 | 0.125 | 0.08 | 261 | 0 | 0.364 | 1 | 1 | cs | TRUE
37 | LV_6025-35_0_4_line_37 |  | 31 | 33 | 0.0076024 | 0.125 | 0.08 | 261 | 0 | 0.364 | 1 | 1 | cs | TRUE
38 | LV_6025-35_0_4_line_38 |  | 34 | 47 | 0.0076417 | 0.125 | 0.08 | 261 | 0 | 0.364 | 1 | 2 | cs | TRUE
39 | LV_6025-35_0_4_line_39 |  | 35 | 42 | 0.021643 | 0.125 | 0.08 | 261 | 0 | 0.364 | 1 | 1 | cs | TRUE
40 | LV_6025-35_0_4_line_40 |  | 36 | 37 | 0.041199 | 0.125 | 0.08 | 261 | 0 | 0.364 | 1 | 1 | cs | TRUE
41 | LV_6025-35_0_4_line_41 |  | 36 | 38 | 0.010684 | 0.125 | 0.08 | 261 | 0 | 0.364 | 1 | 1 | cs | TRUE
42 | LV_6025-35_0_4_line_42 |  | 36 | 39 | 0.013347 | 0.125 | 0.08 | 261 | 0 | 0.364 | 1 | 1 | cs | TRUE
43 | LV_6025-35_0_4_line_43 |  | 37 | 41 | 0.0073095 | 0.125 | 0.08 | 261 | 0 | 0.364 | 1 | 2 | cs | TRUE
44 | LV_6025-35_0_4_line_44 |  | 38 | 40 | 0.010463 | 0.125 | 0.08 | 261 | 0 | 0.364 | 1 | 1 | cs | TRUE
45 | LV_6025-35_0_4_line_45 |  | 41 | 48 | 0.0037585 | 0.125 | 0.08 | 261 | 0 | 0.364 | 1 | 2 | cs | TRUE
46 | LV_6025-35_0_4_line_46 |  | 42 | 43 | 0.0046252 | 0.125 | 0.08 | 261 | 0 | 0.364 | 1 | 1 | cs | TRUE
47 | LV_6025-35_0_4_line_47 |  | 43 | 44 | 0.0078836 | 0.125 | 0.08 | 261 | 0 | 0.364 | 1 | 1 | cs | TRUE
48 | LV_6025-35_0_4_line_48 |  | 44 | 45 | 0.0065777 | 0.125 | 0.08 | 261 | 0 | 0.364 | 1 | 1 | cs | TRUE
49 | LV_6025-35_0_4_line_49 |  | 45 | 46 | 0.0091915 | 0.125 | 0.08 | 261 | 0 | 0.364 | 1 | 1 | cs | TRUE
50 | LV_6025-35_0_4_line_50 |  | 47 | 48 | 0.0063623 | 0.125 | 0.08 | 261 | 0 | 0.364 | 1 | 2 | cs | TRUE
51 | LV_6025-35_0_4_line_51 |  | 49 | 50 | 0.0041231 | 0.125 | 0.08 | 261 | 0 | 0.364 | 1 | 1 | cs | TRUE
52 | LV_6025-35_0_4_line_52 |  | 50 | 51 | 0.0093059 | 0.125 | 0.08 | 261 | 0 | 0.364 | 1 | 1 | cs | TRUE
53 | LV_6025-35_0_4_line_53 |  | 51 | 54 | 0.089079 | 0.125 | 0.08 | 261 | 0 | 0.364 | 1 | 1 | cs | TRUE
54 | LV_6025-35_0_4_line_54 |  | 51 | 55 | 0.009686 | 0.125 | 0.08 | 261 | 0 | 0.364 | 1 | 1 | cs | TRUE
55 | LV_6025-35_0_4_line_55 |  | 52 | 56 | 0.0054567 | 0.125 | 0.08 | 261 | 0 | 0.364 | 1 | 1 | cs | TRUE
56 | LV_6025-35_0_4_line_56 |  | 52 | 57 | 0.0055942 | 0.125 | 0.08 | 261 | 0 | 0.364 | 1 | 1 | cs | TRUE
57 | LV_6025-35_0_4_line_57 |  | 53 | 58 | 0.011754 | 0.125 | 0.08 | 261 | 0 | 0.364 | 1 | 1 | cs | TRUE
58 | LV_6025-35_0_4_line_58 |  | 54 | 60 | 0.052831 | 0.125 | 0.08 | 261 | 0 | 0.364 | 1 | 1 | cs | TRUE
59 | LV_6025-35_0_4_line_59 |  | 56 | 66 | 0.0018942 | 0.125 | 0.08 | 261 | 0 | 0.364 | 1 | 1 | cs | TRUE
60 | LV_6025-35_0_4_line_60 |  | 57 | 65 | 0.0053924 | 0.125 | 0.08 | 261 | 0 | 0.364 | 1 | 1 | cs | TRUE
61 | LV_6025-35_0_4_line_61 |  | 59 | 69 | 0.0036768 | 0.125 | 0.08 | 261 | 0 | 0.364 | 1 | 1 | cs | TRUE
62 | LV_6025-35_0_4_line_62 |  | 60 | 61 | 0.074479 | 0.125 | 0.08 | 261 | 0 | 0.364 | 1 | 1 | cs | TRUE
63 | LV_6025-35_0_4_line_63 |  | 62 | 63 | 0.019743 | 0.125 | 0.08 | 261 | 0 | 0.364 | 1 | 1 | cs | TRUE
64 | LV_6025-35_0_4_line_64 |  | 62 | 64 | 0.00057616 | 0.125 | 0.08 | 261 | 0 | 0.364 | 1 | 1 | cs | TRUE
65 | LV_6025-35_0_4_line_65 |  | 63 | 65 | 0.004857 | 0.125 | 0.08 | 261 | 0 | 0.364 | 1 | 1 | cs | TRUE
66 | LV_6025-35_0_4_line_66 |  | 66 | 67 | 0.0053217 | 0.125 | 0.08 | 261 | 0 | 0.364 | 1 | 1 | cs | TRUE
67 | LV_6025-35_0_4_line_67 |  | 67 | 68 | 0.018297 | 0.125 | 0.08 | 261 | 0 | 0.364 | 1 | 1 | cs | TRUE
68 | LV_6025-35_0_4_line_68 |  | 68 | 69 | 0.01027 | 0.125 | 0.08 | 261 | 0 | 0.364 | 1 | 1 | cs | TRUE

## trafo
| name | std_type | hv_bus | lv_bus | sn_mva | vn_hv_kv | vn_lv_kv | vk_percent | vkr_percent | pfe_kw | i0_percent | shift_degree | tap_side | tap_neutral | tap_min | tap_max | tap_step_percent | tap_step_degree | tap_pos | tap_phase_shifter | parallel | df | in_service
0 | LV_6025-35_0_4_trafo_20 | 0.63 MVA 20/0.4 kV | 70 | 28 | 0.63 | 20 | 0.4 | 6 | 1.206 | 1.65 | 0.2619 | 150 | hv | 0 | -2 | 2 | 2.5 | 0 | 0 | FALSE | 1 | 1 | TRUE

## line_geodata
| x0 | y0 | x1 | y1 | x2 | y2 | x3 | y3 | x4 | y4 | x5 | y5 | x6 | y6 | x7 | y7 | x8 | y8
0 | 2588134.3269 | 1119529.1048 | 2588133.7948 | 1119529.2392 | 2588129.0135 | 1119530.3381 | 2588106.1181 | 1119536.124
1 | 2588091.4997 | 1119540.9174 | 2588094.1657 | 1119539.1446 | 2588106.1181 | 1119536.124
2 | 2588134.3269 | 1119529.1048 | 2588128.8162 | 1119504.6481
3 | 2588135.9804 | 1119549.8784 | 2588136.2125 | 1119546.3206 | 2588137.0355 | 1119541.1053 | 2588134.3269 | 1119529.1048
4 | 2588091.4997 | 1119540.9174 | 2588082.3533 | 1119538.9679 | 2588065.9325 | 1119534.1682
5 | 2588128.8162 | 1119504.6481 | 2588136.9428 | 1119509.779 | 2588141.2971 | 1119511.2044 | 2588148.1718 | 1119512.4472
6 | 2588135.9804 | 1119549.8784 | 2588135.6435 | 1119559.0057 | 2588137.5022 | 1119566.2171
7 | 2588135.9804 | 1119549.8784 | 2588137.6317 | 1119553.9215 | 2588140.0367 | 1119556.7404 | 2588146.946 | 1119562.7742 | 2588167.551 | 1119573.2201
8 | 2588058.5218 | 1119531.6783 | 2588064.6365 | 1119533.7894 | 2588065.9325 | 1119534.1682
9 | 2588147.8356 | 1119607.0053 | 2588146.6603 | 1119601.7495 | 2588137.5022 | 1119566.2171
10 | 2588058.5218 | 1119531.6783 | 2588046.2924 | 1119527.4449 | 2588037.3294 | 1119524.6391
11 | 2588058.5218 | 1119531.6783 | 2588060.4058 | 1119524.6711 | 2588061.9574 | 1119525.0793 | 2588063.3927 | 1119517.1059
12 | 2588024.4483 | 1119448.8942 | 2588025.4371 | 1119445.6462 | 2588026.9454 | 1119435.9162 | 2588020.23 | 1119434.3955 | 2588012.6661 | 1119432.9876 | 2587997.1042 | 1119429.1612
13 | 2587997.1042 | 1119429.1612 | 2587994.2903 | 1119443.1465
14 | 2588024.4483 | 1119448.8942 | 2588023.6835 | 1119451.4203
15 | 2588020.093 | 1119462.4651 | 2588023.1146 | 1119453.299 | 2588023.6835 | 1119451.4203
16 | 2588125.2553 | 1119615.8208 | 2588132.1855 | 1119612.9168 | 2588147.8356 | 1119607.0053
17 | 2588037.3294 | 1119524.6391 | 2588028.5594 | 1119521.8997 | 2588019.7417 | 1119519.5559
18 | 2588037.3294 | 1119524.6391 | 2588035.783 | 1119532.3187
19 | 2588069.1078 | 1119485.3567 | 2588063.3927 | 1119517.1059
20 | 2587917.0327 | 1119562.9762 | 2587921.1535 | 1119563.4125 | 2587924.1459 | 1119563.1584
21 | 2587875.2222 | 1119569.8081 | 2587877.7974 | 1119568.9469 | 2587884.2873 | 1119565.799 | 2587889.1849 | 1119561.2313 | 2587898.8754 | 1119561.2785 | 2587904.2992 | 1119561.3009 | 2587909.5651 | 1119559.5117 | 2587913.2958 | 1119561.6275 | 2587917.0327 | 1119562.9762
22 | 2587917.0327 | 1119562.9762 | 2587916.3393 | 1119567.2797 | 2587915.1855 | 1119572.1968
23 | 2587937.1327 | 1119560.0344 | 2587935.8693 | 1119560.9707 | 2587931.0426 | 1119562.4811 | 2587925.7124 | 1119563.0254 | 2587924.1459 | 1119563.1584
24 | 2587875.2222 | 1119569.8081 | 2587876.1385 | 1119572.741 | 2587876.0572 | 1119579.3393
25 | 2587915.1855 | 1119572.1968 | 2587913.314 | 1119580.1722
26 | 2587947.7602 | 1119500.2615 | 2587961.2733 | 1119502.0575 | 2587977.089 | 1119505.5832 | 2587977.5367 | 1119505.6509
27 | 2587947.7602 | 1119500.2615 | 2587944.7072 | 1119509.1076
28 | 2587983.5486 | 1119506.5597 | 2587977.5367 | 1119505.6509
29 | 2587941.778 | 1119517.3091 | 2587943.9632 | 1119511.2634 | 2587944.7072 | 1119509.1076
30 | 2588069.1078 | 1119485.3567 | 2588070.0412 | 1119477.5177 | 2588070.5841 | 1119472.5448
31 | 2588069.1078 | 1119485.3567 | 2588082.4396 | 1119481.3061
32 | 2588020.093 | 1119462.4651 | 2588017.4024 | 1119467.384
33 | 2588014.155 | 1119518.0709 | 2588019.7417 | 1119519.5559
34 | 2588035.6367 | 1119533.0449 | 2588035.783 | 1119532.3187
35 | 2588014.155 | 1119518.0709 | 2588007.0289 | 1119515.3498
36 | 2588014.155 | 1119518.0709 | 2588010.2951 | 1119530.3382
37 | 2588034.136 | 1119540.4977 | 2588035.6367 | 1119533.0449
38 | 2588007.0289 | 1119515.3498 | 2587999.8899 | 1119512.6239
39 | 2588003.7992 | 1119550.9829 | 2588010.2951 | 1119530.3382
40 | 2587983.5486 | 1119506.5597 | 2587992.996 | 1119496.9138 | 2588000.9548 | 1119487.4489 | 2588008.8155 | 1119479.0846 | 2588011.3556 | 1119476.1226
41 | 2588011.3556 | 1119476.1226 | 2588014.8579 | 1119472.0358 | 2588015.7343 | 1119470.4333 | 2588017.4024 | 1119467.384
42 | 2588011.3556 | 1119476.1226 | 2588015.8015 | 1119480.9272 | 2588019.7433 | 1119484.421 | 2588021.0118 | 1119485.2834
43 | 2587983.5486 | 1119506.5597 | 2587990.404 | 1119509.096
44 | 2588017.4024 | 1119467.384 | 2588007.0451 | 1119465.7038
45 | 2587993.929 | 1119510.4001 | 2587990.404 | 1119509.096
46 | 2588003.7992 | 1119550.9829 | 2588003.2454 | 1119552.743 | 2588002.306 | 1119555.3596
47 | 2587997.1589 | 1119560.8925 | 2588001.3963 | 1119557.8937 | 2588002.306 | 1119555.3596
48 | 2587991.1618 | 1119563.5947 | 2587997.1589 | 1119560.8925
49 | 2587982.3624 | 1119561.5446 | 2587987.0185 | 1119563.4918 | 2587991.1618 | 1119563.5947
50 | 2587999.8899 | 1119512.6239 | 2587998.3421 | 1119512.0328 | 2587993.929 | 1119510.4001
51 | 2587912.3041 | 1119584.169 | 2587912.7822 | 1119582.4387 | 2587913.314 | 1119580.1722
52 | 2587909.8256 | 1119593.1388 | 2587912.3041 | 1119584.169
53 | 2587909.8256 | 1119593.1388 | 2587910.4594 | 1119597.573 | 2587926.823 | 1119635.8145 | 2587932.2087 | 1119639.9279 | 2587938.6216 | 1119640.7377 | 2587963.85 | 1119629.137 | 2587965.8415 | 1119628.9999
54 | 2587909.8256 | 1119593.1388 | 2587905.3163 | 1119595.1488 | 2587901.3479 | 1119597.5914 | 2587901.2828 | 1119597.6523
55 | 2587937.1327 | 1119560.0344 | 2587938.6349 | 1119558.9308 | 2587940.0428 | 1119556.9159 | 2587940.201 | 1119555.7924
56 | 2587937.1327 | 1119560.0344 | 2587939.9476 | 1119564.8687
57 | 2587874.6861 | 1119590.8751 | 2587875.9595 | 1119587.2596 | 2587876.0572 | 1119579.3393
58 | 2588003.0758 | 1119661.1188 | 2587998.8732 | 1119654.435 | 2587990.9758 | 1119640.4328 | 2587981.2395 | 1119632.8152 | 2587973.1609 | 1119628.4959 | 2587965.8415 | 1119628.9999
59 | 2587940.465 | 1119553.9167 | 2587940.201 | 1119555.7924
60 | 2587942.0998 | 1119569.7934 | 2587941.8879 | 1119569.0626 | 2587940.7404 | 1119566.2302 | 2587939.9476 | 1119564.8687
61 | 2587941.778 | 1119517.3091 | 2587940.7867 | 1119520.0519 | 2587940.5732 | 1119520.7817
62 | 2588003.0758 | 1119661.1188 | 2588001.3726 | 1119662.0338 | 2587995.2679 | 1119661.0121 | 2587987.8076 | 1119657.214 | 2587982.5282 | 1119656.0907 | 2587977.4625 | 1119657.646 | 2587973.8509 | 1119661.0549 | 2587944.7648 | 1119676.3762 | 2587935.7139 | 1119679.6515
63 | 2587948.527 | 1119589.048 | 2587944.5358 | 1119589.056 | 2587943.1533 | 1119588.3251 | 2587942.0858 | 1119586.9377 | 2587941.8422 | 1119584.7482 | 2587941.6685 | 1119578.9012 | 2587942.0635 | 1119575.81 | 2587942.2976 | 1119574.563
64 | 2587949.1031 | 1119589.0469 | 2587948.527 | 1119589.048
65 | 2587942.0998 | 1119569.7934 | 2587942.5483 | 1119571.3402 | 2587942.552 | 1119573.2078 | 2587942.2976 | 1119574.563
66 | 2587940.465 | 1119553.9167 | 2587940.6361 | 1119552.7015 | 2587940.8652 | 1119548.6134
67 | 2587938.7173 | 1119530.7835 | 2587938.9909 | 1119532.5616 | 2587941.193 | 1119537.9932 | 2587941.3288 | 1119540.3385 | 2587940.8652 | 1119548.6134
68 | 2587938.7173 | 1119530.7835 | 2587938.6079 | 1119530.0834 | 2587938.802 | 1119526.8369 | 2587940.5732 | 1119520.7817

## bus_geodata
| x | y | coords
0 | 2588106.1181 | 1119536.1241
1 | 2588134.3269 | 1119529.1048
2 | 2588091.4997 | 1119540.9174
3 | 2588128.8162 | 1119504.6481
4 | 2588135.9804 | 1119549.8784
5 | 2588065.9325 | 1119534.1682
6 | 2588148.1718 | 1119512.4472
7 | 2588137.5022 | 1119566.2171
8 | 2588167.551 | 1119573.2201
9 | 2588058.5218 | 1119531.6783
10 | 2587997.1042 | 1119429.1612
11 | 2588024.4483 | 1119448.8942
12 | 2587994.2903 | 1119443.1465
13 | 2588023.6835 | 1119451.4203
14 | 2588147.8356 | 1119607.0053
15 | 2588037.3294 | 1119524.6391
16 | 2588063.3927 | 1119517.1059
17 | 2587917.0327 | 1119562.9762
18 | 2587924.1459 | 1119563.1584
19 | 2587875.2222 | 1119569.8081
20 | 2587915.1855 | 1119572.1968
21 | 2587947.7602 | 1119500.2615
22 | 2587977.5367 | 1119505.6509
23 | 2587944.7072 | 1119509.1076
24 | 2588070.5841 | 1119472.5448
25 | 2588069.1078 | 1119485.3567
26 | 2588020.093 | 1119462.4651
27 | 2588125.2553 | 1119615.8208
28 | 2588019.7417 | 1119519.5559
29 | 2588035.783 | 1119532.3187
30 | 2588014.155 | 1119518.0709
31 | 2588035.6367 | 1119533.0449
32 | 2588082.4396 | 1119481.3061
33 | 2588034.136 | 1119540.4977
34 | 2588007.0289 | 1119515.3498
35 | 2588010.2951 | 1119530.3382
36 | 2588011.3556 | 1119476.1226
37 | 2587983.5486 | 1119506.5597
38 | 2588017.4024 | 1119467.384
39 | 2588021.0118 | 1119485.2834
40 | 2588007.0451 | 1119465.7038
41 | 2587990.404 | 1119509.096
42 | 2588003.7992 | 1119550.9829
43 | 2588002.306 | 1119555.3596
44 | 2587997.1589 | 1119560.8925
45 | 2587991.1618 | 1119563.5947
46 | 2587982.3624 | 1119561.5446
47 | 2587999.8899 | 1119512.6239
48 | 2587993.929 | 1119510.4001
49 | 2587913.314 | 1119580.1722
50 | 2587912.3041 | 1119584.169
51 | 2587909.8256 | 1119593.1388
52 | 2587937.1327 | 1119560.0344
53 | 2587876.0572 | 1119579.3393
54 | 2587965.8415 | 1119628.9999
55 | 2587901.2828 | 1119597.6523
56 | 2587940.201 | 1119555.7924
57 | 2587939.9476 | 1119564.8687
58 | 2587874.6861 | 1119590.8751
59 | 2587941.778 | 1119517.3091
60 | 2588003.0758 | 1119661.1188
61 | 2587935.7139 | 1119679.6515
62 | 2587948.527 | 1119589.048
63 | 2587942.2976 | 1119574.563
64 | 2587949.1031 | 1119589.0469
65 | 2587942.0998 | 1119569.7934
66 | 2587940.465 | 1119553.9167
67 | 2587940.8652 | 1119548.6134
68 | 2587938.7173 | 1119530.7835
69 | 2587940.5732 | 1119520.7817
70 | 2588014.155 | 1119518.0709

## line_std_types
| c_nf_per_km | r_ohm_per_km | x_ohm_per_km | max_i_ka | type | q_mm2 | alpha | voltage_rating
NAYY 4x50 SE | 210 | 0.642 | 0.083 | 0.142 | cs | 50 | 0.00403 | LV
NAYY 4x120 SE | 264 | 0.225 | 0.08 | 0.242 | cs | 120 | 0.00403 | LV
NAYY 4x150 SE | 261 | 0.208 | 0.08 | 0.27 | cs | 150 | 0.00403 | LV
NA2XS2Y 1x95 RM/25 12/20 kV | 216 | 0.313 | 0.132 | 0.252 | cs | 95 | 0.00403 | MV
NA2XS2Y 1x185 RM/25 12/20 kV | 273 | 0.161 | 0.117 | 0.362 | cs | 185 | 0.00403 | MV
NA2XS2Y 1x240 RM/25 12/20 kV | 304 | 0.122 | 0.112 | 0.421 | cs | 240 | 0.00403 | MV
NA2XS2Y 1x95 RM/25 6/10 kV | 315 | 0.313 | 0.123 | 0.249 | cs | 95 | 0.00403 | MV
NA2XS2Y 1x185 RM/25 6/10 kV | 406 | 0.161 | 0.11 | 0.358 | cs | 185 | 0.00403 | MV
NA2XS2Y 1x240 RM/25 6/10 kV | 456 | 0.122 | 0.105 | 0.416 | cs | 240 | 0.00403 | MV
NA2XS2Y 1x150 RM/25 12/20 kV | 250 | 0.206 | 0.116 | 0.319 | cs | 150 | 0.00403 | MV
NA2XS2Y 1x120 RM/25 12/20 kV | 230 | 0.253 | 0.119 | 0.283 | cs | 120 | 0.00403 | MV
NA2XS2Y 1x70 RM/25 12/20 kV | 190 | 0.443 | 0.132 | 0.22 | cs | 70 | 0.00403 | MV
NA2XS2Y 1x150 RM/25 6/10 kV | 360 | 0.206 | 0.11 | 0.315 | cs | 150 | 0.00403 | MV
NA2XS2Y 1x120 RM/25 6/10 kV | 340 | 0.253 | 0.113 | 0.28 | cs | 120 | 0.00403 | MV
NA2XS2Y 1x70 RM/25 6/10 kV | 280 | 0.443 | 0.123 | 0.217 | cs | 70 | 0.00403 | MV
N2XS(FL)2Y 1x120 RM/35 64/110 kV | 112 | 0.153 | 0.166 | 0.366 | cs | 120 | 0.00393 | HV
N2XS(FL)2Y 1x185 RM/35 64/110 kV | 125 | 0.099 | 0.156 | 0.457 | cs | 185 | 0.00393 | HV
N2XS(FL)2Y 1x240 RM/35 64/110 kV | 135 | 0.075 | 0.149 | 0.526 | cs | 240 | 0.00393 | HV
N2XS(FL)2Y 1x300 RM/35 64/110 kV | 144 | 0.06 | 0.144 | 0.588 | cs | 300 | 0.00393 | HV
15-AL1/3-ST1A 0.4 | 11 | 1.8769 | 0.35 | 0.105 | ol | 16 | 0.00403 | LV
24-AL1/4-ST1A 0.4 | 11.25 | 1.2012 | 0.335 | 0.14 | ol | 24 | 0.00403 | LV
48-AL1/8-ST1A 0.4 | 12.2 | 0.5939 | 0.3 | 0.21 | ol | 48 | 0.00403 | LV
94-AL1/15-ST1A 0.4 | 13.2 | 0.306 | 0.29 | 0.35 | ol | 94 | 0.00403 | LV
34-AL1/6-ST1A 10.0 | 9.7 | 0.8342 | 0.36 | 0.17 | ol | 34 | 0.00403 | MV
48-AL1/8-ST1A 10.0 | 10.1 | 0.5939 | 0.35 | 0.21 | ol | 48 | 0.00403 | MV
70-AL1/11-ST1A 10.0 | 10.4 | 0.4132 | 0.339 | 0.29 | ol | 70 | 0.00403 | MV
94-AL1/15-ST1A 10.0 | 10.75 | 0.306 | 0.33 | 0.35 | ol | 94 | 0.00403 | MV
122-AL1/20-ST1A 10.0 | 11.1 | 0.2376 | 0.323 | 0.41 | ol | 122 | 0.00403 | MV
149-AL1/24-ST1A 10.0 | 11.25 | 0.194 | 0.315 | 0.47 | ol | 149 | 0.00403 | MV
34-AL1/6-ST1A 20.0 | 9.15 | 0.8342 | 0.382 | 0.17 | ol | 34 | 0.00403 | MV
48-AL1/8-ST1A 20.0 | 9.5 | 0.5939 | 0.372 | 0.21 | ol | 48 | 0.00403 | MV
70-AL1/11-ST1A 20.0 | 9.7 | 0.4132 | 0.36 | 0.29 | ol | 70 | 0.00403 | MV
94-AL1/15-ST1A 20.0 | 10 | 0.306 | 0.35 | 0.35 | ol | 94 | 0.00403 | MV
122-AL1/20-ST1A 20.0 | 10.3 | 0.2376 | 0.344 | 0.41 | ol | 122 | 0.00403 | MV
149-AL1/24-ST1A 20.0 | 10.5 | 0.194 | 0.337 | 0.47 | ol | 149 | 0.00403 | MV
184-AL1/30-ST1A 20.0 | 10.75 | 0.1571 | 0.33 | 0.535 | ol | 184 | 0.00403 | MV
243-AL1/39-ST1A 20.0 | 11 | 0.1188 | 0.32 | 0.645 | ol | 243 | 0.00403 | MV
48-AL1/8-ST1A 110.0 | 8 | 0.5939 | 0.46 | 0.21 | ol | 48 | 0.00403 | HV
70-AL1/11-ST1A 110.0 | 8.4 | 0.4132 | 0.45 | 0.29 | ol | 70 | 0.00403 | HV
94-AL1/15-ST1A 110.0 | 8.65 | 0.306 | 0.44 | 0.35 | ol | 94 | 0.00403 | HV
122-AL1/20-ST1A 110.0 | 8.5 | 0.2376 | 0.43 | 0.41 | ol | 122 | 0.00403 | HV
149-AL1/24-ST1A 110.0 | 8.75 | 0.194 | 0.41 | 0.47 | ol | 149 | 0.00403 | HV
184-AL1/30-ST1A 110.0 | 8.8 | 0.1571 | 0.4 | 0.535 | ol | 184 | 0.00403 | HV
243-AL1/39-ST1A 110.0 | 9 | 0.1188 | 0.39 | 0.645 | ol | 243 | 0.00403 | HV
305-AL1/39-ST1A 110.0 | 9.2 | 0.0949 | 0.38 | 0.74 | ol | 305 | 0.00403 | HV
490-AL1/64-ST1A 110.0 | 9.75 | 0.059 | 0.37 | 0.96 | ol | 490 | 0.00403 | HV
679-AL1/86-ST1A 110.0 | 9.95 | 0.042 | 0.36 | 1.15 | ol | 679 | 0.00403 | HV
490-AL1/64-ST1A 220.0 | 10 | 0.059 | 0.285 | 0.96 | ol | 490 | 0.00403 | HV
679-AL1/86-ST1A 220.0 | 11.7 | 0.042 | 0.275 | 1.15 | ol | 679 | 0.00403 | HV
490-AL1/64-ST1A 380.0 | 11 | 0.059 | 0.253 | 0.96 | ol | 490 | 0.00403 | HV
679-AL1/86-ST1A 380.0 | 14.6 | 0.042 | 0.25 | 1.15 | ol | 679 | 0.00403 | HV

## trafo_std_types
| i0_percent | pfe_kw | vkr_percent | sn_mva | vn_lv_kv | vn_hv_kv | vk_percent | shift_degree | vector_group | tap_side | tap_neutral | tap_min | tap_max | tap_step_degree | tap_step_percent | tap_phase_shifter
160 MVA 380/110 kV | 0.06 | 60 | 0.25 | 160 | 110 | 380 | 12.2 | 0 | Yy0 | hv | 0 | -9 | 9 | 0 | 1.5 | FALSE
100 MVA 220/110 kV | 0.06 | 55 | 0.26 | 100 | 110 | 220 | 12 | 0 | Yy0 | hv | 0 | -9 | 9 | 0 | 1.5 | FALSE
63 MVA 110/20 kV | 0.04 | 22 | 0.32 | 63 | 20 | 110 | 18 | 150 | YNd5 | hv | 0 | -9 | 9 | 0 | 1.5 | FALSE
40 MVA 110/20 kV | 0.05 | 18 | 0.34 | 40 | 20 | 110 | 16.2 | 150 | YNd5 | hv | 0 | -9 | 9 | 0 | 1.5 | FALSE
25 MVA 110/20 kV | 0.07 | 14 | 0.41 | 25 | 20 | 110 | 12 | 150 | YNd5 | hv | 0 | -9 | 9 | 0 | 1.5 | FALSE
63 MVA 110/10 kV | 0.04 | 22 | 0.32 | 63 | 10 | 110 | 18 | 150 | YNd5 | hv | 0 | -9 | 9 | 0 | 1.5 | FALSE
40 MVA 110/10 kV | 0.05 | 18 | 0.34 | 40 | 10 | 110 | 16.2 | 150 | YNd5 | hv | 0 | -9 | 9 | 0 | 1.5 | FALSE
25 MVA 110/10 kV | 0.07 | 14 | 0.41 | 25 | 10 | 110 | 12 | 150 | YNd5 | hv | 0 | -9 | 9 | 0 | 1.5 | FALSE
0.25 MVA 20/0.4 kV | 0.32 | 0.8 | 1.44 | 0.25 | 0.4 | 20 | 6 | 150 | Yzn5 | hv | 0 | -2 | 2 | 0 | 2.5 | FALSE
0.4 MVA 20/0.4 kV | 0.3375 | 1.35 | 1.425 | 0.4 | 0.4 | 20 | 6 | 150 | Dyn5 | hv | 0 | -2 | 2 | 0 | 2.5 | FALSE
0.63 MVA 20/0.4 kV | 0.2619 | 1.65 | 1.206 | 0.63 | 0.4 | 20 | 6 | 150 | Dyn5 | hv | 0 | -2 | 2 | 0 | 2.5 | FALSE
0.25 MVA 10/0.4 kV | 0.24 | 0.6 | 1.2 | 0.25 | 0.4 | 10 | 4 | 150 | Dyn5 | hv | 0 | -2 | 2 | 0 | 2.5 | FALSE
0.4 MVA 10/0.4 kV | 0.2375 | 0.95 | 1.325 | 0.4 | 0.4 | 10 | 4 | 150 | Dyn5 | hv | 0 | -2 | 2 | 0 | 2.5 | FALSE
0.63 MVA 10/0.4 kV | 0.1873 | 1.18 | 1.0794 | 0.63 | 0.4 | 10 | 4 | 150 | Dyn5 | hv | 0 | -2 | 2 | 0 | 2.5 | FALSE

## trafo3w_std_types
| sn_hv_mva | sn_mv_mva | sn_lv_mva | vn_hv_kv | vn_mv_kv | vn_lv_kv | vk_hv_percent | vk_mv_percent | vk_lv_percent | vkr_hv_percent | vkr_mv_percent | vkr_lv_percent | pfe_kw | i0_percent | shift_mv_degree | shift_lv_degree | vector_group | tap_side | tap_neutral | tap_min | tap_max | tap_step_percent
63/25/38 MVA 110/20/10 kV | 63 | 25 | 38 | 110 | 20 | 10 | 10.4 | 10.4 | 10.4 | 0.28 | 0.32 | 0.35 | 35 | 0.89 | 0 | 0 | YN0yn0yn0 | hv | 0 | -10 | 10 | 1.2
63/25/38 MVA 110/10/10 kV | 63 | 25 | 38 | 110 | 10 | 10 | 10.4 | 10.4 | 10.4 | 0.28 | 0.32 | 0.35 | 35 | 0.89 | 0 | 0 | YN0yn0yn0 | hv | 0 | -10 | 10 | 1.2

## fuse_std_types
| fuse_type | i_rated_a | t_avg | t_min | t_total | x_avg | x_min | x_total
HV 100A | HV 100A | 100 | 0 | [10.0, 3.64, 0.854, 0.281, 0.1, 0.0531, 0.022, 0.01] | [10.0, 4.267, 1.21, 0.403, 0.1, 0.058, 0.022, 0.01] | 0 | [300.0, 350.0, 450.0, 550.0, 700.0, 850.0, 1200.0, 1752.0] | [600.0, 700.0, 900.0, 1150.0, 1665.0, 2000.0, 3000.0, 4313.0]
HV 10A | HV 10A | 10 | 0 | [10.0, 1675.0, 0.344, 0.156, 0.1, 0.0417, 0.0171, 0.01] | [10.0, 1.3, 0.3, 0.155, 0.1, 0.0555, 0.023, 0.01] | 0 | [30.0, 32.0, 35.0, 37.0, 39.0, 50.0, 70.0, 88.0] | [60.0, 70.0, 80.0, 87.0, 94.0, 110.0, 150.0, 216.0]
HV 125A | HV 125A | 125 | 0 | [10.0, 1.82, 0.344, 0.1, 0.0467, 0.0269, 0.01] | [10.0, 2.478, 0.426, 0.1, 0.0427, 0.0211, 0.01] | 0 | [375.0, 500.0, 700.0, 925.0, 1200.0, 1500.0, 2341.0] | [750.0, 1000.0, 1500.0, 2200.0, 3000.0, 4000.0, 5765.0]
HV 160A | HV 160A | 160 | 0 | [10.0, 4.15, 1.03, 0.198, 0.1, 0.051, 0.0172, 0.01] | [10.0, 2.3, 0.734, 0.274, 0.1, 0.046, 0.0177, 0.01] | 0 | [480.0, 550.0, 700.0, 1000.0, 1260.0, 1600.0, 2500.0, 3227.0] | [960.0, 1300.0, 1700.0, 2200.0, 2996.0, 4000.0, 6000.0, 7946.0]
HV 16A | HV 16A | 16 | 0 | [10.0, 0.352, 0.164, 0.1, 0.0649, 0.0342, 0.01] | [10.0, 2.34, 0.722, 0.181, 0.1, 0.055, 0.0296, 0.01] | 0 | [48.0, 60.0, 65.0, 71.0, 80.0, 100.0, 162.0] | [96.0, 110.0, 125.0, 150.0, 168.0, 200.0, 250.0, 398.0]
HV 200A | HV 200A | 200 | 0 | [10.0, 4.267, 1.21, 0.403, 0.1, 0.058, 0.022, 0.01] | [10.0, 3.73, 1.654, 0.328, 0.1, 0.0531, 0.019, 0.01] | 0 | [600.0, 700.0, 900.0, 1150.0, 1665.0, 2000.0, 3000.0, 4313.0] | [1200.0, 1500.0, 1800.0, 2700.0, 3960.0, 5000.0, 7500.0, 10620.0]
HV 20A | HV 20A | 20 | 0 | [10.0, 1.3, 0.3, 0.155, 0.1, 0.0555, 0.023, 0.01] | [10.0, 1.3, 0.161, 0.1, 0.0611, 0.0399, 0.0141, 0.01] | 0 | [60.0, 70.0, 80.0, 87.0, 94.0, 110.0, 150.0, 216.0] | [120.0, 150.0, 200.0, 223.0, 260.0, 300.0, 450.0, 532.0]
HV 25A | HV 25A | 25 | 0 | [10.0, 2.512, 0.833, 0.299, 0.1, 0.0372, 0.0223, 0.01] | [10.0, 3.125, 0.597, 0.198, 0.1, 0.0378, 0.022, 0.01] | 0 | [75.0, 82.0, 90.0, 100.0, 124.0, 170.0, 200.0, 289.0] | [150.0, 170.0, 210.0, 250.0, 294.0, 400.0, 500.0, 711.0]
HV 31.5A | HV 31.5A | 31.5 | 0 | [10.0, 2.34, 0.722, 0.181, 0.1, 0.055, 0.0296, 0.01] | [10.0, 2.84, 0.368, 0.164, 0.1, 0.0621, 0.0378, 0.0195, 0.01] | 0 | [95.0, 110.0, 125.0, 150.0, 165.0, 200.0, 250.0, 390.0] | [189.0, 220.0, 300.0, 350.0, 393.0, 450.0, 530.0, 700.0, 960.0]
HV 40A | HV 40A | 40 | 0 | [10.0, 1.3, 0.161, 0.1, 0.0611, 0.0399, 0.0141, 0.01] | [10.0, 2.05, 0.369, 0.198, 0.1, 0.051, 0.0298, 0.01] | 0 | [120.0, 150.0, 200.0, 223.0, 260.0, 300.0, 450.0, 532.0] | [240.0, 300.0, 400.0, 450.0, 530.0, 650.0, 800.0, 1311.0]
HV 50A | HV 50A | 50 | 0 | [10.0, 3.215, 0.597, 0.198, 0.1, 0.0378, 0.022, 0.01] | [10.0, 3.64, 0.854, 0.281, 0.1, 0.0531, 0.022, 0.01] | 0 | [150.0, 170.0, 210.0, 250.0, 294.0, 400.0, 500.0, 711.0] | [300.0, 350.0, 450.0, 550.0, 700.0, 850.0, 1200.0, 1752.0]
HV 6.3A | HV 6.3A | 6.3 | 0 | [10.0, 1.39, 0.344, 0.168, 0.1, 0.056, 0.0263, 0.01] | [10.0, 1.711, 0.516, 0.198, 0.1, 0.0634, 0.0303, 0.01] | 0 | [19.0, 19.5, 20.4, 20.8, 22.0, 25.0, 32.0, 48.0] | [38.0, 40.0, 43.0, 48.0, 53.0, 60.0, 75.0, 118.0]
HV 63A | HV 63A | 63 | 0 | [10.0, 2.84, 0.368, 0.164, 0.1, 0.0621, 0.0378, 0.0195, 0.01] | [10.0, 1.82, 0.344, 0.1, 0.0467, 0.0269, 0.01] | 0 | [189.0, 220.0, 300.0, 350.0, 393.0, 450.0, 530.0, 700.0, 961.0] | [378.0, 500.0, 700.0, 934.0, 1200.0, 1500.0, 2366.0]
HV 80A | HV 80A | 80 | 0 | [10.0, 2.05, 0.369, 0.198, 0.1, 0.051, 0.0298, 0.01] | [10.0, 4.15, 1.03, 0.198, 0.1, 0.051, 0.0172, 0.01] | 0 | [240.0, 300.0, 400.0, 450.0, 530.0, 650.0, 800.0, 1311.0] | [480.0, 550.0, 700.0, 1000.0, 1260.0, 1600.0, 2500.0, 3227.0]
Siemens NH-1-100 | Siemens NH-1-100 | 100 | [5400.0, 2000.0, 400.0, 20.0, 1.0, 0.2, 0.012, 0.004] | 0 | 0 | [150.0, 190.0, 250.0, 430.0, 900.0, 1250.0, 2700.0, 3600.0] | 0 | 0
Siemens NH-1-125 | Siemens NH-1-125 | 125 | [4800.0, 120.0, 7.0, 0.1, 0.004] | 0 | 0 | [180.0, 400.0, 740.0, 2000.0, 4250.0] | 0 | 0
Siemens NH-1-16 | Siemens NH-1-16 | 16 | [4000.0, 400.0, 2.0, 0.1, 0.04, 0.01] | 0 | 0 | [26.0, 35.0, 75.0, 150.0, 200.0, 300.0] | 0 | 0
Siemens NH-1-160 | Siemens NH-1-160 | 160 | [4800.0, 120.0, 7.0, 0.1, 0.004] | 0 | 0 | [210.0, 500.0, 900.0, 2300.0, 5000.0] | 0 | 0
Siemens NH-1-25 | Siemens NH-1-25 | 25 | [4000.0, 1000.0, 10.0, 0.2, 0.02, 0.01] | 0 | 0 | [40.0, 50.0, 100.0, 210.0, 400.0, 500.0] | 0 | 0
Siemens NH-1-50 | Siemens NH-1-50 | 50 | [4000.0, 40.0, 4.0, 1.0, 0.02, 0.01] | 0 | 0 | [86.0, 200.0, 300.0, 400.0, 1000.0, 1280.0] | 0 | 0
Siemens NH-1-63 | Siemens NH-1-63 | 63 | [4000.0, 100.0, 10.0, 2.0, 0.04, 0.01] | 0 | 0 | [100.0, 200.0, 300.0, 400.0, 1000.0, 1500.0] | 0 | 0
Siemens NH-1-80 | Siemens NH-1-80 | 80 | [4800.0, 120.0, 7.0, 0.1, 0.01] | 0 | 0 | [150.58, 250.0, 450.0, 1150.0, 2470.0] | 0 | 0
Siemens NH-2-1000 | Siemens NH-2-1000 | 1000 | [4800.0, 120.0, 7.0, 0.1, 0.004] | 0 | 0 | [1900.0, 3500.0, 8400.0, 24000.0, 52000.0] | 0 | 0
Siemens NH-2-200 | Siemens NH-2-200 | 200 | [4800.0, 120.0, 7.0, 0.1, 0.004] | 0 | 0 | [280.0, 650.0, 1200.0, 3000.0, 7000.0] | 0 | 0
Siemens NH-2-224 | Siemens NH-2-224 | 224 | [4800.0, 120.0, 7.0, 0.2, 0.04, 0.004] | 0 | 0 | [400.0, 750.0, 1453.0, 3025.0, 4315.0, 7600.0] | 0 | 0
Siemens NH-2-250 | Siemens NH-2-250 | 250 | [4800.0, 120.0, 7.0, 0.1, 0.004] | 0 | 0 | [450.0, 800.0, 1650.0, 4000.0, 8500.0] | 0 | 0
Siemens NH-2-315 | Siemens NH-2-315 | 315 | [4800.0, 120.0, 7.0, 0.1, 0.004] | 0 | 0 | [550.0, 920.0, 1900.0, 5000.0, 11000.0] | 0 | 0
Siemens NH-2-355 | Siemens NH-2-355 | 355 | [4800.0, 120.0, 6.0, 0.1, 0.004] | 0 | 0 | [650.0, 1116.27, 2350.0, 5840.0, 12790.0] | 0 | 0
Siemens NH-2-400 | Siemens NH-2-400 | 400 | [4800.0, 120.0, 7.0, 0.1, 0.004] | 0 | 0 | [720.0, 1350.0, 2800.0, 6500.0, 15000.0] | 0 | 0
Siemens NH-2-425 | Siemens NH-2-425 | 425 | [4800.0, 120.0, 7.0, 0.1, 0.004] | 0 | 0 | [850.0, 1500.0, 3050.0, 7500.0, 16500.0] | 0 | 0
Siemens NH-2-630 | Siemens NH-2-630 | 630 | [4800.0, 120.0, 7.0, 0.1, 0.004] | 0 | 0 | [1200.0, 2000.0, 4800.0, 12000.0, 26000.0] | 0 | 0

## dtypes
| element | column | dtype
0 | bus | name | object
1 | bus | vn_kv | float64
2 | bus | type | object
3 | bus | zone | object
4 | bus | in_service | bool
5 | load | name | object
6 | load | bus | uint32
7 | load | p_mw | float64
8 | load | q_mvar | float64
9 | load | const_z_percent | float64
10 | load | const_i_percent | float64
11 | load | sn_mva | float64
12 | load | scaling | float64
13 | load | in_service | bool
14 | load | type | object
15 | ext_grid | name | object
16 | ext_grid | bus | uint32
17 | ext_grid | vm_pu | float64
18 | ext_grid | va_degree | float64
19 | ext_grid | slack_weight | float64
20 | ext_grid | in_service | bool
21 | line | name | object
22 | line | std_type | object
23 | line | from_bus | uint32
24 | line | to_bus | uint32
25 | line | length_km | float64
26 | line | r_ohm_per_km | float64
27 | line | x_ohm_per_km | float64
28 | line | c_nf_per_km | float64
29 | line | g_us_per_km | float64
30 | line | max_i_ka | float64
31 | line | df | float64
32 | line | parallel | uint32
33 | line | type | object
34 | line | in_service | bool
35 | trafo | name | object
36 | trafo | std_type | object
37 | trafo | hv_bus | uint32
38 | trafo | lv_bus | uint32
39 | trafo | sn_mva | float64
40 | trafo | vn_hv_kv | float64
41 | trafo | vn_lv_kv | float64
42 | trafo | vk_percent | float64
43 | trafo | vkr_percent | float64
44 | trafo | pfe_kw | float64
45 | trafo | i0_percent | float64
46 | trafo | shift_degree | float64
47 | trafo | tap_side | object
48 | trafo | tap_neutral | int32
49 | trafo | tap_min | int32
50 | trafo | tap_max | int32
51 | trafo | tap_step_percent | float64
52 | trafo | tap_step_degree | float64
53 | trafo | tap_pos | int32
54 | trafo | tap_phase_shifter | bool
55 | trafo | parallel | uint32
56 | trafo | df | float64
57 | trafo | in_service | bool
58 | line_geodata | coords | object
59 | bus_geodata | x | float64
60 | bus_geodata | y | float64
61 | bus_geodata | coords | object

## parameters
| version | format_version | converged | OPF_converged | name | f_hz | sn_mva
0 | 2.14.6 | 2.14.0 | FALSE | FALSE |  | 50 | 1