## bus
| name | vn_kv | type | zone | in_service
0 | bus_LV_6025-36_0_4_node_0 | 0.4 | n |  | TRUE
1 | bus_LV_6025-36_0_4_node_1 | 0.4 | n |  | TRUE
2 | bus_LV_6025-36_0_4_node_2 | 0.4 | n |  | TRUE
3 | bus_LV_6025-36_0_4_node_3 | 0.4 | n |  | TRUE
4 | bus_LV_6025-36_0_4_node_11 | 0.4 | n |  | TRUE
5 | bus_LV_6025-36_0_4_node_16 | 0.4 | n |  | TRUE
6 | bus_LV_6025-36_0_4_node_17 | 0.4 | n |  | TRUE
7 | bus_LV_6025-36_0_4_node_13 | 0.4 | n |  | TRUE
8 | bus_LV_6025-36_0_4_node_10 | 0.4 | n |  | TRUE
9 | bus_LV_6025-36_0_4_node_75 | 0.4 | n |  | TRUE
10 | bus_LV_6025-36_0_4_node_69 | 0.4 | n |  | TRUE
11 | bus_LV_6025-36_0_4_node_18 | 0.4 | n |  | TRUE
12 | bus_LV_6025-36_0_4_node_23 | 0.4 | n |  | TRUE
13 | bus_LV_6025-36_0_4_node_37 | 0.4 | n |  | TRUE
14 | bus_LV_6025-36_0_4_node_15 | 0.4 | n |  | TRUE
15 | bus_LV_6025-36_0_4_node_19 | 0.4 | n |  | TRUE
16 | bus_LV_6025-36_0_4_node_24 | 0.4 | n |  | TRUE
17 | bus_LV_6025-36_0_4_node_38 | 0.4 | n |  | TRUE
18 | bus_LV_6025-36_0_4_node_20 | 0.4 | n |  | TRUE
19 | bus_LV_6025-36_0_4_node_14 | 0.4 | n |  | TRUE
20 | bus_LV_6025-36_0_4_node_28 | 0.4 | n |  | TRUE
21 | bus_LV_6025-36_0_4_node_22 | 0.4 | n |  | TRUE
22 | bus_LV_6025-36_0_4_node_26 | 0.4 | n |  | TRUE
23 | bus_LV_6025-36_0_4_node_45 | 0.4 | n |  | TRUE
24 | bus_LV_6025-36_0_4_node_71 | 0.4 | n |  | TRUE
25 | bus_LV_6025-36_0_4_node_25 | 0.4 | n |  | TRUE
26 | bus_LV_6025-36_0_4_node_36 | 0.4 | n |  | TRUE
27 | bus_LV_6025-36_0_4_node_30 | 0.4 | n |  | TRUE
28 | bus_LV_6025-36_0_4_node_4 | 0.4 | n |  | TRUE
29 | bus_LV_6025-36_0_4_node_5 | 0.4 | n |  | TRUE
30 | bus_LV_6025-36_0_4_node_6 | 0.4 | n |  | TRUE
31 | bus_LV_6025-36_0_4_node_7 | 0.4 | n |  | TRUE
32 | bus_LV_6025-36_0_4_node_8 | 0.4 | n |  | TRUE
33 | bus_LV_6025-36_0_4_node_9 | 0.4 | n |  | TRUE
34 | bus_LV_6025-36_0_4_node_29 | 0.4 | n |  | TRUE
35 | bus_LV_6025-36_0_4_node_59 | 0.4 | n |  | TRUE
36 | bus_LV_6025-36_0_4_node_56 | 0.4 | n |  | TRUE
37 | bus_LV_6025-36_0_4_node_12 | 0.4 | n |  | TRUE
38 | bus_LV_6025-36_0_4_node_68 | 0.4 | n |  | TRUE
39 | bus_LV_6025-36_0_4_node_57 | 0.4 | n |  | TRUE
40 | bus_LV_6025-36_0_4_node_74 | 0.4 | n |  | TRUE
41 | bus_LV_6025-36_0_4_node_70 | 0.4 | n |  | TRUE
42 | bus_LV_6025-36_0_4_node_67 | 0.4 | n |  | TRUE
43 | bus_LV_6025-36_0_4_node_27 | 0.4 | n |  | TRUE
44 | bus_LV_6025-36_0_4_node_33 | 0.4 | n |  | TRUE
45 | bus_LV_6025-36_0_4_node_31 | 0.4 | n |  | TRUE
46 | bus_LV_6025-36_0_4_node_32 | 0.4 | n |  | TRUE
47 | bus_LV_6025-36_0_4_node_34 | 0.4 | n |  | TRUE
48 | bus_LV_6025-36_0_4_node_35 | 0.4 | n |  | TRUE
49 | bus_LV_6025-36_0_4_node_50 | 0.4 | n |  | TRUE
50 | bus_LV_6025-36_0_4_node_48 | 0.4 | n |  | TRUE
51 | bus_LV_6025-36_0_4_node_39 | 0.4 | n |  | TRUE
52 | bus_LV_6025-36_0_4_node_40 | 0.4 | n |  | TRUE
53 | bus_LV_6025-36_0_4_node_41 | 0.4 | n |  | TRUE
54 | bus_LV_6025-36_0_4_node_42 | 0.4 | n |  | TRUE
55 | bus_LV_6025-36_0_4_node_43 | 0.4 | n |  | TRUE
56 | bus_LV_6025-36_0_4_node_44 | 0.4 | n |  | TRUE
57 | bus_LV_6025-36_0_4_node_49 | 0.4 | n |  | TRUE
58 | bus_LV_6025-36_0_4_node_46 | 0.4 | n |  | TRUE
59 | bus_LV_6025-36_0_4_node_72 | 0.4 | n |  | TRUE
60 | bus_LV_6025-36_0_4_node_63 | 0.4 | n |  | TRUE
61 | bus_LV_6025-36_0_4_node_52 | 0.4 | n |  | TRUE
62 | bus_LV_6025-36_0_4_node_47 | 0.4 | n |  | TRUE
63 | bus_LV_6025-36_0_4_node_64 | 0.4 | n |  | TRUE
64 | bus_LV_6025-36_0_4_node_62 | 0.4 | n |  | TRUE
65 | bus_LV_6025-36_0_4_node_51 | 0.4 | n |  | TRUE
66 | bus_LV_6025-36_0_4_node_55 | 0.4 | n |  | TRUE
67 | bus_LV_6025-36_0_4_node_53 | 0.4 | n |  | TRUE
68 | bus_LV_6025-36_0_4_node_54 | 0.4 | n |  | TRUE
69 | bus_LV_6025-36_0_4_node_58 | 0.4 | n |  | TRUE
70 | bus_LV_6025-36_0_4_node_60 | 0.4 | n |  | TRUE
71 | bus_LV_6025-36_0_4_node_61 | 0.4 | n |  | TRUE
72 | bus_LV_6025-36_0_4_node_73 | 0.4 | n |  | TRUE
73 | bus_LV_6025-36_0_4_node_65 | 0.4 | n |  | TRUE
74 | bus_LV_6025-36_0_4_node_66 | 0.4 | n |  | TRUE
75 | bus_MV_267_0_node_49 | 20 | n |  | TRUE

## load
| name | bus | p_mw | q_mvar | const_z_percent | const_i_percent | sn_mva | scaling | in_service | type
0 | LV_6025-36_0_4_load_0 | 0 | 0.0039882 | 0.00099953 | 0 | 0 |  | 1 | TRUE | wye
1 | LV_6025-36_0_4_load_2 | 2 | 0.0045189 | 0.0011325 | 0 | 0 |  | 1 | TRUE | wye
2 | LV_6025-36_0_4_load_11 | 4 | 0.0056714 | 0.0014214 | 0 | 0 |  | 1 | TRUE | wye
3 | LV_6025-36_0_4_load_16 | 5 | 0.011254 | 0.0028205 | 0 | 0 |  | 1 | TRUE | wye
4 | LV_6025-36_0_4_load_13 | 7 | 0.0050775 | 0.0012725 | 0 | 0 |  | 1 | TRUE | wye
5 | LV_6025-36_0_4_load_75 | 9 | 0.0057531 | 0.0014419 | 0 | 0 |  | 1 | TRUE | wye
6 | LV_6025-36_0_4_load_37 | 13 | 0.023518 | 0.0058941 | 0 | 0 |  | 1 | TRUE | wye
7 | LV_6025-36_0_4_load_38 | 17 | 0.0072784 | 0.0018241 | 0 | 0 |  | 1 | TRUE | wye
8 | LV_6025-36_0_4_load_14 | 19 | 0.0050361 | 0.0012622 | 0 | 0 |  | 1 | TRUE | wye
9 | LV_6025-36_0_4_load_28 | 20 | 0.013903 | 0.0034845 | 0 | 0 |  | 1 | TRUE | wye
10 | LV_6025-36_0_4_load_45 | 23 | 0.0049285 | 0.0012352 | 0 | 0 |  | 1 | TRUE | wye
11 | LV_6025-36_0_4_load_71 | 24 | 0.013188 | 0.0033053 | 0 | 0 |  | 1 | TRUE | wye
12 | LV_6025-36_0_4_load_36 | 26 | 0.0092589 | 0.0023205 | 0 | 0 |  | 1 | TRUE | wye
13 | LV_6025-36_0_4_load_30 | 27 | 0.0069383 | 0.0017389 | 0 | 0 |  | 1 | TRUE | wye
14 | LV_6025-36_0_4_load_4 | 28 | 0.0061399 | 0.0015388 | 0 | 0 |  | 1 | TRUE | wye
15 | LV_6025-36_0_4_load_7 | 31 | 0.0061237 | 0.0015348 | 0 | 0 |  | 1 | TRUE | wye
16 | LV_6025-36_0_4_load_8 | 32 | 0.0035302 | 0.00088476 | 0 | 0 |  | 1 | TRUE | wye
17 | LV_6025-36_0_4_load_29 | 34 | 0.0035037 | 0.0008781 | 0 | 0 |  | 1 | TRUE | wye
18 | LV_6025-36_0_4_load_59 | 35 | 0.0065651 | 0.0016454 | 0 | 0 |  | 1 | TRUE | wye
19 | LV_6025-36_0_4_load_56 | 36 | 0.016686 | 0.0041818 | 0 | 0 |  | 1 | TRUE | wye
20 | LV_6025-36_0_4_load_12 | 37 | 0.0059797 | 0.0014986 | 0 | 0 |  | 1 | TRUE | wye
21 | LV_6025-36_0_4_load_68 | 38 | 0.0044585 | 0.0011174 | 0 | 0 |  | 1 | TRUE | wye
22 | LV_6025-36_0_4_load_57 | 39 | 0.0061922 | 0.0015519 | 0 | 0 |  | 1 | TRUE | wye
23 | LV_6025-36_0_4_load_74 | 40 | 0.0069184 | 0.0017339 | 0 | 0 |  | 1 | TRUE | wye
24 | LV_6025-36_0_4_load_70 | 41 | 0.0051176 | 0.0012826 | 0 | 0 |  | 1 | TRUE | wye
25 | LV_6025-36_0_4_load_67 | 42 | 0.0084691 | 0.0021226 | 0 | 0 |  | 1 | TRUE | wye
26 | LV_6025-36_0_4_load_27 | 43 | 0.0041727 | 0.0010458 | 0 | 0 |  | 1 | TRUE | wye
27 | LV_6025-36_0_4_load_31 | 45 | 0.0051504 | 0.0012908 | 0 | 0 |  | 1 | TRUE | wye
28 | LV_6025-36_0_4_load_32 | 46 | 0.0072545 | 0.0018182 | 0 | 0 |  | 1 | TRUE | wye
29 | LV_6025-36_0_4_load_34 | 47 | 0.0034206 | 0.00085729 | 0 | 0 |  | 1 | TRUE | wye
30 | LV_6025-36_0_4_load_35 | 48 | 0.0088197 | 0.0022104 | 0 | 0 |  | 1 | TRUE | wye
31 | LV_6025-36_0_4_load_50 | 49 | 0.004766 | 0.0011945 | 0 | 0 |  | 1 | TRUE | wye
32 | LV_6025-36_0_4_load_39 | 51 | 0.0077343 | 0.0019384 | 0 | 0 |  | 1 | TRUE | wye
33 | LV_6025-36_0_4_load_40 | 52 | 0.0042131 | 0.0010559 | 0 | 0 |  | 1 | TRUE | wye
34 | LV_6025-36_0_4_load_44 | 56 | 0.0066903 | 0.0016767 | 0 | 0 |  | 1 | TRUE | wye
35 | LV_6025-36_0_4_load_49 | 57 | 0.0045641 | 0.0011439 | 0 | 0 |  | 1 | TRUE | wye
36 | LV_6025-36_0_4_load_46 | 58 | 0.0032446 | 0.00081318 | 0 | 0 |  | 1 | TRUE | wye
37 | LV_6025-36_0_4_load_72 | 59 | 0.010558 | 0.0026461 | 0 | 0 |  | 1 | TRUE | wye
38 | LV_6025-36_0_4_load_52 | 61 | 0.0097089 | 0.0024333 | 0 | 0 |  | 1 | TRUE | wye
39 | LV_6025-36_0_4_load_47 | 62 | 0.0019513 | 0.00048905 | 0 | 0 |  | 1 | TRUE | wye
40 | LV_6025-36_0_4_load_62 | 64 | 0.0066959 | 0.0016781 | 0 | 0 |  | 1 | TRUE | wye
41 | LV_6025-36_0_4_load_51 | 65 | 0.0078907 | 0.0019776 | 0 | 0 |  | 1 | TRUE | wye
42 | LV_6025-36_0_4_load_55 | 66 | 0.0044264 | 0.0011094 | 0 | 0 |  | 1 | TRUE | wye
43 | LV_6025-36_0_4_load_53 | 67 | 0.0071688 | 0.0017967 | 0 | 0 |  | 1 | TRUE | wye
44 | LV_6025-36_0_4_load_54 | 68 | 0.0089007 | 0.0022307 | 0 | 0 |  | 1 | TRUE | wye
45 | LV_6025-36_0_4_load_58 | 69 | 0.0087879 | 0.0022025 | 0 | 0 |  | 1 | TRUE | wye
46 | LV_6025-36_0_4_load_61 | 71 | 0.010422 | 0.002612 | 0 | 0 |  | 1 | TRUE | wye
47 | LV_6025-36_0_4_load_73 | 72 | 0.0061156 | 0.0015327 | 0 | 0 |  | 1 | TRUE | wye
48 | LV_6025-36_0_4_load_65 | 73 | 0.0071448 | 0.0017907 | 0 | 0 |  | 1 | TRUE | wye

## ext_grid
| name | bus | vm_pu | va_degree | slack_weight | in_service
0 |  | 46 | 1 | 0 | 1 | TRUE

## line
| name | std_type | from_bus | to_bus | length_km | r_ohm_per_km | x_ohm_per_km | c_nf_per_km | g_us_per_km | max_i_ka | df | parallel | type | in_service
0 | LV_6025-36_0_4_line_0 |  | 0 | 1 | 0.02282 | 0.125 | 0.08 | 261 | 0 | 0.364 | 1 | 1 | cs | TRUE
1 | LV_6025-36_0_4_line_1 |  | 1 | 2 | 0.0036894 | 0.125 | 0.08 | 261 | 0 | 0.364 | 1 | 3 | cs | TRUE
2 | LV_6025-36_0_4_line_2 |  | 1 | 3 | 0.015888 | 0.125 | 0.08 | 261 | 0 | 0.364 | 1 | 3 | cs | TRUE
3 | LV_6025-36_0_4_line_3 |  | 2 | 4 | 0.018912 | 0.125 | 0.08 | 261 | 0 | 0.364 | 1 | 3 | cs | TRUE
4 | LV_6025-36_0_4_line_4 |  | 3 | 5 | 0.031512 | 0.125 | 0.08 | 261 | 0 | 0.364 | 1 | 1 | cs | TRUE
5 | LV_6025-36_0_4_line_5 |  | 3 | 6 | 0.29223 | 0.125 | 0.08 | 261 | 0 | 0.364 | 1 | 1 | cs | TRUE
6 | LV_6025-36_0_4_line_6 |  | 3 | 7 | 0.012515 | 0.125 | 0.08 | 261 | 0 | 0.364 | 1 | 2 | cs | TRUE
7 | LV_6025-36_0_4_line_7 |  | 4 | 8 | 0.029875 | 0.125 | 0.08 | 261 | 0 | 0.364 | 1 | 3 | cs | TRUE
8 | LV_6025-36_0_4_line_8 |  | 6 | 9 | 0.011127 | 0.125 | 0.08 | 261 | 0 | 0.364 | 1 | 1 | cs | TRUE
9 | LV_6025-36_0_4_line_9 |  | 6 | 10 | 0.024694 | 0.125 | 0.08 | 261 | 0 | 0.364 | 1 | 1 | cs | TRUE
10 | LV_6025-36_0_4_line_10 |  | 7 | 19 | 0.021598 | 0.125 | 0.08 | 261 | 0 | 0.364 | 1 | 1 | cs | TRUE
11 | LV_6025-36_0_4_line_11 |  | 8 | 37 | 0.043695 | 0.125 | 0.08 | 261 | 0 | 0.364 | 1 | 1 | cs | TRUE
12 | LV_6025-36_0_4_line_12 |  | 8 | 30 | 0.004512 | 0.125 | 0.08 | 261 | 0 | 0.364 | 1 | 3 | cs | TRUE
13 | LV_6025-36_0_4_line_13 |  | 10 | 41 | 0.030849 | 0.125 | 0.08 | 261 | 0 | 0.364 | 1 | 1 | cs | TRUE
14 | LV_6025-36_0_4_line_14 |  | 10 | 42 | 0.01468 | 0.125 | 0.08 | 261 | 0 | 0.364 | 1 | 1 | cs | TRUE
15 | LV_6025-36_0_4_line_15 |  | 11 | 12 | 0.015111 | 0.125 | 0.08 | 261 | 0 | 0.364 | 1 | 1 | cs | TRUE
16 | LV_6025-36_0_4_line_16 |  | 11 | 13 | 0.018689 | 0.125 | 0.08 | 261 | 0 | 0.364 | 1 | 1 | cs | TRUE
17 | LV_6025-36_0_4_line_17 |  | 11 | 14 | 0.020439 | 0.125 | 0.08 | 261 | 0 | 0.364 | 1 | 1 | cs | TRUE
18 | LV_6025-36_0_4_line_18 |  | 12 | 24 | 0.037615 | 0.125 | 0.08 | 261 | 0 | 0.364 | 1 | 1 | cs | TRUE
19 | LV_6025-36_0_4_line_19 |  | 13 | 17 | 0.042238 | 0.125 | 0.08 | 261 | 0 | 0.364 | 1 | 1 | cs | TRUE
20 | LV_6025-36_0_4_line_20 |  | 14 | 18 | 0.032008 | 0.125 | 0.08 | 261 | 0 | 0.364 | 1 | 1 | cs | TRUE
21 | LV_6025-36_0_4_line_21 |  | 14 | 19 | 0.061258 | 0.125 | 0.08 | 261 | 0 | 0.364 | 1 | 1 | cs | TRUE
22 | LV_6025-36_0_4_line_22 |  | 15 | 16 | 0.096535 | 0.125 | 0.08 | 261 | 0 | 0.364 | 1 | 1 | cs | TRUE
23 | LV_6025-36_0_4_line_23 |  | 15 | 17 | 0.057487 | 0.125 | 0.08 | 261 | 0 | 0.364 | 1 | 1 | cs | TRUE
24 | LV_6025-36_0_4_line_24 |  | 16 | 23 | 0.013409 | 0.125 | 0.08 | 261 | 0 | 0.364 | 1 | 1 | cs | TRUE
25 | LV_6025-36_0_4_line_25 |  | 18 | 20 | 0.01985 | 0.125 | 0.08 | 261 | 0 | 0.364 | 1 | 1 | cs | TRUE
26 | LV_6025-36_0_4_line_26 |  | 20 | 43 | 0.055829 | 0.125 | 0.08 | 261 | 0 | 0.364 | 1 | 1 | cs | TRUE
27 | LV_6025-36_0_4_line_27 |  | 21 | 22 | 0.004429 | 0.125 | 0.08 | 261 | 0 | 0.364 | 1 | 1 | cs | TRUE
28 | LV_6025-36_0_4_line_28 |  | 21 | 23 | 0.071371 | 0.125 | 0.08 | 261 | 0 | 0.364 | 1 | 1 | cs | TRUE
29 | LV_6025-36_0_4_line_29 |  | 22 | 40 | 0.025561 | 0.125 | 0.08 | 261 | 0 | 0.364 | 1 | 1 | cs | TRUE
30 | LV_6025-36_0_4_line_30 |  | 25 | 26 | 0.020608 | 0.125 | 0.08 | 261 | 0 | 0.364 | 1 | 3 | cs | TRUE
31 | LV_6025-36_0_4_line_31 |  | 25 | 27 | 0.027285 | 0.125 | 0.08 | 261 | 0 | 0.364 | 1 | 3 | cs | TRUE
32 | LV_6025-36_0_4_line_32 |  | 26 | 44 | 0.016243 | 0.125 | 0.08 | 261 | 0 | 0.364 | 1 | 3 | cs | TRUE
33 | LV_6025-36_0_4_line_33 |  | 27 | 34 | 0.0025353 | 0.125 | 0.08 | 261 | 0 | 0.364 | 1 | 3 | cs | TRUE
34 | LV_6025-36_0_4_line_34 |  | 28 | 29 | 0.018907 | 0.125 | 0.08 | 261 | 0 | 0.364 | 1 | 3 | cs | TRUE
35 | LV_6025-36_0_4_line_35 |  | 28 | 30 | 0.013419 | 0.125 | 0.08 | 261 | 0 | 0.364 | 1 | 3 | cs | TRUE
36 | LV_6025-36_0_4_line_36 |  | 29 | 31 | 0.012521 | 0.125 | 0.08 | 261 | 0 | 0.364 | 1 | 3 | cs | TRUE
37 | LV_6025-36_0_4_line_37 |  | 29 | 32 | 0.02462 | 0.125 | 0.08 | 261 | 0 | 0.364 | 1 | 1 | cs | TRUE
38 | LV_6025-36_0_4_line_38 |  | 30 | 33 | 0.01893 | 0.125 | 0.08 | 261 | 0 | 0.364 | 1 | 1 | cs | TRUE
39 | LV_6025-36_0_4_line_39 |  | 31 | 34 | 0.025423 | 0.125 | 0.08 | 261 | 0 | 0.364 | 1 | 3 | cs | TRUE
40 | LV_6025-36_0_4_line_40 |  | 33 | 35 | 0.015981 | 0.125 | 0.08 | 261 | 0 | 0.364 | 1 | 1 | cs | TRUE
41 | LV_6025-36_0_4_line_41 |  | 33 | 36 | 0.024279 | 0.125 | 0.08 | 261 | 0 | 0.364 | 1 | 1 | cs | TRUE
42 | LV_6025-36_0_4_line_42 |  | 35 | 38 | 0.00095773 | 0.125 | 0.08 | 261 | 0 | 0.364 | 1 | 1 | cs | TRUE
43 | LV_6025-36_0_4_line_43 |  | 36 | 39 | 0.00802 | 0.125 | 0.08 | 261 | 0 | 0.364 | 1 | 1 | cs | TRUE
44 | LV_6025-36_0_4_line_44 |  | 39 | 69 | 0.025225 | 0.125 | 0.08 | 261 | 0 | 0.364 | 1 | 1 | cs | TRUE
45 | LV_6025-36_0_4_line_45 |  | 42 | 74 | 0.09364 | 0.125 | 0.08 | 261 | 0 | 0.364 | 1 | 1 | cs | TRUE
46 | LV_6025-36_0_4_line_46 |  | 44 | 48 | 0.022104 | 0.125 | 0.08 | 261 | 0 | 0.364 | 1 | 1 | cs | TRUE
47 | LV_6025-36_0_4_line_47 |  | 44 | 45 | 0.017441 | 0.125 | 0.08 | 261 | 0 | 0.364 | 1 | 3 | cs | TRUE
48 | LV_6025-36_0_4_line_48 |  | 45 | 46 | 0.032827 | 0.125 | 0.08 | 261 | 0 | 0.364 | 1 | 3 | cs | TRUE
49 | LV_6025-36_0_4_line_49 |  | 46 | 47 | 0.00063448 | 0.125 | 0.08 | 261 | 0 | 0.364 | 1 | 1 | cs | TRUE
50 | LV_6025-36_0_4_line_50 |  | 48 | 49 | 0.017251 | 0.125 | 0.08 | 261 | 0 | 0.364 | 1 | 1 | cs | TRUE
51 | LV_6025-36_0_4_line_51 |  | 49 | 50 | 0.013058 | 0.125 | 0.08 | 261 | 0 | 0.364 | 1 | 1 | cs | TRUE
52 | LV_6025-36_0_4_line_52 |  | 50 | 65 | 0.050615 | 0.125 | 0.08 | 261 | 0 | 0.364 | 1 | 1 | cs | TRUE
53 | LV_6025-36_0_4_line_53 |  | 50 | 62 | 0.0032433 | 0.125 | 0.08 | 261 | 0 | 0.364 | 1 | 1 | cs | TRUE
54 | LV_6025-36_0_4_line_54 |  | 51 | 52 | 0.0048846 | 0.125 | 0.08 | 261 | 0 | 0.364 | 1 | 1 | cs | TRUE
55 | LV_6025-36_0_4_line_55 |  | 51 | 53 | 0.019462 | 0.125 | 0.08 | 261 | 0 | 0.364 | 1 | 1 | cs | TRUE
56 | LV_6025-36_0_4_line_56 |  | 52 | 54 | 0.023761 | 0.125 | 0.08 | 261 | 0 | 0.364 | 1 | 1 | cs | TRUE
57 | LV_6025-36_0_4_line_57 |  | 53 | 55 | 0.048055 | 0.125 | 0.08 | 261 | 0 | 0.364 | 1 | 1 | cs | TRUE
58 | LV_6025-36_0_4_line_58 |  | 53 | 56 | 0.027498 | 0.125 | 0.08 | 261 | 0 | 0.364 | 1 | 1 | cs | TRUE
59 | LV_6025-36_0_4_line_59 |  | 54 | 57 | 0.019751 | 0.125 | 0.08 | 261 | 0 | 0.364 | 1 | 1 | cs | TRUE
60 | LV_6025-36_0_4_line_60 |  | 54 | 58 | 0.0058758 | 0.125 | 0.08 | 261 | 0 | 0.364 | 1 | 1 | cs | TRUE
61 | LV_6025-36_0_4_line_61 |  | 55 | 59 | 0.10007 | 0.125 | 0.08 | 261 | 0 | 0.364 | 1 | 1 | cs | TRUE
62 | LV_6025-36_0_4_line_62 |  | 56 | 60 | 0.034342 | 0.125 | 0.08 | 261 | 0 | 0.364 | 1 | 1 | cs | TRUE
63 | LV_6025-36_0_4_line_63 |  | 57 | 61 | 0.0078809 | 0.125 | 0.08 | 261 | 0 | 0.364 | 1 | 1 | cs | TRUE
64 | LV_6025-36_0_4_line_64 |  | 58 | 62 | 0.019077 | 0.125 | 0.08 | 261 | 0 | 0.364 | 1 | 1 | cs | TRUE
65 | LV_6025-36_0_4_line_65 |  | 60 | 63 | 0.025865 | 0.125 | 0.08 | 261 | 0 | 0.364 | 1 | 1 | cs | TRUE
66 | LV_6025-36_0_4_line_66 |  | 60 | 64 | 0.0067974 | 0.125 | 0.08 | 261 | 0 | 0.364 | 1 | 1 | cs | TRUE
67 | LV_6025-36_0_4_line_67 |  | 61 | 67 | 0.026932 | 0.125 | 0.08 | 261 | 0 | 0.364 | 1 | 1 | cs | TRUE
68 | LV_6025-36_0_4_line_68 |  | 63 | 72 | 0.017215 | 0.125 | 0.08 | 261 | 0 | 0.364 | 1 | 1 | cs | TRUE
69 | LV_6025-36_0_4_line_69 |  | 65 | 66 | 0.0045106 | 0.125 | 0.08 | 261 | 0 | 0.364 | 1 | 1 | cs | TRUE
70 | LV_6025-36_0_4_line_70 |  | 67 | 68 | 0.011234 | 0.125 | 0.08 | 261 | 0 | 0.364 | 1 | 1 | cs | TRUE
71 | LV_6025-36_0_4_line_71 |  | 69 | 70 | 0.019642 | 0.125 | 0.08 | 261 | 0 | 0.364 | 1 | 1 | cs | TRUE
72 | LV_6025-36_0_4_line_72 |  | 70 | 71 | 0.018806 | 0.125 | 0.08 | 261 | 0 | 0.364 | 1 | 1 | cs | TRUE
73 | LV_6025-36_0_4_line_73 |  | 73 | 74 | 0.088728 | 0.125 | 0.08 | 261 | 0 | 0.364 | 1 | 1 | cs | TRUE

## trafo
| name | std_type | hv_bus | lv_bus | sn_mva | vn_hv_kv | vn_lv_kv | vk_percent | vkr_percent | pfe_kw | i0_percent | shift_degree | tap_side | tap_neutral | tap_min | tap_max | tap_step_percent | tap_step_degree | tap_pos | tap_phase_shifter | parallel | df | in_service
0 | LV_6025-36_0_4_trafo_32 | 0.63 MVA 20/0.4 kV | 75 | 46 | 0.63 | 20 | 0.4 | 6 | 1.206 | 1.65 | 0.2619 | 150 | hv | 0 | -2 | 2 | 2.5 | 0 | 0 | FALSE | 1 | 1 | TRUE

## line_geodata
| x0 | y0 | x1 | y1 | x2 | y2 | x3 | y3 | x4 | y4 | x5 | y5 | x6 | y6 | x7 | y7 | x8 | y8 | x9 | y9 | x10 | y10 | x11 | y11 | x12 | y12 | x13 | y13 | x14 | y14 | x15 | y15 | x16 | y16
0 | 2588233.8369 | 1119481.019 | 2588232.7074 | 1119483.389 | 2588219.7955 | 1119498.9169
1 | 2588233.8369 | 1119481.019 | 2588237.2924 | 1119482.3117
2 | 2588218.4751 | 1119476.8026 | 2588229.0197 | 1119479.5944 | 2588233.8369 | 1119481.019
3 | 2588255.0053 | 1119488.9381 | 2588237.2924 | 1119482.3117
4 | 2588218.4751 | 1119476.8026 | 2588207.7958 | 1119495.8106 | 2588203.6691 | 1119500.2542 | 2588200.2539 | 1119501.606
5 | 2588218.4751 | 1119476.8026 | 2588207.2758 | 1119474.5567 | 2588189.7087 | 1119471.0117 | 2588166.8237 | 1119466.4433 | 2588145.3739 | 1119461.9389 | 2588125.2992 | 1119458.3878 | 2588117.6072 | 1119458.4808 | 2588128.8162 | 1119504.6481 | 2588134.3269 | 1119529.1048 | 2588137.0355 | 1119541.1053 | 2588140.2404 | 1119538.7312 | 2588145.8234 | 1119537.2972 | 2588160.2025 | 1119536.2017 | 2588171.786 | 1119537.6796 | 2588190.9323 | 1119540.1099 | 2588228.3879 | 1119550.9307 | 2588238.7684 | 1119552.7001
6 | 2588218.4751 | 1119476.8026 | 2588222.6056 | 1119464.9885
7 | 2588282.7582 | 1119499.9884 | 2588276.048 | 1119497.1334 | 2588255.9189 | 1119489.2799 | 2588255.0053 | 1119488.9381
8 | 2588238.7684 | 1119552.7001 | 2588236.4535 | 1119544.6896 | 2588234.6902 | 1119542.5253
9 | 2588263.3694 | 1119555.1977 | 2588248.732 | 1119554.3926 | 2588238.7684 | 1119552.7001
10 | 2588222.6056 | 1119464.9885 | 2588229.7337 | 1119444.6009
11 | 2588253.1696 | 1119531.3837 | 2588256.3574 | 1119524.1628 | 2588260.1842 | 1119520.2312 | 2588274.3411 | 1119508.0309 | 2588280.7725 | 1119502.4935 | 2588282.7582 | 1119499.9884
12 | 2588286.9202 | 1119501.7589 | 2588282.7582 | 1119499.9884
13 | 2588263.7228 | 1119586.0344 | 2588263.5746 | 1119561.4893 | 2588263.3694 | 1119555.1977
14 | 2588263.3694 | 1119555.1977 | 2588278.0264 | 1119556.0109
15 | 2588231.7163 | 1119363.3542 | 2588230.5382 | 1119368.5146 | 2588230.2455 | 1119372.6839 | 2588235.8783 | 1119372.9286
16 | 2588235.8783 | 1119372.9286 | 2588254.5514 | 1119373.6953
17 | 2588235.8783 | 1119372.9286 | 2588235.3276 | 1119379.355 | 2588242.8739 | 1119379.6293 | 2588242.3386 | 1119386.0446
18 | 2588231.7163 | 1119363.3542 | 2588236.6963 | 1119341.4782 | 2588236.1767 | 1119340.1341 | 2588222.4626 | 1119339.3223
19 | 2588254.5514 | 1119373.6953 | 2588278.7797 | 1119374.6901 | 2588296.7564 | 1119375.3721
20 | 2588210.2629 | 1119384.7401 | 2588242.3386 | 1119386.0446
21 | 2588242.3386 | 1119386.0446 | 2588242.0552 | 1119387.0901 | 2588241.473 | 1119389.2034 | 2588229.6473 | 1119425.7667 | 2588229.6598 | 1119432.1476 | 2588231.7451 | 1119437.1682 | 2588231.3954 | 1119439.848 | 2588229.7337 | 1119444.6009
22 | 2588354.2038 | 1119377.5117 | 2588382.8303 | 1119378.5791 | 2588410.0515 | 1119379.1602 | 2588437.9803 | 1119378.5394 | 2588438.2157 | 1119384.5864 | 2588438.4677 | 1119391.2559
23 | 2588354.2038 | 1119377.5117 | 2588311.1099 | 1119375.9167 | 2588296.7564 | 1119375.3721
24 | 2588438.4677 | 1119391.2559 | 2588450.0251 | 1119391.1114 | 2588451.8714 | 1119390.9858
25 | 2588210.2629 | 1119384.7401 | 2588205.3456 | 1119403.9709
26 | 2588205.3456 | 1119403.9709 | 2588200.983 | 1119421.0317 | 2588198.8199 | 1119423.5149 | 2588195.9262 | 1119427.2335 | 2588195.3193 | 1119432.4929 | 2588184.3426 | 1119429.7353 | 2588181.6945 | 1119428.8734 | 2588181.6892 | 1119426.1832 | 2588182.3507 | 1119418.0831
27 | 2588522.422 | 1119392.6402 | 2588522.7685 | 1119388.2262
28 | 2588522.7685 | 1119388.2262 | 2588518.3176 | 1119388.7127 | 2588508.1736 | 1119389.6659 | 2588491.8274 | 1119391.1312 | 2588487.4827 | 1119390.6282 | 2588483.8616 | 1119389.29 | 2588479.6177 | 1119389.0981 | 2588451.8714 | 1119390.9858
29 | 2588522.422 | 1119392.6402 | 2588519.5595 | 1119392.5901 | 2588511.4908 | 1119393.4392 | 2588506.0085 | 1119395.195 | 2588504.0448 | 1119397.1664 | 2588503.6475 | 1119403.2479
30 | 2588327.9898 | 1119410.9122 | 2588347.34 | 1119418.0008
31 | 2588327.9898 | 1119410.9122 | 2588325.4989 | 1119419.4768 | 2588321.1818 | 1119433.1697 | 2588319.7668 | 1119436.9204
32 | 2588362.5411 | 1119423.7182 | 2588358.719 | 1119422.1693 | 2588347.34 | 1119418.0008
33 | 2588318.8719 | 1119439.2925 | 2588319.7668 | 1119436.9204
34 | 2588301.7548 | 1119473.0382 | 2588294.4454 | 1119487.3483 | 2588293.1319 | 1119489.8637
35 | 2588286.9202 | 1119501.7589 | 2588293.1319 | 1119489.8637
36 | 2588301.7548 | 1119473.0382 | 2588307.8701 | 1119463.5661 | 2588308.4091 | 1119462.4423
37 | 2588301.7548 | 1119473.0382 | 2588295.8695 | 1119469.8036 | 2588285.8548 | 1119465.7544 | 2588281.8553 | 1119464.2392 | 2588279.2464 | 1119463.1564
38 | 2588286.9202 | 1119501.7589 | 2588300.5747 | 1119508.8803 | 2588303.6951 | 1119510.6195
39 | 2588308.4091 | 1119462.4423 | 2588316.5149 | 1119445.5404 | 2588318.8719 | 1119439.2925
40 | 2588303.6951 | 1119510.6195 | 2588298.4926 | 1119525.7296
41 | 2588303.6951 | 1119510.6195 | 2588312.1437 | 1119514.794 | 2588322.1423 | 1119518.5653 | 2588326.0464 | 1119520.0271
42 | 2588298.1808 | 1119526.6352 | 2588298.4926 | 1119525.7296
43 | 2588326.0464 | 1119520.0271 | 2588330.4423 | 1119521.673 | 2588333.5794 | 1119522.7781
44 | 2588357.6284 | 1119530.1986 | 2588347.402 | 1119526.4202 | 2588338.6338 | 1119524.5585 | 2588333.5794 | 1119522.7781
45 | 2588369.9324 | 1119571.2319 | 2588333.9511 | 1119560.5631 | 2588279.0485 | 1119556.0676 | 2588278.0264 | 1119556.0109
46 | 2588362.5411 | 1119423.7182 | 2588383.2766 | 1119431.3763
47 | 2588362.5411 | 1119423.7182 | 2588359.1076 | 1119431.6288 | 2588355.2381 | 1119439.5514
48 | 2588355.2381 | 1119439.5514 | 2588354.9501 | 1119440.141 | 2588345.5584 | 1119462.9593 | 2588348.2252 | 1119469.9644
49 | 2588348.451 | 1119470.5574 | 2588348.2252 | 1119469.9644
50 | 2588399.4588 | 1119437.3528 | 2588383.2766 | 1119431.3763
51 | 2588411.7078 | 1119441.8767 | 2588399.4588 | 1119437.3528
52 | 2588411.7078 | 1119441.8767 | 2588400.422 | 1119470.8126 | 2588392.9252 | 1119488.8749
53 | 2588411.7078 | 1119441.8767 | 2588414.7399 | 1119443.0281
54 | 2588465.0271 | 1119461.5695 | 2588460.426 | 1119459.9293
55 | 2588483.4488 | 1119467.8405 | 2588473.7523 | 1119464.6797 | 2588465.0271 | 1119461.5695
56 | 2588438.0673 | 1119451.8864 | 2588456.1029 | 1119458.3883 | 2588460.426 | 1119459.9293
57 | 2588483.4488 | 1119467.8405 | 2588493.0215 | 1119470.7903 | 2588529.5823 | 1119481.7481
58 | 2588483.4488 | 1119467.8405 | 2588475.7722 | 1119494.2457
59 | 2588438.0673 | 1119451.8864 | 2588431.2211 | 1119470.4133
60 | 2588438.0673 | 1119451.8864 | 2588432.5743 | 1119449.8005
61 | 2588529.5823 | 1119481.7481 | 2588527.8031 | 1119487.3987 | 2588525.1286 | 1119496.9307 | 2588521.8155 | 1119507.3199 | 2588512.2489 | 1119539.8319 | 2588508.2436 | 1119555.4139 | 2588508.7741 | 1119562.5274 | 2588508.2673 | 1119567.7866 | 2588506.1027 | 1119569.5471 | 2588497.924 | 1119569.2515
62 | 2588456.6464 | 1119520.4511 | 2588459.1799 | 1119517.9116 | 2588462.4775 | 1119515.5708 | 2588467.3184 | 1119513.3049 | 2588470.0838 | 1119511.0207 | 2588471.8367 | 1119507.7824 | 2588475.7722 | 1119494.2457
63 | 2588428.4893 | 1119477.8056 | 2588431.2211 | 1119470.4133
64 | 2588432.5743 | 1119449.8005 | 2588414.7399 | 1119443.0281
65 | 2588456.6464 | 1119520.4511 | 2588453.445 | 1119520.6573 | 2588449.6129 | 1119521.9097 | 2588447.4499 | 1119524.4929 | 2588444.565 | 1119532.847 | 2588443.8453 | 1119535.7387 | 2588444.8932 | 1119539.0383
66 | 2588456.6464 | 1119520.4511 | 2588454.0968 | 1119526.7522
67 | 2588428.4893 | 1119477.8056 | 2588419.1539 | 1119503.0684
68 | 2588444.8169 | 1119555.5355 | 2588446.975 | 1119546.349 | 2588446.6584 | 1119542.2254 | 2588444.8932 | 1119539.0383
69 | 2588392.9252 | 1119488.8749 | 2588391.1961 | 1119493.0409
70 | 2588415.26 | 1119513.6057 | 2588419.1539 | 1119503.0684
71 | 2588375.6772 | 1119537.7711 | 2588372.1548 | 1119535.5657 | 2588357.6284 | 1119530.1986
72 | 2588369.4082 | 1119555.503 | 2588375.6772 | 1119537.7711
73 | 2588369.9324 | 1119571.2319 | 2588384.7309 | 1119575.6277 | 2588416.602 | 1119583.3812 | 2588439.5795 | 1119584.2374 | 2588457.0269 | 1119582.9313

## bus_geodata
| x | y | coords
0 | 2588219.7955 | 1119498.9169
1 | 2588233.8369 | 1119481.019
2 | 2588237.2924 | 1119482.3117
3 | 2588218.4751 | 1119476.8026
4 | 2588255.0053 | 1119488.9381
5 | 2588200.2539 | 1119501.606
6 | 2588238.7684 | 1119552.7001
7 | 2588222.6056 | 1119464.9885
8 | 2588282.7582 | 1119499.9884
9 | 2588234.6902 | 1119542.5253
10 | 2588263.3694 | 1119555.1977
11 | 2588235.8783 | 1119372.9286
12 | 2588231.7163 | 1119363.3542
13 | 2588254.5514 | 1119373.6953
14 | 2588242.3386 | 1119386.0446
15 | 2588354.2038 | 1119377.5117
16 | 2588438.4677 | 1119391.2559
17 | 2588296.7564 | 1119375.3721
18 | 2588210.2629 | 1119384.7401
19 | 2588229.7337 | 1119444.6009
20 | 2588205.3456 | 1119403.9709
21 | 2588522.7685 | 1119388.2262
22 | 2588522.422 | 1119392.6402
23 | 2588451.8714 | 1119390.9858
24 | 2588222.4626 | 1119339.3223
25 | 2588327.9898 | 1119410.9122
26 | 2588347.34 | 1119418.0008
27 | 2588319.7668 | 1119436.9204
28 | 2588293.1319 | 1119489.8637
29 | 2588301.7548 | 1119473.0382
30 | 2588286.9202 | 1119501.7589
31 | 2588308.4091 | 1119462.4423
32 | 2588279.2464 | 1119463.1564
33 | 2588303.6951 | 1119510.6195
34 | 2588318.8719 | 1119439.2925
35 | 2588298.4926 | 1119525.7296
36 | 2588326.0464 | 1119520.0271
37 | 2588253.1696 | 1119531.3837
38 | 2588298.1808 | 1119526.6352
39 | 2588333.5794 | 1119522.7781
40 | 2588503.6475 | 1119403.2479
41 | 2588263.7228 | 1119586.0344
42 | 2588278.0264 | 1119556.0109
43 | 2588182.3507 | 1119418.0831
44 | 2588362.5411 | 1119423.7182
45 | 2588355.2381 | 1119439.5514
46 | 2588348.2252 | 1119469.9644
47 | 2588348.451 | 1119470.5574
48 | 2588383.2766 | 1119431.3763
49 | 2588399.4588 | 1119437.3528
50 | 2588411.7078 | 1119441.8767
51 | 2588465.0271 | 1119461.5695
52 | 2588460.426 | 1119459.9293
53 | 2588483.4488 | 1119467.8405
54 | 2588438.0673 | 1119451.8864
55 | 2588529.5823 | 1119481.7481
56 | 2588475.7722 | 1119494.2457
57 | 2588431.2211 | 1119470.4133
58 | 2588432.5743 | 1119449.8005
59 | 2588497.924 | 1119569.2515
60 | 2588456.6464 | 1119520.4511
61 | 2588428.4893 | 1119477.8056
62 | 2588414.7399 | 1119443.0281
63 | 2588444.8932 | 1119539.0383
64 | 2588454.0968 | 1119526.7522
65 | 2588392.9252 | 1119488.8749
66 | 2588391.1961 | 1119493.0409
67 | 2588419.1539 | 1119503.0684
68 | 2588415.26 | 1119513.6057
69 | 2588357.6284 | 1119530.1986
70 | 2588375.6772 | 1119537.7711
71 | 2588369.4082 | 1119555.503
72 | 2588444.8169 | 1119555.5354
73 | 2588457.0269 | 1119582.9313
74 | 2588369.9324 | 1119571.2319
75 | 2588348.451 | 1119470.5574

## line_std_types
| c_nf_per_km | r_ohm_per_km | x_ohm_per_km | max_i_ka | type | q_mm2 | alpha | voltage_rating
NAYY 4x50 SE | 210 | 0.642 | 0.083 | 0.142 | cs | 50 | 0.00403 | LV
NAYY 4x120 SE | 264 | 0.225 | 0.08 | 0.242 | cs | 120 | 0.00403 | LV
NAYY 4x150 SE | 261 | 0.208 | 0.08 | 0.27 | cs | 150 | 0.00403 | LV
NA2XS2Y 1x95 RM/25 12/20 kV | 216 | 0.313 | 0.132 | 0.252 | cs | 95 | 0.00403 | MV
NA2XS2Y 1x185 RM/25 12/20 kV | 273 | 0.161 | 0.117 | 0.362 | cs | 185 | 0.00403 | MV
NA2XS2Y 1x240 RM/25 12/20 kV | 304 | 0.122 | 0.112 | 0.421 | cs | 240 | 0.00403 | MV
NA2XS2Y 1x95 RM/25 6/10 kV | 315 | 0.313 | 0.123 | 0.249 | cs | 95 | 0.00403 | MV
NA2XS2Y 1x185 RM/25 6/10 kV | 406 | 0.161 | 0.11 | 0.358 | cs | 185 | 0.00403 | MV
NA2XS2Y 1x240 RM/25 6/10 kV | 456 | 0.122 | 0.105 | 0.416 | cs | 240 | 0.00403 | MV
NA2XS2Y 1x150 RM/25 12/20 kV | 250 | 0.206 | 0.116 | 0.319 | cs | 150 | 0.00403 | MV
NA2XS2Y 1x120 RM/25 12/20 kV | 230 | 0.253 | 0.119 | 0.283 | cs | 120 | 0.00403 | MV
NA2XS2Y 1x70 RM/25 12/20 kV | 190 | 0.443 | 0.132 | 0.22 | cs | 70 | 0.00403 | MV
NA2XS2Y 1x150 RM/25 6/10 kV | 360 | 0.206 | 0.11 | 0.315 | cs | 150 | 0.00403 | MV
NA2XS2Y 1x120 RM/25 6/10 kV | 340 | 0.253 | 0.113 | 0.28 | cs | 120 | 0.00403 | MV
NA2XS2Y 1x70 RM/25 6/10 kV | 280 | 0.443 | 0.123 | 0.217 | cs | 70 | 0.00403 | MV
N2XS(FL)2Y 1x120 RM/35 64/110 kV | 112 | 0.153 | 0.166 | 0.366 | cs | 120 | 0.00393 | HV
N2XS(FL)2Y 1x185 RM/35 64/110 kV | 125 | 0.099 | 0.156 | 0.457 | cs | 185 | 0.00393 | HV
N2XS(FL)2Y 1x240 RM/35 64/110 kV | 135 | 0.075 | 0.149 | 0.526 | cs | 240 | 0.00393 | HV
N2XS(FL)2Y 1x300 RM/35 64/110 kV | 144 | 0.06 | 0.144 | 0.588 | cs | 300 | 0.00393 | HV
15-AL1/3-ST1A 0.4 | 11 | 1.8769 | 0.35 | 0.105 | ol | 16 | 0.00403 | LV
24-AL1/4-ST1A 0.4 | 11.25 | 1.2012 | 0.335 | 0.14 | ol | 24 | 0.00403 | LV
48-AL1/8-ST1A 0.4 | 12.2 | 0.5939 | 0.3 | 0.21 | ol | 48 | 0.00403 | LV
94-AL1/15-ST1A 0.4 | 13.2 | 0.306 | 0.29 | 0.35 | ol | 94 | 0.00403 | LV
34-AL1/6-ST1A 10.0 | 9.7 | 0.8342 | 0.36 | 0.17 | ol | 34 | 0.00403 | MV
48-AL1/8-ST1A 10.0 | 10.1 | 0.5939 | 0.35 | 0.21 | ol | 48 | 0.00403 | MV
70-AL1/11-ST1A 10.0 | 10.4 | 0.4132 | 0.339 | 0.29 | ol | 70 | 0.00403 | MV
94-AL1/15-ST1A 10.0 | 10.75 | 0.306 | 0.33 | 0.35 | ol | 94 | 0.00403 | MV
122-AL1/20-ST1A 10.0 | 11.1 | 0.2376 | 0.323 | 0.41 | ol | 122 | 0.00403 | MV
149-AL1/24-ST1A 10.0 | 11.25 | 0.194 | 0.315 | 0.47 | ol | 149 | 0.00403 | MV
34-AL1/6-ST1A 20.0 | 9.15 | 0.8342 | 0.382 | 0.17 | ol | 34 | 0.00403 | MV
48-AL1/8-ST1A 20.0 | 9.5 | 0.5939 | 0.372 | 0.21 | ol | 48 | 0.00403 | MV
70-AL1/11-ST1A 20.0 | 9.7 | 0.4132 | 0.36 | 0.29 | ol | 70 | 0.00403 | MV
94-AL1/15-ST1A 20.0 | 10 | 0.306 | 0.35 | 0.35 | ol | 94 | 0.00403 | MV
122-AL1/20-ST1A 20.0 | 10.3 | 0.2376 | 0.344 | 0.41 | ol | 122 | 0.00403 | MV
149-AL1/24-ST1A 20.0 | 10.5 | 0.194 | 0.337 | 0.47 | ol | 149 | 0.00403 | MV
184-AL1/30-ST1A 20.0 | 10.75 | 0.1571 | 0.33 | 0.535 | ol | 184 | 0.00403 | MV
243-AL1/39-ST1A 20.0 | 11 | 0.1188 | 0.32 | 0.645 | ol | 243 | 0.00403 | MV
48-AL1/8-ST1A 110.0 | 8 | 0.5939 | 0.46 | 0.21 | ol | 48 | 0.00403 | HV
70-AL1/11-ST1A 110.0 | 8.4 | 0.4132 | 0.45 | 0.29 | ol | 70 | 0.00403 | HV
94-AL1/15-ST1A 110.0 | 8.65 | 0.306 | 0.44 | 0.35 | ol | 94 | 0.00403 | HV
122-AL1/20-ST1A 110.0 | 8.5 | 0.2376 | 0.43 | 0.41 | ol | 122 | 0.00403 | HV
149-AL1/24-ST1A 110.0 | 8.75 | 0.194 | 0.41 | 0.47 | ol | 149 | 0.00403 | HV
184-AL1/30-ST1A 110.0 | 8.8 | 0.1571 | 0.4 | 0.535 | ol | 184 | 0.00403 | HV
243-AL1/39-ST1A 110.0 | 9 | 0.1188 | 0.39 | 0.645 | ol | 243 | 0.00403 | HV
305-AL1/39-ST1A 110.0 | 9.2 | 0.0949 | 0.38 | 0.74 | ol | 305 | 0.00403 | HV
490-AL1/64-ST1A 110.0 | 9.75 | 0.059 | 0.37 | 0.96 | ol | 490 | 0.00403 | HV
679-AL1/86-ST1A 110.0 | 9.95 | 0.042 | 0.36 | 1.15 | ol | 679 | 0.00403 | HV
490-AL1/64-ST1A 220.0 | 10 | 0.059 | 0.285 | 0.96 | ol | 490 | 0.00403 | HV
679-AL1/86-ST1A 220.0 | 11.7 | 0.042 | 0.275 | 1.15 | ol | 679 | 0.00403 | HV
490-AL1/64-ST1A 380.0 | 11 | 0.059 | 0.253 | 0.96 | ol | 490 | 0.00403 | HV
679-AL1/86-ST1A 380.0 | 14.6 | 0.042 | 0.25 | 1.15 | ol | 679 | 0.00403 | HV

## trafo_std_types
| i0_percent | pfe_kw | vkr_percent | sn_mva | vn_lv_kv | vn_hv_kv | vk_percent | shift_degree | vector_group | tap_side | tap_neutral | tap_min | tap_max | tap_step_degree | tap_step_percent | tap_phase_shifter
160 MVA 380/110 kV | 0.06 | 60 | 0.25 | 160 | 110 | 380 | 12.2 | 0 | Yy0 | hv | 0 | -9 | 9 | 0 | 1.5 | FALSE
100 MVA 220/110 kV | 0.06 | 55 | 0.26 | 100 | 110 | 220 | 12 | 0 | Yy0 | hv | 0 | -9 | 9 | 0 | 1.5 | FALSE
63 MVA 110/20 kV | 0.04 | 22 | 0.32 | 63 | 20 | 110 | 18 | 150 | YNd5 | hv | 0 | -9 | 9 | 0 | 1.5 | FALSE
40 MVA 110/20 kV | 0.05 | 18 | 0.34 | 40 | 20 | 110 | 16.2 | 150 | YNd5 | hv | 0 | -9 | 9 | 0 | 1.5 | FALSE
25 MVA 110/20 kV | 0.07 | 14 | 0.41 | 25 | 20 | 110 | 12 | 150 | YNd5 | hv | 0 | -9 | 9 | 0 | 1.5 | FALSE
63 MVA 110/10 kV | 0.04 | 22 | 0.32 | 63 | 10 | 110 | 18 | 150 | YNd5 | hv | 0 | -9 | 9 | 0 | 1.5 | FALSE
40 MVA 110/10 kV | 0.05 | 18 | 0.34 | 40 | 10 | 110 | 16.2 | 150 | YNd5 | hv | 0 | -9 | 9 | 0 | 1.5 | FALSE
25 MVA 110/10 kV | 0.07 | 14 | 0.41 | 25 | 10 | 110 | 12 | 150 | YNd5 | hv | 0 | -9 | 9 | 0 | 1.5 | FALSE
0.25 MVA 20/0.4 kV | 0.32 | 0.8 | 1.44 | 0.25 | 0.4 | 20 | 6 | 150 | Yzn5 | hv | 0 | -2 | 2 | 0 | 2.5 | FALSE
0.4 MVA 20/0.4 kV | 0.3375 | 1.35 | 1.425 | 0.4 | 0.4 | 20 | 6 | 150 | Dyn5 | hv | 0 | -2 | 2 | 0 | 2.5 | FALSE
0.63 MVA 20/0.4 kV | 0.2619 | 1.65 | 1.206 | 0.63 | 0.4 | 20 | 6 | 150 | Dyn5 | hv | 0 | -2 | 2 | 0 | 2.5 | FALSE
0.25 MVA 10/0.4 kV | 0.24 | 0.6 | 1.2 | 0.25 | 0.4 | 10 | 4 | 150 | Dyn5 | hv | 0 | -2 | 2 | 0 | 2.5 | FALSE
0.4 MVA 10/0.4 kV | 0.2375 | 0.95 | 1.325 | 0.4 | 0.4 | 10 | 4 | 150 | Dyn5 | hv | 0 | -2 | 2 | 0 | 2.5 | FALSE
0.63 MVA 10/0.4 kV | 0.1873 | 1.18 | 1.0794 | 0.63 | 0.4 | 10 | 4 | 150 | Dyn5 | hv | 0 | -2 | 2 | 0 | 2.5 | FALSE

## trafo3w_std_types
| sn_hv_mva | sn_mv_mva | sn_lv_mva | vn_hv_kv | vn_mv_kv | vn_lv_kv | vk_hv_percent | vk_mv_percent | vk_lv_percent | vkr_hv_percent | vkr_mv_percent | vkr_lv_percent | pfe_kw | i0_percent | shift_mv_degree | shift_lv_degree | vector_group | tap_side | tap_neutral | tap_min | tap_max | tap_step_percent
63/25/38 MVA 110/20/10 kV | 63 | 25 | 38 | 110 | 20 | 10 | 10.4 | 10.4 | 10.4 | 0.28 | 0.32 | 0.35 | 35 | 0.89 | 0 | 0 | YN0yn0yn0 | hv | 0 | -10 | 10 | 1.2
63/25/38 MVA 110/10/10 kV | 63 | 25 | 38 | 110 | 10 | 10 | 10.4 | 10.4 | 10.4 | 0.28 | 0.32 | 0.35 | 35 | 0.89 | 0 | 0 | YN0yn0yn0 | hv | 0 | -10 | 10 | 1.2

## fuse_std_types
| fuse_type | i_rated_a | t_avg | t_min | t_total | x_avg | x_min | x_total
HV 100A | HV 100A | 100 | 0 | [10.0, 3.64, 0.854, 0.281, 0.1, 0.0531, 0.022, 0.01] | [10.0, 4.267, 1.21, 0.403, 0.1, 0.058, 0.022, 0.01] | 0 | [300.0, 350.0, 450.0, 550.0, 700.0, 850.0, 1200.0, 1752.0] | [600.0, 700.0, 900.0, 1150.0, 1665.0, 2000.0, 3000.0, 4313.0]
HV 10A | HV 10A | 10 | 0 | [10.0, 1675.0, 0.344, 0.156, 0.1, 0.0417, 0.0171, 0.01] | [10.0, 1.3, 0.3, 0.155, 0.1, 0.0555, 0.023, 0.01] | 0 | [30.0, 32.0, 35.0, 37.0, 39.0, 50.0, 70.0, 88.0] | [60.0, 70.0, 80.0, 87.0, 94.0, 110.0, 150.0, 216.0]
HV 125A | HV 125A | 125 | 0 | [10.0, 1.82, 0.344, 0.1, 0.0467, 0.0269, 0.01] | [10.0, 2.478, 0.426, 0.1, 0.0427, 0.0211, 0.01] | 0 | [375.0, 500.0, 700.0, 925.0, 1200.0, 1500.0, 2341.0] | [750.0, 1000.0, 1500.0, 2200.0, 3000.0, 4000.0, 5765.0]
HV 160A | HV 160A | 160 | 0 | [10.0, 4.15, 1.03, 0.198, 0.1, 0.051, 0.0172, 0.01] | [10.0, 2.3, 0.734, 0.274, 0.1, 0.046, 0.0177, 0.01] | 0 | [480.0, 550.0, 700.0, 1000.0, 1260.0, 1600.0, 2500.0, 3227.0] | [960.0, 1300.0, 1700.0, 2200.0, 2996.0, 4000.0, 6000.0, 7946.0]
HV 16A | HV 16A | 16 | 0 | [10.0, 0.352, 0.164, 0.1, 0.0649, 0.0342, 0.01] | [10.0, 2.34, 0.722, 0.181, 0.1, 0.055, 0.0296, 0.01] | 0 | [48.0, 60.0, 65.0, 71.0, 80.0, 100.0, 162.0] | [96.0, 110.0, 125.0, 150.0, 168.0, 200.0, 250.0, 398.0]
HV 200A | HV 200A | 200 | 0 | [10.0, 4.267, 1.21, 0.403, 0.1, 0.058, 0.022, 0.01] | [10.0, 3.73, 1.654, 0.328, 0.1, 0.0531, 0.019, 0.01] | 0 | [600.0, 700.0, 900.0, 1150.0, 1665.0, 2000.0, 3000.0, 4313.0] | [1200.0, 1500.0, 1800.0, 2700.0, 3960.0, 5000.0, 7500.0, 10620.0]
HV 20A | HV 20A | 20 | 0 | [10.0, 1.3, 0.3, 0.155, 0.1, 0.0555, 0.023, 0.01] | [10.0, 1.3, 0.161, 0.1, 0.0611, 0.0399, 0.0141, 0.01] | 0 | [60.0, 70.0, 80.0, 87.0, 94.0, 110.0, 150.0, 216.0] | [120.0, 150.0, 200.0, 223.0, 260.0, 300.0, 450.0, 532.0]
HV 25A | HV 25A | 25 | 0 | [10.0, 2.512, 0.833, 0.299, 0.1, 0.0372, 0.0223, 0.01] | [10.0, 3.125, 0.597, 0.198, 0.1, 0.0378, 0.022, 0.01] | 0 | [75.0, 82.0, 90.0, 100.0, 124.0, 170.0, 200.0, 289.0] | [150.0, 170.0, 210.0, 250.0, 294.0, 400.0, 500.0, 711.0]
HV 31.5A | HV 31.5A | 31.5 | 0 | [10.0, 2.34, 0.722, 0.181, 0.1, 0.055, 0.0296, 0.01] | [10.0, 2.84, 0.368, 0.164, 0.1, 0.0621, 0.0378, 0.0195, 0.01] | 0 | [95.0, 110.0, 125.0, 150.0, 165.0, 200.0, 250.0, 390.0] | [189.0, 220.0, 300.0, 350.0, 393.0, 450.0, 530.0, 700.0, 960.0]
HV 40A | HV 40A | 40 | 0 | [10.0, 1.3, 0.161, 0.1, 0.0611, 0.0399, 0.0141, 0.01] | [10.0, 2.05, 0.369, 0.198, 0.1, 0.051, 0.0298, 0.01] | 0 | [120.0, 150.0, 200.0, 223.0, 260.0, 300.0, 450.0, 532.0] | [240.0, 300.0, 400.0, 450.0, 530.0, 650.0, 800.0, 1311.0]
HV 50A | HV 50A | 50 | 0 | [10.0, 3.215, 0.597, 0.198, 0.1, 0.0378, 0.022, 0.01] | [10.0, 3.64, 0.854, 0.281, 0.1, 0.0531, 0.022, 0.01] | 0 | [150.0, 170.0, 210.0, 250.0, 294.0, 400.0, 500.0, 711.0] | [300.0, 350.0, 450.0, 550.0, 700.0, 850.0, 1200.0, 1752.0]
HV 6.3A | HV 6.3A | 6.3 | 0 | [10.0, 1.39, 0.344, 0.168, 0.1, 0.056, 0.0263, 0.01] | [10.0, 1.711, 0.516, 0.198, 0.1, 0.0634, 0.0303, 0.01] | 0 | [19.0, 19.5, 20.4, 20.8, 22.0, 25.0, 32.0, 48.0] | [38.0, 40.0, 43.0, 48.0, 53.0, 60.0, 75.0, 118.0]
HV 63A | HV 63A | 63 | 0 | [10.0, 2.84, 0.368, 0.164, 0.1, 0.0621, 0.0378, 0.0195, 0.01] | [10.0, 1.82, 0.344, 0.1, 0.0467, 0.0269, 0.01] | 0 | [189.0, 220.0, 300.0, 350.0, 393.0, 450.0, 530.0, 700.0, 961.0] | [378.0, 500.0, 700.0, 934.0, 1200.0, 1500.0, 2366.0]
HV 80A | HV 80A | 80 | 0 | [10.0, 2.05, 0.369, 0.198, 0.1, 0.051, 0.0298, 0.01] | [10.0, 4.15, 1.03, 0.198, 0.1, 0.051, 0.0172, 0.01] | 0 | [240.0, 300.0, 400.0, 450.0, 530.0, 650.0, 800.0, 1311.0] | [480.0, 550.0, 700.0, 1000.0, 1260.0, 1600.0, 2500.0, 3227.0]
Siemens NH-1-100 | Siemens NH-1-100 | 100 | [5400.0, 2000.0, 400.0, 20.0, 1.0, 0.2, 0.012, 0.004] | 0 | 0 | [150.0, 190.0, 250.0, 430.0, 900.0, 1250.0, 2700.0, 3600.0] | 0 | 0
Siemens NH-1-125 | Siemens NH-1-125 | 125 | [4800.0, 120.0, 7.0, 0.1, 0.004] | 0 | 0 | [180.0, 400.0, 740.0, 2000.0, 4250.0] | 0 | 0
Siemens NH-1-16 | Siemens NH-1-16 | 16 | [4000.0, 400.0, 2.0, 0.1, 0.04, 0.01] | 0 | 0 | [26.0, 35.0, 75.0, 150.0, 200.0, 300.0] | 0 | 0
Siemens NH-1-160 | Siemens NH-1-160 | 160 | [4800.0, 120.0, 7.0, 0.1, 0.004] | 0 | 0 | [210.0, 500.0, 900.0, 2300.0, 5000.0] | 0 | 0
Siemens NH-1-25 | Siemens NH-1-25 | 25 | [4000.0, 1000.0, 10.0, 0.2, 0.02, 0.01] | 0 | 0 | [40.0, 50.0, 100.0, 210.0, 400.0, 500.0] | 0 | 0
Siemens NH-1-50 | Siemens NH-1-50 | 50 | [4000.0, 40.0, 4.0, 1.0, 0.02, 0.01] | 0 | 0 | [86.0, 200.0, 300.0, 400.0, 1000.0, 1280.0] | 0 | 0
Siemens NH-1-63 | Siemens NH-1-63 | 63 | [4000.0, 100.0, 10.0, 2.0, 0.04, 0.01] | 0 | 0 | [100.0, 200.0, 300.0, 400.0, 1000.0, 1500.0] | 0 | 0
Siemens NH-1-80 | Siemens NH-1-80 | 80 | [4800.0, 120.0, 7.0, 0.1, 0.01] | 0 | 0 | [150.58, 250.0, 450.0, 1150.0, 2470.0] | 0 | 0
Siemens NH-2-1000 | Siemens NH-2-1000 | 1000 | [4800.0, 120.0, 7.0, 0.1, 0.004] | 0 | 0 | [1900.0, 3500.0, 8400.0, 24000.0, 52000.0] | 0 | 0
Siemens NH-2-200 | Siemens NH-2-200 | 200 | [4800.0, 120.0, 7.0, 0.1, 0.004] | 0 | 0 | [280.0, 650.0, 1200.0, 3000.0, 7000.0] | 0 | 0
Siemens NH-2-224 | Siemens NH-2-224 | 224 | [4800.0, 120.0, 7.0, 0.2, 0.04, 0.004] | 0 | 0 | [400.0, 750.0, 1453.0, 3025.0, 4315.0, 7600.0] | 0 | 0
Siemens NH-2-250 | Siemens NH-2-250 | 250 | [4800.0, 120.0, 7.0, 0.1, 0.004] | 0 | 0 | [450.0, 800.0, 1650.0, 4000.0, 8500.0] | 0 | 0
Siemens NH-2-315 | Siemens NH-2-315 | 315 | [4800.0, 120.0, 7.0, 0.1, 0.004] | 0 | 0 | [550.0, 920.0, 1900.0, 5000.0, 11000.0] | 0 | 0
Siemens NH-2-355 | Siemens NH-2-355 | 355 | [4800.0, 120.0, 6.0, 0.1, 0.004] | 0 | 0 | [650.0, 1116.27, 2350.0, 5840.0, 12790.0] | 0 | 0
Siemens NH-2-400 | Siemens NH-2-400 | 400 | [4800.0, 120.0, 7.0, 0.1, 0.004] | 0 | 0 | [720.0, 1350.0, 2800.0, 6500.0, 15000.0] | 0 | 0
Siemens NH-2-425 | Siemens NH-2-425 | 425 | [4800.0, 120.0, 7.0, 0.1, 0.004] | 0 | 0 | [850.0, 1500.0, 3050.0, 7500.0, 16500.0] | 0 | 0
Siemens NH-2-630 | Siemens NH-2-630 | 630 | [4800.0, 120.0, 7.0, 0.1, 0.004] | 0 | 0 | [1200.0, 2000.0, 4800.0, 12000.0, 26000.0] | 0 | 0

## dtypes
| element | column | dtype
0 | bus | name | object
1 | bus | vn_kv | float64
2 | bus | type | object
3 | bus | zone | object
4 | bus | in_service | bool
5 | load | name | object
6 | load | bus | uint32
7 | load | p_mw | float64
8 | load | q_mvar | float64
9 | load | const_z_percent | float64
10 | load | const_i_percent | float64
11 | load | sn_mva | float64
12 | load | scaling | float64
13 | load | in_service | bool
14 | load | type | object
15 | ext_grid | name | object
16 | ext_grid | bus | uint32
17 | ext_grid | vm_pu | float64
18 | ext_grid | va_degree | float64
19 | ext_grid | slack_weight | float64
20 | ext_grid | in_service | bool
21 | line | name | object
22 | line | std_type | object
23 | line | from_bus | uint32
24 | line | to_bus | uint32
25 | line | length_km | float64
26 | line | r_ohm_per_km | float64
27 | line | x_ohm_per_km | float64
28 | line | c_nf_per_km | float64
29 | line | g_us_per_km | float64
30 | line | max_i_ka | float64
31 | line | df | float64
32 | line | parallel | uint32
33 | line | type | object
34 | line | in_service | bool
35 | trafo | name | object
36 | trafo | std_type | object
37 | trafo | hv_bus | uint32
38 | trafo | lv_bus | uint32
39 | trafo | sn_mva | float64
40 | trafo | vn_hv_kv | float64
41 | trafo | vn_lv_kv | float64
42 | trafo | vk_percent | float64
43 | trafo | vkr_percent | float64
44 | trafo | pfe_kw | float64
45 | trafo | i0_percent | float64
46 | trafo | shift_degree | float64
47 | trafo | tap_side | object
48 | trafo | tap_neutral | int32
49 | trafo | tap_min | int32
50 | trafo | tap_max | int32
51 | trafo | tap_step_percent | float64
52 | trafo | tap_step_degree | float64
53 | trafo | tap_pos | int32
54 | trafo | tap_phase_shifter | bool
55 | trafo | parallel | uint32
56 | trafo | df | float64
57 | trafo | in_service | bool
58 | line_geodata | coords | object
59 | bus_geodata | x | float64
60 | bus_geodata | y | float64
61 | bus_geodata | coords | object

## parameters
| version | format_version | converged | OPF_converged | name | f_hz | sn_mva
0 | 2.14.6 | 2.14.0 | FALSE | FALSE |  | 50 | 1