## bus
| name | vn_kv | type | zone | in_service
0 | bus_LV_6136-100_0_4_node_0 | 0.4 | n |  | TRUE
1 | bus_LV_6136-100_0_4_node_1 | 0.4 | n |  | TRUE
2 | bus_LV_6136-100_0_4_node_2 | 0.4 | n |  | TRUE
3 | bus_LV_6136-100_0_4_node_3 | 0.4 | n |  | TRUE
4 | bus_LV_6136-100_0_4_node_4 | 0.4 | n |  | TRUE
5 | bus_LV_6136-100_0_4_node_5 | 0.4 | n |  | TRUE
6 | bus_LV_6136-100_0_4_node_6 | 0.4 | n |  | TRUE
7 | bus_LV_6136-100_0_4_node_7 | 0.4 | n |  | TRUE
8 | bus_LV_6136-100_0_4_node_8 | 0.4 | n |  | TRUE
9 | bus_LV_6136-100_0_4_node_12 | 0.4 | n |  | TRUE
10 | bus_LV_6136-100_0_4_node_9 | 0.4 | n |  | TRUE
11 | bus_LV_6136-100_0_4_node_11 | 0.4 | n |  | TRUE
12 | bus_LV_6136-100_0_4_node_10 | 0.4 | n |  | TRUE
13 | bus_LV_6136-100_0_4_node_21 | 0.4 | n |  | TRUE
14 | bus_LV_6136-100_0_4_node_22 | 0.4 | n |  | TRUE
15 | bus_LV_6136-100_0_4_node_13 | 0.4 | n |  | TRUE
16 | bus_LV_6136-100_0_4_node_14 | 0.4 | n |  | TRUE
17 | bus_LV_6136-100_0_4_node_15 | 0.4 | n |  | TRUE
18 | bus_LV_6136-100_0_4_node_18 | 0.4 | n |  | TRUE
19 | bus_LV_6136-100_0_4_node_16 | 0.4 | n |  | TRUE
20 | bus_LV_6136-100_0_4_node_17 | 0.4 | n |  | TRUE
21 | bus_LV_6136-100_0_4_node_19 | 0.4 | n |  | TRUE
22 | bus_LV_6136-100_0_4_node_20 | 0.4 | n |  | TRUE
23 | bus_LV_6136-100_0_4_node_25 | 0.4 | n |  | TRUE
24 | bus_LV_6136-100_0_4_node_26 | 0.4 | n |  | TRUE
25 | bus_LV_6136-100_0_4_node_23 | 0.4 | n |  | TRUE
26 | bus_LV_6136-100_0_4_node_24 | 0.4 | n |  | TRUE
27 | bus_LV_6136-100_0_4_node_27 | 0.4 | n |  | TRUE
28 | bus_LV_6136-100_0_4_node_28 | 0.4 | n |  | TRUE
29 | bus_LV_6136-100_0_4_node_30 | 0.4 | n |  | TRUE
30 | bus_LV_6136-100_0_4_node_45 | 0.4 | n |  | TRUE
31 | bus_LV_6136-100_0_4_node_29 | 0.4 | n |  | TRUE
32 | bus_LV_6136-100_0_4_node_46 | 0.4 | n |  | TRUE
33 | bus_LV_6136-100_0_4_node_31 | 0.4 | n |  | TRUE
34 | bus_LV_6136-100_0_4_node_32 | 0.4 | n |  | TRUE
35 | bus_LV_6136-100_0_4_node_33 | 0.4 | n |  | TRUE
36 | bus_LV_6136-100_0_4_node_34 | 0.4 | n |  | TRUE
37 | bus_LV_6136-100_0_4_node_35 | 0.4 | n |  | TRUE
38 | bus_LV_6136-100_0_4_node_36 | 0.4 | n |  | TRUE
39 | bus_LV_6136-100_0_4_node_37 | 0.4 | n |  | TRUE
40 | bus_LV_6136-100_0_4_node_38 | 0.4 | n |  | TRUE
41 | bus_LV_6136-100_0_4_node_39 | 0.4 | n |  | TRUE
42 | bus_LV_6136-100_0_4_node_57 | 0.4 | n |  | TRUE
43 | bus_LV_6136-100_0_4_node_58 | 0.4 | n |  | TRUE
44 | bus_LV_6136-100_0_4_node_43 | 0.4 | n |  | TRUE
45 | bus_LV_6136-100_0_4_node_40 | 0.4 | n |  | TRUE
46 | bus_LV_6136-100_0_4_node_41 | 0.4 | n |  | TRUE
47 | bus_LV_6136-100_0_4_node_42 | 0.4 | n |  | TRUE
48 | bus_LV_6136-100_0_4_node_44 | 0.4 | n |  | TRUE
49 | bus_LV_6136-100_0_4_node_76 | 0.4 | n |  | TRUE
50 | bus_LV_6136-100_0_4_node_74 | 0.4 | n |  | TRUE
51 | bus_LV_6136-100_0_4_node_47 | 0.4 | n |  | TRUE
52 | bus_LV_6136-100_0_4_node_48 | 0.4 | n |  | TRUE
53 | bus_LV_6136-100_0_4_node_49 | 0.4 | n |  | TRUE
54 | bus_LV_6136-100_0_4_node_50 | 0.4 | n |  | TRUE
55 | bus_LV_6136-100_0_4_node_51 | 0.4 | n |  | TRUE
56 | bus_LV_6136-100_0_4_node_52 | 0.4 | n |  | TRUE
57 | bus_LV_6136-100_0_4_node_56 | 0.4 | n |  | TRUE
58 | bus_LV_6136-100_0_4_node_54 | 0.4 | n |  | TRUE
59 | bus_LV_6136-100_0_4_node_53 | 0.4 | n |  | TRUE
60 | bus_LV_6136-100_0_4_node_55 | 0.4 | n |  | TRUE
61 | bus_LV_6136-100_0_4_node_59 | 0.4 | n |  | TRUE
62 | bus_LV_6136-100_0_4_node_60 | 0.4 | n |  | TRUE
63 | bus_LV_6136-100_0_4_node_61 | 0.4 | n |  | TRUE
64 | bus_LV_6136-100_0_4_node_62 | 0.4 | n |  | TRUE
65 | bus_LV_6136-100_0_4_node_63 | 0.4 | n |  | TRUE
66 | bus_LV_6136-100_0_4_node_64 | 0.4 | n |  | TRUE
67 | bus_LV_6136-100_0_4_node_67 | 0.4 | n |  | TRUE
68 | bus_LV_6136-100_0_4_node_70 | 0.4 | n |  | TRUE
69 | bus_LV_6136-100_0_4_node_65 | 0.4 | n |  | TRUE
70 | bus_LV_6136-100_0_4_node_66 | 0.4 | n |  | TRUE
71 | bus_LV_6136-100_0_4_node_68 | 0.4 | n |  | TRUE
72 | bus_LV_6136-100_0_4_node_69 | 0.4 | n |  | TRUE
73 | bus_LV_6136-100_0_4_node_71 | 0.4 | n |  | TRUE
74 | bus_LV_6136-100_0_4_node_77 | 0.4 | n |  | TRUE
75 | bus_LV_6136-100_0_4_node_75 | 0.4 | n |  | TRUE
76 | bus_LV_6136-100_0_4_node_79 | 0.4 | n |  | TRUE
77 | bus_LV_6136-100_0_4_node_73 | 0.4 | n |  | TRUE
78 | bus_LV_6136-100_0_4_node_72 | 0.4 | n |  | TRUE
79 | bus_LV_6136-100_0_4_node_82 | 0.4 | n |  | TRUE
80 | bus_LV_6136-100_0_4_node_80 | 0.4 | n |  | TRUE
81 | bus_LV_6136-100_0_4_node_81 | 0.4 | n |  | TRUE
82 | bus_LV_6136-100_0_4_node_83 | 0.4 | n |  | TRUE
83 | bus_LV_6136-100_0_4_node_84 | 0.4 | n |  | TRUE
84 | bus_LV_6136-100_0_4_node_85 | 0.4 | n |  | TRUE
85 | bus_MV_102_0_node_126 | 20 | n |  | TRUE

## load
| name | bus | p_mw | q_mvar | const_z_percent | const_i_percent | sn_mva | scaling | in_service | type
0 | LV_6136-100_0_4_load_0 | 0 | 0.0034526 | 0.00086531 | 0 | 0 |  | 1 | TRUE | wye
1 | LV_6136-100_0_4_load_1 | 1 | 0.0028284 | 0.00070886 | 0 | 0 |  | 1 | TRUE | wye
2 | LV_6136-100_0_4_load_2 | 2 | 0.0024611 | 0.00061682 | 0 | 0 |  | 1 | TRUE | wye
3 | LV_6136-100_0_4_load_3 | 3 | 0.012169 | 0.0030499 | 0 | 0 |  | 1 | TRUE | wye
4 | LV_6136-100_0_4_load_4 | 4 | 0.0063292 | 0.0015862 | 0 | 0 |  | 1 | TRUE | wye
5 | LV_6136-100_0_4_load_5 | 5 | 0.010832 | 0.0027148 | 0 | 0 |  | 1 | TRUE | wye
6 | LV_6136-100_0_4_load_6 | 6 | 0.0080365 | 0.0020141 | 0 | 0 |  | 1 | TRUE | wye
7 | LV_6136-100_0_4_load_8 | 8 | 0.0040972 | 0.0010269 | 0 | 0 |  | 1 | TRUE | wye
8 | LV_6136-100_0_4_load_12 | 9 | 0.025644 | 0.0064269 | 0 | 0 |  | 1 | TRUE | wye
9 | LV_6136-100_0_4_load_9 | 10 | 0.0052613 | 0.0013186 | 0 | 0 |  | 1 | TRUE | wye
10 | LV_6136-100_0_4_load_11 | 11 | 0.010087 | 0.002528 | 0 | 0 |  | 1 | TRUE | wye
11 | LV_6136-100_0_4_load_10 | 12 | 0.0088643 | 0.0022216 | 0 | 0 |  | 1 | TRUE | wye
12 | LV_6136-100_0_4_load_21 | 13 | 0.0059787 | 0.0014984 | 0 | 0 |  | 1 | TRUE | wye
13 | LV_6136-100_0_4_load_22 | 14 | 0.0087964 | 0.0022046 | 0 | 0 |  | 1 | TRUE | wye
14 | LV_6136-100_0_4_load_13 | 15 | 0.0089626 | 0.0022462 | 0 | 0 |  | 1 | TRUE | wye
15 | LV_6136-100_0_4_load_14 | 16 | 0.0093742 | 0.0023494 | 0 | 0 |  | 1 | TRUE | wye
16 | LV_6136-100_0_4_load_15 | 17 | 0.0032843 | 0.00082312 | 0 | 0 |  | 1 | TRUE | wye
17 | LV_6136-100_0_4_load_18 | 18 | 0.0047608 | 0.0011932 | 0 | 0 |  | 1 | TRUE | wye
18 | LV_6136-100_0_4_load_16 | 19 | 0.0048301 | 0.0012105 | 0 | 0 |  | 1 | TRUE | wye
19 | LV_6136-100_0_4_load_17 | 20 | 0.0071798 | 0.0017994 | 0 | 0 |  | 1 | TRUE | wye
20 | LV_6136-100_0_4_load_19 | 21 | 0.008162 | 0.0020456 | 0 | 0 |  | 1 | TRUE | wye
21 | LV_6136-100_0_4_load_20 | 22 | 0.0038656 | 0.0009688 | 0 | 0 |  | 1 | TRUE | wye
22 | LV_6136-100_0_4_load_25 | 23 | 0.0056085 | 0.0014056 | 0 | 0 |  | 1 | TRUE | wye
23 | LV_6136-100_0_4_load_26 | 24 | 0.0059118 | 0.0014816 | 0 | 0 |  | 1 | TRUE | wye
24 | LV_6136-100_0_4_load_23 | 25 | 0.0034264 | 0.00085873 | 0 | 0 |  | 1 | TRUE | wye
25 | LV_6136-100_0_4_load_27 | 27 | 0.0029641 | 0.00074287 | 0 | 0 |  | 1 | TRUE | wye
26 | LV_6136-100_0_4_load_28 | 28 | 0.010391 | 0.0026043 | 0 | 0 |  | 1 | TRUE | wye
27 | LV_6136-100_0_4_load_30 | 29 | 0.007347 | 0.0018413 | 0 | 0 |  | 1 | TRUE | wye
28 | LV_6136-100_0_4_load_45 | 30 | 0.0039172 | 0.00098175 | 0 | 0 |  | 1 | TRUE | wye
29 | LV_6136-100_0_4_load_29 | 31 | 0.0028994 | 0.00072666 | 0 | 0 |  | 1 | TRUE | wye
30 | LV_6136-100_0_4_load_46 | 32 | 0.0031756 | 0.00079588 | 0 | 0 |  | 1 | TRUE | wye
31 | LV_6136-100_0_4_load_32 | 34 | 0.011695 | 0.0029311 | 0 | 0 |  | 1 | TRUE | wye
32 | LV_6136-100_0_4_load_33 | 35 | 0.003216 | 0.00080601 | 0 | 0 |  | 1 | TRUE | wye
33 | LV_6136-100_0_4_load_34 | 36 | 0.0018006 | 0.00045128 | 0 | 0 |  | 1 | TRUE | wye
34 | LV_6136-100_0_4_load_35 | 37 | 0.002703 | 0.00067743 | 0 | 0 |  | 1 | TRUE | wye
35 | LV_6136-100_0_4_load_36 | 38 | 0.002855 | 0.00071552 | 0 | 0 |  | 1 | TRUE | wye
36 | LV_6136-100_0_4_load_37 | 39 | 0.0017594 | 0.00044095 | 0 | 0 |  | 1 | TRUE | wye
37 | LV_6136-100_0_4_load_38 | 40 | 0.0022231 | 0.00055715 | 0 | 0 |  | 1 | TRUE | wye
38 | LV_6136-100_0_4_load_39 | 41 | 0.003249 | 0.00081427 | 0 | 0 |  | 1 | TRUE | wye
39 | LV_6136-100_0_4_load_58 | 43 | 0.004555 | 0.0011416 | 0 | 0 |  | 1 | TRUE | wye
40 | LV_6136-100_0_4_load_40 | 45 | 0.0023506 | 0.00058911 | 0 | 0 |  | 1 | TRUE | wye
41 | LV_6136-100_0_4_load_41 | 46 | 0.0032047 | 0.00080318 | 0 | 0 |  | 1 | TRUE | wye
42 | LV_6136-100_0_4_load_42 | 47 | 0.0015887 | 0.00039817 | 0 | 0 |  | 1 | TRUE | wye
43 | LV_6136-100_0_4_load_44 | 48 | 0.00080606 | 0.00020202 | 0 | 0 |  | 1 | TRUE | wye
44 | LV_6136-100_0_4_load_76 | 49 | 0.0014849 | 0.00037215 | 0 | 0 |  | 1 | TRUE | wye
45 | LV_6136-100_0_4_load_74 | 50 | 0.0023938 | 0.00059994 | 0 | 0 |  | 1 | TRUE | wye
46 | LV_6136-100_0_4_load_47 | 51 | 0.0090994 | 0.0022805 | 0 | 0 |  | 1 | TRUE | wye
47 | LV_6136-100_0_4_load_48 | 52 | 0.0032822 | 0.00082261 | 0 | 0 |  | 1 | TRUE | wye
48 | LV_6136-100_0_4_load_49 | 53 | 0.0044226 | 0.0011084 | 0 | 0 |  | 1 | TRUE | wye
49 | LV_6136-100_0_4_load_50 | 54 | 0.0066233 | 0.00166 | 0 | 0 |  | 1 | TRUE | wye
50 | LV_6136-100_0_4_load_51 | 55 | 0.0088232 | 0.0022113 | 0 | 0 |  | 1 | TRUE | wye
51 | LV_6136-100_0_4_load_52 | 56 | 0.0050822 | 0.0012737 | 0 | 0 |  | 1 | TRUE | wye
52 | LV_6136-100_0_4_load_56 | 57 | 0.0091177 | 0.0022851 | 0 | 0 |  | 1 | TRUE | wye
53 | LV_6136-100_0_4_load_54 | 58 | 0.0062384 | 0.0015635 | 0 | 0 |  | 1 | TRUE | wye
54 | LV_6136-100_0_4_load_53 | 59 | 0.0082767 | 0.0020743 | 0 | 0 |  | 1 | TRUE | wye
55 | LV_6136-100_0_4_load_55 | 60 | 0.01579 | 0.0039573 | 0 | 0 |  | 1 | TRUE | wye
56 | LV_6136-100_0_4_load_59 | 61 | 0.0026395 | 0.00066153 | 0 | 0 |  | 1 | TRUE | wye
57 | LV_6136-100_0_4_load_60 | 62 | 0.0057169 | 0.0014328 | 0 | 0 |  | 1 | TRUE | wye
58 | LV_6136-100_0_4_load_61 | 63 | 0.0078309 | 0.0019626 | 0 | 0 |  | 1 | TRUE | wye
59 | LV_6136-100_0_4_load_62 | 64 | 0.003116 | 0.00078095 | 0 | 0 |  | 1 | TRUE | wye
60 | LV_6136-100_0_4_load_64 | 66 | 0.015719 | 0.0039395 | 0 | 0 |  | 1 | TRUE | wye
61 | LV_6136-100_0_4_load_67 | 67 | 0.0034489 | 0.00086439 | 0 | 0 |  | 1 | TRUE | wye
62 | LV_6136-100_0_4_load_70 | 68 | 0.0012467 | 0.00031244 | 0 | 0 |  | 1 | TRUE | wye
63 | LV_6136-100_0_4_load_65 | 69 | 0.0038977 | 0.00097685 | 0 | 0 |  | 1 | TRUE | wye
64 | LV_6136-100_0_4_load_66 | 70 | 0.0051176 | 0.0012826 | 0 | 0 |  | 1 | TRUE | wye
65 | LV_6136-100_0_4_load_68 | 71 | 0.011603 | 0.0029079 | 0 | 0 |  | 1 | TRUE | wye
66 | LV_6136-100_0_4_load_69 | 72 | 0.0066423 | 0.0016647 | 0 | 0 |  | 1 | TRUE | wye
67 | LV_6136-100_0_4_load_71 | 73 | 0.0018036 | 0.00045203 | 0 | 0 |  | 1 | TRUE | wye
68 | LV_6136-100_0_4_load_77 | 74 | 0.0055535 | 0.0013918 | 0 | 0 |  | 1 | TRUE | wye
69 | LV_6136-100_0_4_load_79 | 76 | 0.0017123 | 0.00042914 | 0 | 0 |  | 1 | TRUE | wye
70 | LV_6136-100_0_4_load_73 | 77 | 0.0012591 | 0.00031557 | 0 | 0 |  | 1 | TRUE | wye
71 | LV_6136-100_0_4_load_72 | 78 | 0.0020987 | 0.00052599 | 0 | 0 |  | 1 | TRUE | wye
72 | LV_6136-100_0_4_load_82 | 79 | 0.001106 | 0.0002772 | 0 | 0 |  | 1 | TRUE | wye
73 | LV_6136-100_0_4_load_80 | 80 | 0.0016396 | 0.00041091 | 0 | 0 |  | 1 | TRUE | wye
74 | LV_6136-100_0_4_load_81 | 81 | 0.0015448 | 0.00038716 | 0 | 0 |  | 1 | TRUE | wye
75 | LV_6136-100_0_4_load_83 | 82 | 0.00072901 | 0.00018271 | 0 | 0 |  | 1 | TRUE | wye
76 | LV_6136-100_0_4_load_84 | 83 | 0.00097928 | 0.00024543 | 0 | 0 |  | 1 | TRUE | wye
77 | LV_6136-100_0_4_load_85 | 84 | 0.0018266 | 0.00045779 | 0 | 0 |  | 1 | TRUE | wye

## ext_grid
| name | bus | vm_pu | va_degree | slack_weight | in_service
0 |  | 14 | 1 | 0 | 1 | TRUE

## line
| name | std_type | from_bus | to_bus | length_km | r_ohm_per_km | x_ohm_per_km | c_nf_per_km | g_us_per_km | max_i_ka | df | parallel | type | in_service
0 | LV_6136-100_0_4_line_0 |  | 0 | 1 | 0.010486 | 0.125 | 0.08 | 261 | 0 | 0.364 | 1 | 1 | cs | TRUE
1 | LV_6136-100_0_4_line_1 |  | 0 | 2 | 0.0052813 | 0.125 | 0.08 | 261 | 0 | 0.364 | 1 | 1 | cs | TRUE
2 | LV_6136-100_0_4_line_2 |  | 2 | 3 | 0.0099119 | 0.125 | 0.08 | 261 | 0 | 0.364 | 1 | 1 | cs | TRUE
3 | LV_6136-100_0_4_line_3 |  | 3 | 4 | 0.0090736 | 0.125 | 0.08 | 261 | 0 | 0.364 | 1 | 1 | cs | TRUE
4 | LV_6136-100_0_4_line_4 |  | 4 | 5 | 0.027455 | 0.125 | 0.08 | 261 | 0 | 0.364 | 1 | 1 | cs | TRUE
5 | LV_6136-100_0_4_line_5 |  | 5 | 6 | 0.021956 | 0.125 | 0.08 | 261 | 0 | 0.364 | 1 | 1 | cs | TRUE
6 | LV_6136-100_0_4_line_6 |  | 6 | 7 | 0.030113 | 0.125 | 0.08 | 261 | 0 | 0.364 | 1 | 1 | cs | TRUE
7 | LV_6136-100_0_4_line_7 |  | 7 | 8 | 0.029808 | 0.125 | 0.08 | 261 | 0 | 0.364 | 1 | 1 | cs | TRUE
8 | LV_6136-100_0_4_line_8 |  | 7 | 9 | 0.05843 | 0.125 | 0.08 | 261 | 0 | 0.364 | 1 | 1 | cs | TRUE
9 | LV_6136-100_0_4_line_9 |  | 8 | 10 | 0.043329 | 0.125 | 0.08 | 261 | 0 | 0.364 | 1 | 1 | cs | TRUE
10 | LV_6136-100_0_4_line_10 |  | 9 | 11 | 0.00075628 | 0.125 | 0.08 | 261 | 0 | 0.364 | 1 | 1 | cs | TRUE
11 | LV_6136-100_0_4_line_11 |  | 10 | 12 | 0.0081363 | 0.125 | 0.08 | 261 | 0 | 0.364 | 1 | 1 | cs | TRUE
12 | LV_6136-100_0_4_line_12 |  | 12 | 13 | 0.0085803 | 0.125 | 0.08 | 261 | 0 | 0.364 | 1 | 1 | cs | TRUE
13 | LV_6136-100_0_4_line_13 |  | 13 | 14 | 0.024849 | 0.125 | 0.08 | 261 | 0 | 0.364 | 1 | 1 | cs | TRUE
14 | LV_6136-100_0_4_line_14 |  | 14 | 25 | 0.0067776 | 0.125 | 0.08 | 261 | 0 | 0.364 | 1 | 3 | cs | TRUE
15 | LV_6136-100_0_4_line_15 |  | 15 | 16 | 0.006284 | 0.125 | 0.08 | 261 | 0 | 0.364 | 1 | 1 | cs | TRUE
16 | LV_6136-100_0_4_line_16 |  | 16 | 17 | 0.0026144 | 0.125 | 0.08 | 261 | 0 | 0.364 | 1 | 1 | cs | TRUE
17 | LV_6136-100_0_4_line_17 |  | 17 | 18 | 0.0074702 | 0.125 | 0.08 | 261 | 0 | 0.364 | 1 | 1 | cs | TRUE
18 | LV_6136-100_0_4_line_18 |  | 18 | 19 | 0.022009 | 0.125 | 0.08 | 261 | 0 | 0.364 | 1 | 1 | cs | TRUE
19 | LV_6136-100_0_4_line_19 |  | 19 | 20 | 0.017362 | 0.125 | 0.08 | 261 | 0 | 0.364 | 1 | 1 | cs | TRUE
20 | LV_6136-100_0_4_line_20 |  | 20 | 21 | 0.0038788 | 0.125 | 0.08 | 261 | 0 | 0.364 | 1 | 1 | cs | TRUE
21 | LV_6136-100_0_4_line_21 |  | 21 | 22 | 0.021911 | 0.125 | 0.08 | 261 | 0 | 0.364 | 1 | 1 | cs | TRUE
22 | LV_6136-100_0_4_line_22 |  | 22 | 23 | 0.0023682 | 0.125 | 0.08 | 261 | 0 | 0.364 | 1 | 1 | cs | TRUE
23 | LV_6136-100_0_4_line_23 |  | 23 | 24 | 0.016912 | 0.125 | 0.08 | 261 | 0 | 0.364 | 1 | 1 | cs | TRUE
24 | LV_6136-100_0_4_line_24 |  | 24 | 26 | 0.015332 | 0.125 | 0.08 | 261 | 0 | 0.364 | 1 | 1 | cs | TRUE
25 | LV_6136-100_0_4_line_25 |  | 25 | 26 | 0.017962 | 0.125 | 0.08 | 261 | 0 | 0.364 | 1 | 3 | cs | TRUE
26 | LV_6136-100_0_4_line_26 |  | 26 | 27 | 0.010843 | 0.125 | 0.08 | 261 | 0 | 0.364 | 1 | 3 | cs | TRUE
27 | LV_6136-100_0_4_line_27 |  | 26 | 28 | 0.026715 | 0.125 | 0.08 | 261 | 0 | 0.364 | 1 | 1 | cs | TRUE
28 | LV_6136-100_0_4_line_28 |  | 27 | 29 | 0.0066205 | 0.125 | 0.08 | 261 | 0 | 0.364 | 1 | 2 | cs | TRUE
29 | LV_6136-100_0_4_line_29 |  | 28 | 30 | 0.016269 | 0.125 | 0.08 | 261 | 0 | 0.364 | 1 | 1 | cs | TRUE
30 | LV_6136-100_0_4_line_30 |  | 29 | 31 | 0.0056257 | 0.125 | 0.08 | 261 | 0 | 0.364 | 1 | 1 | cs | TRUE
31 | LV_6136-100_0_4_line_31 |  | 30 | 32 | 0.0085915 | 0.125 | 0.08 | 261 | 0 | 0.364 | 1 | 1 | cs | TRUE
32 | LV_6136-100_0_4_line_32 |  | 31 | 33 | 0.01128 | 0.125 | 0.08 | 261 | 0 | 0.364 | 1 | 1 | cs | TRUE
33 | LV_6136-100_0_4_line_33 |  | 32 | 51 | 0.012372 | 0.125 | 0.08 | 261 | 0 | 0.364 | 1 | 1 | cs | TRUE
34 | LV_6136-100_0_4_line_34 |  | 33 | 34 | 0.0052437 | 0.125 | 0.08 | 261 | 0 | 0.364 | 1 | 1 | cs | TRUE
35 | LV_6136-100_0_4_line_35 |  | 34 | 35 | 0.024062 | 0.125 | 0.08 | 261 | 0 | 0.364 | 1 | 1 | cs | TRUE
36 | LV_6136-100_0_4_line_36 |  | 35 | 36 | 0.001594 | 0.125 | 0.08 | 261 | 0 | 0.364 | 1 | 1 | cs | TRUE
37 | LV_6136-100_0_4_line_37 |  | 36 | 37 | 0.002354 | 0.125 | 0.08 | 261 | 0 | 0.364 | 1 | 1 | cs | TRUE
38 | LV_6136-100_0_4_line_38 |  | 37 | 38 | 0.0088899 | 0.125 | 0.08 | 261 | 0 | 0.364 | 1 | 1 | cs | TRUE
39 | LV_6136-100_0_4_line_39 |  | 38 | 39 | 7.9866e-05 | 0.125 | 0.08 | 261 | 0 | 0.364 | 1 | 1 | cs | TRUE
40 | LV_6136-100_0_4_line_40 |  | 39 | 40 | 0.00031449 | 0.125 | 0.08 | 261 | 0 | 0.364 | 1 | 1 | cs | TRUE
41 | LV_6136-100_0_4_line_41 |  | 40 | 41 | 0.010015 | 0.125 | 0.08 | 261 | 0 | 0.364 | 1 | 1 | cs | TRUE
42 | LV_6136-100_0_4_line_42 |  | 41 | 42 | 0.0055753 | 0.125 | 0.08 | 261 | 0 | 0.364 | 1 | 1 | cs | TRUE
43 | LV_6136-100_0_4_line_43 |  | 42 | 43 | 0.013669 | 0.125 | 0.08 | 261 | 0 | 0.364 | 1 | 1 | cs | TRUE
44 | LV_6136-100_0_4_line_44 |  | 42 | 44 | 0.012961 | 0.125 | 0.08 | 261 | 0 | 0.364 | 1 | 1 | cs | TRUE
45 | LV_6136-100_0_4_line_45 |  | 43 | 61 | 0.012865 | 0.125 | 0.08 | 261 | 0 | 0.364 | 1 | 1 | cs | TRUE
46 | LV_6136-100_0_4_line_46 |  | 44 | 49 | 0.0080134 | 0.125 | 0.08 | 261 | 0 | 0.364 | 1 | 1 | cs | TRUE
47 | LV_6136-100_0_4_line_47 |  | 44 | 46 | 0.015041 | 0.125 | 0.08 | 261 | 0 | 0.364 | 1 | 1 | cs | TRUE
48 | LV_6136-100_0_4_line_48 |  | 45 | 46 | 0.0032621 | 0.125 | 0.08 | 261 | 0 | 0.364 | 1 | 1 | cs | TRUE
49 | LV_6136-100_0_4_line_49 |  | 45 | 47 | 0.011052 | 0.125 | 0.08 | 261 | 0 | 0.364 | 1 | 1 | cs | TRUE
50 | LV_6136-100_0_4_line_50 |  | 47 | 48 | 0.020906 | 0.125 | 0.08 | 261 | 0 | 0.364 | 1 | 1 | cs | TRUE
51 | LV_6136-100_0_4_line_51 |  | 49 | 50 | 0.011788 | 0.125 | 0.08 | 261 | 0 | 0.364 | 1 | 1 | cs | TRUE
52 | LV_6136-100_0_4_line_52 |  | 50 | 78 | 0.0019293 | 0.125 | 0.08 | 261 | 0 | 0.364 | 1 | 1 | cs | TRUE
53 | LV_6136-100_0_4_line_53 |  | 51 | 52 | 0.020285 | 0.125 | 0.08 | 261 | 0 | 0.364 | 1 | 1 | cs | TRUE
54 | LV_6136-100_0_4_line_54 |  | 52 | 53 | 0.0043258 | 0.125 | 0.08 | 261 | 0 | 0.364 | 1 | 1 | cs | TRUE
55 | LV_6136-100_0_4_line_55 |  | 53 | 54 | 0.0061021 | 0.125 | 0.08 | 261 | 0 | 0.364 | 1 | 1 | cs | TRUE
56 | LV_6136-100_0_4_line_56 |  | 54 | 55 | 0.0078172 | 0.125 | 0.08 | 261 | 0 | 0.364 | 1 | 1 | cs | TRUE
57 | LV_6136-100_0_4_line_57 |  | 55 | 56 | 0.00032518 | 0.125 | 0.08 | 261 | 0 | 0.364 | 1 | 1 | cs | TRUE
58 | LV_6136-100_0_4_line_58 |  | 56 | 57 | 0.026698 | 0.125 | 0.08 | 261 | 0 | 0.364 | 1 | 1 | cs | TRUE
59 | LV_6136-100_0_4_line_59 |  | 57 | 58 | 0.0010274 | 0.125 | 0.08 | 261 | 0 | 0.364 | 1 | 1 | cs | TRUE
60 | LV_6136-100_0_4_line_60 |  | 58 | 59 | 0.01112 | 0.125 | 0.08 | 261 | 0 | 0.364 | 1 | 1 | cs | TRUE
61 | LV_6136-100_0_4_line_61 |  | 59 | 60 | 0.0044579 | 0.125 | 0.08 | 261 | 0 | 0.364 | 1 | 1 | cs | TRUE
62 | LV_6136-100_0_4_line_62 |  | 61 | 62 | 0.0033234 | 0.125 | 0.08 | 261 | 0 | 0.364 | 1 | 1 | cs | TRUE
63 | LV_6136-100_0_4_line_63 |  | 62 | 63 | 0.015098 | 0.125 | 0.08 | 261 | 0 | 0.364 | 1 | 1 | cs | TRUE
64 | LV_6136-100_0_4_line_64 |  | 63 | 64 | 0.0027055 | 0.125 | 0.08 | 261 | 0 | 0.364 | 1 | 1 | cs | TRUE
65 | LV_6136-100_0_4_line_65 |  | 64 | 65 | 0.0078054 | 0.125 | 0.08 | 261 | 0 | 0.364 | 1 | 1 | cs | TRUE
66 | LV_6136-100_0_4_line_66 |  | 65 | 66 | 0.003658 | 0.125 | 0.08 | 261 | 0 | 0.364 | 1 | 1 | cs | TRUE
67 | LV_6136-100_0_4_line_67 |  | 66 | 69 | 0.0047338 | 0.125 | 0.08 | 261 | 0 | 0.364 | 1 | 1 | cs | TRUE
68 | LV_6136-100_0_4_line_68 |  | 67 | 68 | 0.0004191 | 0.125 | 0.08 | 261 | 0 | 0.364 | 1 | 1 | cs | TRUE
69 | LV_6136-100_0_4_line_69 |  | 68 | 73 | 0.02267 | 0.125 | 0.08 | 261 | 0 | 0.364 | 1 | 1 | cs | TRUE
70 | LV_6136-100_0_4_line_70 |  | 69 | 70 | 0.0031781 | 0.125 | 0.08 | 261 | 0 | 0.364 | 1 | 1 | cs | TRUE
71 | LV_6136-100_0_4_line_71 |  | 70 | 71 | 0.0051283 | 0.125 | 0.08 | 261 | 0 | 0.364 | 1 | 1 | cs | TRUE
72 | LV_6136-100_0_4_line_72 |  | 71 | 72 | 0.0083679 | 0.125 | 0.08 | 261 | 0 | 0.364 | 1 | 1 | cs | TRUE
73 | LV_6136-100_0_4_line_73 |  | 72 | 74 | 0.0085931 | 0.125 | 0.08 | 261 | 0 | 0.364 | 1 | 1 | cs | TRUE
74 | LV_6136-100_0_4_line_74 |  | 73 | 75 | 0.0091575 | 0.125 | 0.08 | 261 | 0 | 0.364 | 1 | 1 | cs | TRUE
75 | LV_6136-100_0_4_line_75 |  | 75 | 76 | 0.0056825 | 0.125 | 0.08 | 261 | 0 | 0.364 | 1 | 1 | cs | TRUE
76 | LV_6136-100_0_4_line_76 |  | 75 | 77 | 0.0041374 | 0.125 | 0.08 | 261 | 0 | 0.364 | 1 | 1 | cs | TRUE
77 | LV_6136-100_0_4_line_77 |  | 76 | 79 | 0.0059489 | 0.125 | 0.08 | 261 | 0 | 0.364 | 1 | 1 | cs | TRUE
78 | LV_6136-100_0_4_line_78 |  | 77 | 78 | 0.0076616 | 0.125 | 0.08 | 261 | 0 | 0.364 | 1 | 1 | cs | TRUE
79 | LV_6136-100_0_4_line_79 |  | 79 | 80 | 0.0052353 | 0.125 | 0.08 | 261 | 0 | 0.364 | 1 | 1 | cs | TRUE
80 | LV_6136-100_0_4_line_80 |  | 80 | 81 | 0.0051265 | 0.125 | 0.08 | 261 | 0 | 0.364 | 1 | 1 | cs | TRUE
81 | LV_6136-100_0_4_line_81 |  | 81 | 82 | 0.0044357 | 0.125 | 0.08 | 261 | 0 | 0.364 | 1 | 1 | cs | TRUE
82 | LV_6136-100_0_4_line_82 |  | 82 | 83 | 0.0033527 | 0.125 | 0.08 | 261 | 0 | 0.364 | 1 | 1 | cs | TRUE
83 | LV_6136-100_0_4_line_83 |  | 83 | 84 | 0.0066799 | 0.125 | 0.08 | 261 | 0 | 0.364 | 1 | 1 | cs | TRUE

## trafo
| name | std_type | hv_bus | lv_bus | sn_mva | vn_hv_kv | vn_lv_kv | vk_percent | vkr_percent | pfe_kw | i0_percent | shift_degree | tap_side | tap_neutral | tap_min | tap_max | tap_step_percent | tap_step_degree | tap_pos | tap_phase_shifter | parallel | df | in_service
0 | LV_6136-100_0_4_trafo_22 | 0.63 MVA 20/0.4 kV | 85 | 14 | 0.63 | 20 | 0.4 | 6 | 1.206 | 1.65 | 0.2619 | 150 | hv | 0 | -2 | 2 | 2.5 | 0 | 0 | FALSE | 1 | 1 | TRUE

## line_geodata
| x0 | y0 | x1 | y1 | x2 | y2 | x3 | y3
0 | 2576864.5911 | 1108330.7169 | 2576858.2818 | 1108339.0926
1 | 2576864.5911 | 1108330.7169 | 2576867.7688 | 1108326.4985
2 | 2576873.7325 | 1108318.5815 | 2576867.7688 | 1108326.4985
3 | 2576873.7325 | 1108318.5815 | 2576879.1919 | 1108311.3341
4 | 2576879.1919 | 1108311.3341 | 2576895.7112 | 1108289.4044
5 | 2576895.7112 | 1108289.4044 | 2576908.9214 | 1108271.8676
6 | 2576926.4572 | 1108247.4261 | 2576923.3546 | 1108252.7073 | 2576908.9214 | 1108271.8676
7 | 2576926.4572 | 1108247.4261 | 2576909.6142 | 1108223.1782 | 2576909.4711 | 1108222.932
8 | 2576926.4572 | 1108247.4261 | 2576967.6552 | 1108288.8598
9 | 2576892.7237 | 1108183.2177 | 2576896.3028 | 1108192.6804 | 2576901.203 | 1108208.7031 | 2576909.4711 | 1108222.932
10 | 2576968.2272 | 1108289.3546 | 2576967.6552 | 1108288.8598
11 | 2576892.7237 | 1108183.2177 | 2576889.8454 | 1108175.6075
12 | 2576889.8454 | 1108175.6075 | 2576886.8099 | 1108167.5821
13 | 2576886.8099 | 1108167.5821 | 2576878.0191 | 1108144.3401
14 | 2576878.0191 | 1108144.3401 | 2576875.6214 | 1108138.0008
15 | 2576788.8272 | 1108210.8049 | 2576793.0252 | 1108206.1288
16 | 2576793.0252 | 1108206.1288 | 2576794.7717 | 1108204.1834
17 | 2576799.7621 | 1108198.6247 | 2576794.7717 | 1108204.1834
18 | 2576814.5082 | 1108182.2864 | 2576800.5576 | 1108197.7386 | 2576799.7621 | 1108198.6247
19 | 2576814.5082 | 1108182.2864 | 2576822.0094 | 1108173.9777 | 2576826.0554 | 1108169.3218
20 | 2576826.0554 | 1108169.3218 | 2576828.5996 | 1108166.394
21 | 2576842.9716 | 1108149.8554 | 2576828.5996 | 1108166.394
22 | 2576842.9716 | 1108149.8554 | 2576843.5271 | 1108149.2161 | 2576844.5197 | 1108148.0632
23 | 2576844.5197 | 1108148.0632 | 2576851.3536 | 1108140.126 | 2576855.47 | 1108135.1755
24 | 2576865.2728 | 1108123.3865 | 2576855.47 | 1108135.1755
25 | 2576865.2728 | 1108123.3865 | 2576875.0706 | 1108136.5445 | 2576875.6214 | 1108138.0008
26 | 2576865.2728 | 1108123.3865 | 2576868.7361 | 1108119.4157 | 2576873.5944 | 1108116.6837
27 | 2576865.2728 | 1108123.3865 | 2576859.4633 | 1108108.1233 | 2576850.6748 | 1108102.5928
28 | 2576873.5944 | 1108116.6837 | 2576879.365 | 1108113.4387 | 2576879.365 | 1108113.4387
29 | 2576850.6748 | 1108102.5928 | 2576836.905 | 1108093.9276
30 | 2576884.9903 | 1108113.3691 | 2576879.365 | 1108113.4387
31 | 2576829.6336 | 1108089.3517 | 2576836.905 | 1108093.9276
32 | 2576896.2695 | 1108113.2295 | 2576884.9903 | 1108113.3691
33 | 2576819.1624 | 1108082.7623 | 2576829.6336 | 1108089.3517
34 | 2576896.2695 | 1108113.2295 | 2576901.5128 | 1108113.1608
35 | 2576901.5128 | 1108113.1608 | 2576913.0271 | 1108113.0098 | 2576924.5423 | 1108108.0278
36 | 2576926.0052 | 1108107.3948 | 2576924.5423 | 1108108.0278
37 | 2576926.0052 | 1108107.3948 | 2576928.1657 | 1108106.4601
38 | 2576928.1657 | 1108106.4601 | 2576936.3247 | 1108102.9301
39 | 2576936.3247 | 1108102.9301 | 2576936.398 | 1108102.8984
40 | 2576936.398 | 1108102.8984 | 2576936.6866 | 1108102.7735
41 | 2576946.0034 | 1108099.1276 | 2576942.4759 | 1108100.2688 | 2576936.6866 | 1108102.7735
42 | 2576951.308 | 1108097.4114 | 2576946.0034 | 1108099.1276
43 | 2576951.308 | 1108097.4114 | 2576959.2691 | 1108097.2254 | 2576964.5885 | 1108099.2905
44 | 2576962.0713 | 1108090.1445 | 2576951.308 | 1108097.4114
45 | 2576964.5885 | 1108099.2905 | 2576976.5817 | 1108103.9466
46 | 2576962.0713 | 1108090.1445 | 2576966.7018 | 1108083.6044
47 | 2576962.0713 | 1108090.1445 | 2576949.8784 | 1108081.3374
48 | 2576947.234 | 1108079.4273 | 2576949.8784 | 1108081.3374
49 | 2576947.234 | 1108079.4273 | 2576938.2744 | 1108072.9557
50 | 2576922.0654 | 1108059.8828 | 2576925.8338 | 1108063.9696 | 2576938.2744 | 1108072.9557
51 | 2576966.7018 | 1108083.6044 | 2576973.5135 | 1108073.9835
52 | 2576974.6284 | 1108072.4089 | 2576973.5135 | 1108073.9835
53 | 2576819.1624 | 1108082.7623 | 2576807.0515 | 1108075.141 | 2576802.0809 | 1108071.8238
54 | 2576802.0809 | 1108071.8238 | 2576798.4828 | 1108069.4226
55 | 2576793.4071 | 1108066.0353 | 2576798.4828 | 1108069.4226
56 | 2576793.4071 | 1108066.0353 | 2576786.9049 | 1108061.6961
57 | 2576786.6344 | 1108061.5156 | 2576786.9049 | 1108061.6961
58 | 2576786.6344 | 1108061.5156 | 2576764.427 | 1108046.6955
59 | 2576763.5724 | 1108046.1252 | 2576764.427 | 1108046.6955
60 | 2576754.5855 | 1108039.5845 | 2576760.1959 | 1108043.8719 | 2576763.5724 | 1108046.1252
61 | 2576754.5855 | 1108039.5845 | 2576751.0435 | 1108036.8777
62 | 2576979.6798 | 1108105.1494 | 2576976.5817 | 1108103.9466
63 | 2576979.6798 | 1108105.1494 | 2576993.7546 | 1108110.6136
64 | 2576993.7546 | 1108110.6136 | 2576994.7711 | 1108111.0082 | 2576996.385 | 1108110.9468
65 | 2577004.1847 | 1108110.65 | 2576996.385 | 1108110.9468
66 | 2577004.1847 | 1108110.65 | 2577007.7065 | 1108111.639
67 | 2577007.7065 | 1108111.639 | 2577011.6057 | 1108112.7339 | 2577012.2895 | 1108112.7381
68 | 2577004.479 | 1108085.1436 | 2577004.2398 | 1108084.7994
69 | 2576988.3016 | 1108068.8509 | 2577000.9298 | 1108080.0359 | 2577004.2398 | 1108084.7994
70 | 2577015.4675 | 1108112.7574 | 2577012.2895 | 1108112.7381
71 | 2577015.4675 | 1108112.7574 | 2577020.5958 | 1108112.7887
72 | 2577020.5958 | 1108112.7887 | 2577020.5958 | 1108112.7887 | 2577025.6866 | 1108109.9123 | 2577026.7858 | 1108107.6439
73 | 2577029.9128 | 1108099.6603 | 2577028.3633 | 1108104.3883 | 2577026.7858 | 1108107.6439
74 | 2576981.4464 | 1108062.7792 | 2576988.3016 | 1108068.8509
75 | 2576981.4464 | 1108062.7792 | 2576984.7217 | 1108058.1355
76 | 2576981.4464 | 1108062.7792 | 2576979.0556 | 1108066.1559
77 | 2576988.1505 | 1108053.2741 | 2576984.7217 | 1108058.1355
78 | 2576974.6284 | 1108072.4089 | 2576979.0556 | 1108066.1559
79 | 2576991.168 | 1108048.9959 | 2576988.1505 | 1108053.2741
80 | 2576991.168 | 1108048.9959 | 2576994.1228 | 1108044.8066
81 | 2576994.1228 | 1108044.8066 | 2576996.6794 | 1108041.1818
82 | 2576998.6118 | 1108038.442 | 2576996.6794 | 1108041.1818
83 | 2576998.6118 | 1108038.442 | 2577002.462 | 1108032.9832

## bus_geodata
| x | y | coords
0 | 2576864.5911 | 1108330.7169
1 | 2576858.2818 | 1108339.0926
2 | 2576867.7688 | 1108326.4985
3 | 2576873.7325 | 1108318.5815
4 | 2576879.1919 | 1108311.3341
5 | 2576895.7112 | 1108289.4044
6 | 2576908.9214 | 1108271.8676
7 | 2576926.4572 | 1108247.4261
8 | 2576909.4711 | 1108222.932
9 | 2576967.6552 | 1108288.8598
10 | 2576892.7237 | 1108183.2177
11 | 2576968.2272 | 1108289.3546
12 | 2576889.8454 | 1108175.6075
13 | 2576886.8099 | 1108167.5821
14 | 2576878.0191 | 1108144.3401
15 | 2576788.8272 | 1108210.8049
16 | 2576793.0252 | 1108206.1288
17 | 2576794.7717 | 1108204.1834
18 | 2576799.7621 | 1108198.6247
19 | 2576814.5082 | 1108182.2864
20 | 2576826.0554 | 1108169.3218
21 | 2576828.5996 | 1108166.394
22 | 2576842.9716 | 1108149.8554
23 | 2576844.5197 | 1108148.0632
24 | 2576855.47 | 1108135.1755
25 | 2576875.6214 | 1108138.0008
26 | 2576865.2728 | 1108123.3865
27 | 2576873.5944 | 1108116.6837
28 | 2576850.6748 | 1108102.5928
29 | 2576879.365 | 1108113.4387
30 | 2576836.905 | 1108093.9276
31 | 2576884.9903 | 1108113.3691
32 | 2576829.6336 | 1108089.3517
33 | 2576896.2695 | 1108113.2295
34 | 2576901.5128 | 1108113.1608
35 | 2576924.5423 | 1108108.0278
36 | 2576926.0052 | 1108107.3948
37 | 2576928.1657 | 1108106.4601
38 | 2576936.3247 | 1108102.9301
39 | 2576936.398 | 1108102.8984
40 | 2576936.6866 | 1108102.7735
41 | 2576946.0034 | 1108099.1276
42 | 2576951.308 | 1108097.4114
43 | 2576964.5885 | 1108099.2905
44 | 2576962.0713 | 1108090.1445
45 | 2576947.234 | 1108079.4273
46 | 2576949.8784 | 1108081.3374
47 | 2576938.2744 | 1108072.9557
48 | 2576922.0654 | 1108059.8828
49 | 2576966.7018 | 1108083.6044
50 | 2576973.5135 | 1108073.9835
51 | 2576819.1624 | 1108082.7623
52 | 2576802.0809 | 1108071.8238
53 | 2576798.4828 | 1108069.4226
54 | 2576793.4071 | 1108066.0353
55 | 2576786.9049 | 1108061.6961
56 | 2576786.6344 | 1108061.5156
57 | 2576764.427 | 1108046.6955
58 | 2576763.5724 | 1108046.1252
59 | 2576754.5856 | 1108039.5845
60 | 2576751.0435 | 1108036.8777
61 | 2576976.5817 | 1108103.9466
62 | 2576979.6798 | 1108105.1494
63 | 2576993.7546 | 1108110.6136
64 | 2576996.385 | 1108110.9468
65 | 2577004.1847 | 1108110.65
66 | 2577007.7065 | 1108111.639
67 | 2577004.479 | 1108085.1436
68 | 2577004.2398 | 1108084.7994
69 | 2577012.2895 | 1108112.7381
70 | 2577015.4675 | 1108112.7574
71 | 2577020.5958 | 1108112.7887
72 | 2577026.7858 | 1108107.6439
73 | 2576988.3016 | 1108068.8509
74 | 2577029.9128 | 1108099.6603
75 | 2576981.4464 | 1108062.7792
76 | 2576984.7217 | 1108058.1355
77 | 2576979.0557 | 1108066.1559
78 | 2576974.6284 | 1108072.4089
79 | 2576988.1505 | 1108053.2741
80 | 2576991.168 | 1108048.9959
81 | 2576994.1228 | 1108044.8066
82 | 2576996.6794 | 1108041.1818
83 | 2576998.6118 | 1108038.442
84 | 2577002.462 | 1108032.9832
85 | 2576865.2728 | 1108123.3865

## line_std_types
| c_nf_per_km | r_ohm_per_km | x_ohm_per_km | max_i_ka | type | q_mm2 | alpha | voltage_rating
NAYY 4x50 SE | 210 | 0.642 | 0.083 | 0.142 | cs | 50 | 0.00403 | LV
NAYY 4x120 SE | 264 | 0.225 | 0.08 | 0.242 | cs | 120 | 0.00403 | LV
NAYY 4x150 SE | 261 | 0.208 | 0.08 | 0.27 | cs | 150 | 0.00403 | LV
NA2XS2Y 1x95 RM/25 12/20 kV | 216 | 0.313 | 0.132 | 0.252 | cs | 95 | 0.00403 | MV
NA2XS2Y 1x185 RM/25 12/20 kV | 273 | 0.161 | 0.117 | 0.362 | cs | 185 | 0.00403 | MV
NA2XS2Y 1x240 RM/25 12/20 kV | 304 | 0.122 | 0.112 | 0.421 | cs | 240 | 0.00403 | MV
NA2XS2Y 1x95 RM/25 6/10 kV | 315 | 0.313 | 0.123 | 0.249 | cs | 95 | 0.00403 | MV
NA2XS2Y 1x185 RM/25 6/10 kV | 406 | 0.161 | 0.11 | 0.358 | cs | 185 | 0.00403 | MV
NA2XS2Y 1x240 RM/25 6/10 kV | 456 | 0.122 | 0.105 | 0.416 | cs | 240 | 0.00403 | MV
NA2XS2Y 1x150 RM/25 12/20 kV | 250 | 0.206 | 0.116 | 0.319 | cs | 150 | 0.00403 | MV
NA2XS2Y 1x120 RM/25 12/20 kV | 230 | 0.253 | 0.119 | 0.283 | cs | 120 | 0.00403 | MV
NA2XS2Y 1x70 RM/25 12/20 kV | 190 | 0.443 | 0.132 | 0.22 | cs | 70 | 0.00403 | MV
NA2XS2Y 1x150 RM/25 6/10 kV | 360 | 0.206 | 0.11 | 0.315 | cs | 150 | 0.00403 | MV
NA2XS2Y 1x120 RM/25 6/10 kV | 340 | 0.253 | 0.113 | 0.28 | cs | 120 | 0.00403 | MV
NA2XS2Y 1x70 RM/25 6/10 kV | 280 | 0.443 | 0.123 | 0.217 | cs | 70 | 0.00403 | MV
N2XS(FL)2Y 1x120 RM/35 64/110 kV | 112 | 0.153 | 0.166 | 0.366 | cs | 120 | 0.00393 | HV
N2XS(FL)2Y 1x185 RM/35 64/110 kV | 125 | 0.099 | 0.156 | 0.457 | cs | 185 | 0.00393 | HV
N2XS(FL)2Y 1x240 RM/35 64/110 kV | 135 | 0.075 | 0.149 | 0.526 | cs | 240 | 0.00393 | HV
N2XS(FL)2Y 1x300 RM/35 64/110 kV | 144 | 0.06 | 0.144 | 0.588 | cs | 300 | 0.00393 | HV
15-AL1/3-ST1A 0.4 | 11 | 1.8769 | 0.35 | 0.105 | ol | 16 | 0.00403 | LV
24-AL1/4-ST1A 0.4 | 11.25 | 1.2012 | 0.335 | 0.14 | ol | 24 | 0.00403 | LV
48-AL1/8-ST1A 0.4 | 12.2 | 0.5939 | 0.3 | 0.21 | ol | 48 | 0.00403 | LV
94-AL1/15-ST1A 0.4 | 13.2 | 0.306 | 0.29 | 0.35 | ol | 94 | 0.00403 | LV
34-AL1/6-ST1A 10.0 | 9.7 | 0.8342 | 0.36 | 0.17 | ol | 34 | 0.00403 | MV
48-AL1/8-ST1A 10.0 | 10.1 | 0.5939 | 0.35 | 0.21 | ol | 48 | 0.00403 | MV
70-AL1/11-ST1A 10.0 | 10.4 | 0.4132 | 0.339 | 0.29 | ol | 70 | 0.00403 | MV
94-AL1/15-ST1A 10.0 | 10.75 | 0.306 | 0.33 | 0.35 | ol | 94 | 0.00403 | MV
122-AL1/20-ST1A 10.0 | 11.1 | 0.2376 | 0.323 | 0.41 | ol | 122 | 0.00403 | MV
149-AL1/24-ST1A 10.0 | 11.25 | 0.194 | 0.315 | 0.47 | ol | 149 | 0.00403 | MV
34-AL1/6-ST1A 20.0 | 9.15 | 0.8342 | 0.382 | 0.17 | ol | 34 | 0.00403 | MV
48-AL1/8-ST1A 20.0 | 9.5 | 0.5939 | 0.372 | 0.21 | ol | 48 | 0.00403 | MV
70-AL1/11-ST1A 20.0 | 9.7 | 0.4132 | 0.36 | 0.29 | ol | 70 | 0.00403 | MV
94-AL1/15-ST1A 20.0 | 10 | 0.306 | 0.35 | 0.35 | ol | 94 | 0.00403 | MV
122-AL1/20-ST1A 20.0 | 10.3 | 0.2376 | 0.344 | 0.41 | ol | 122 | 0.00403 | MV
149-AL1/24-ST1A 20.0 | 10.5 | 0.194 | 0.337 | 0.47 | ol | 149 | 0.00403 | MV
184-AL1/30-ST1A 20.0 | 10.75 | 0.1571 | 0.33 | 0.535 | ol | 184 | 0.00403 | MV
243-AL1/39-ST1A 20.0 | 11 | 0.1188 | 0.32 | 0.645 | ol | 243 | 0.00403 | MV
48-AL1/8-ST1A 110.0 | 8 | 0.5939 | 0.46 | 0.21 | ol | 48 | 0.00403 | HV
70-AL1/11-ST1A 110.0 | 8.4 | 0.4132 | 0.45 | 0.29 | ol | 70 | 0.00403 | HV
94-AL1/15-ST1A 110.0 | 8.65 | 0.306 | 0.44 | 0.35 | ol | 94 | 0.00403 | HV
122-AL1/20-ST1A 110.0 | 8.5 | 0.2376 | 0.43 | 0.41 | ol | 122 | 0.00403 | HV
149-AL1/24-ST1A 110.0 | 8.75 | 0.194 | 0.41 | 0.47 | ol | 149 | 0.00403 | HV
184-AL1/30-ST1A 110.0 | 8.8 | 0.1571 | 0.4 | 0.535 | ol | 184 | 0.00403 | HV
243-AL1/39-ST1A 110.0 | 9 | 0.1188 | 0.39 | 0.645 | ol | 243 | 0.00403 | HV
305-AL1/39-ST1A 110.0 | 9.2 | 0.0949 | 0.38 | 0.74 | ol | 305 | 0.00403 | HV
490-AL1/64-ST1A 110.0 | 9.75 | 0.059 | 0.37 | 0.96 | ol | 490 | 0.00403 | HV
679-AL1/86-ST1A 110.0 | 9.95 | 0.042 | 0.36 | 1.15 | ol | 679 | 0.00403 | HV
490-AL1/64-ST1A 220.0 | 10 | 0.059 | 0.285 | 0.96 | ol | 490 | 0.00403 | HV
679-AL1/86-ST1A 220.0 | 11.7 | 0.042 | 0.275 | 1.15 | ol | 679 | 0.00403 | HV
490-AL1/64-ST1A 380.0 | 11 | 0.059 | 0.253 | 0.96 | ol | 490 | 0.00403 | HV
679-AL1/86-ST1A 380.0 | 14.6 | 0.042 | 0.25 | 1.15 | ol | 679 | 0.00403 | HV

## trafo_std_types
| i0_percent | pfe_kw | vkr_percent | sn_mva | vn_lv_kv | vn_hv_kv | vk_percent | shift_degree | vector_group | tap_side | tap_neutral | tap_min | tap_max | tap_step_degree | tap_step_percent | tap_phase_shifter
160 MVA 380/110 kV | 0.06 | 60 | 0.25 | 160 | 110 | 380 | 12.2 | 0 | Yy0 | hv | 0 | -9 | 9 | 0 | 1.5 | FALSE
100 MVA 220/110 kV | 0.06 | 55 | 0.26 | 100 | 110 | 220 | 12 | 0 | Yy0 | hv | 0 | -9 | 9 | 0 | 1.5 | FALSE
63 MVA 110/20 kV | 0.04 | 22 | 0.32 | 63 | 20 | 110 | 18 | 150 | YNd5 | hv | 0 | -9 | 9 | 0 | 1.5 | FALSE
40 MVA 110/20 kV | 0.05 | 18 | 0.34 | 40 | 20 | 110 | 16.2 | 150 | YNd5 | hv | 0 | -9 | 9 | 0 | 1.5 | FALSE
25 MVA 110/20 kV | 0.07 | 14 | 0.41 | 25 | 20 | 110 | 12 | 150 | YNd5 | hv | 0 | -9 | 9 | 0 | 1.5 | FALSE
63 MVA 110/10 kV | 0.04 | 22 | 0.32 | 63 | 10 | 110 | 18 | 150 | YNd5 | hv | 0 | -9 | 9 | 0 | 1.5 | FALSE
40 MVA 110/10 kV | 0.05 | 18 | 0.34 | 40 | 10 | 110 | 16.2 | 150 | YNd5 | hv | 0 | -9 | 9 | 0 | 1.5 | FALSE
25 MVA 110/10 kV | 0.07 | 14 | 0.41 | 25 | 10 | 110 | 12 | 150 | YNd5 | hv | 0 | -9 | 9 | 0 | 1.5 | FALSE
0.25 MVA 20/0.4 kV | 0.32 | 0.8 | 1.44 | 0.25 | 0.4 | 20 | 6 | 150 | Yzn5 | hv | 0 | -2 | 2 | 0 | 2.5 | FALSE
0.4 MVA 20/0.4 kV | 0.3375 | 1.35 | 1.425 | 0.4 | 0.4 | 20 | 6 | 150 | Dyn5 | hv | 0 | -2 | 2 | 0 | 2.5 | FALSE
0.63 MVA 20/0.4 kV | 0.2619 | 1.65 | 1.206 | 0.63 | 0.4 | 20 | 6 | 150 | Dyn5 | hv | 0 | -2 | 2 | 0 | 2.5 | FALSE
0.25 MVA 10/0.4 kV | 0.24 | 0.6 | 1.2 | 0.25 | 0.4 | 10 | 4 | 150 | Dyn5 | hv | 0 | -2 | 2 | 0 | 2.5 | FALSE
0.4 MVA 10/0.4 kV | 0.2375 | 0.95 | 1.325 | 0.4 | 0.4 | 10 | 4 | 150 | Dyn5 | hv | 0 | -2 | 2 | 0 | 2.5 | FALSE
0.63 MVA 10/0.4 kV | 0.1873 | 1.18 | 1.0794 | 0.63 | 0.4 | 10 | 4 | 150 | Dyn5 | hv | 0 | -2 | 2 | 0 | 2.5 | FALSE

## trafo3w_std_types
| sn_hv_mva | sn_mv_mva | sn_lv_mva | vn_hv_kv | vn_mv_kv | vn_lv_kv | vk_hv_percent | vk_mv_percent | vk_lv_percent | vkr_hv_percent | vkr_mv_percent | vkr_lv_percent | pfe_kw | i0_percent | shift_mv_degree | shift_lv_degree | vector_group | tap_side | tap_neutral | tap_min | tap_max | tap_step_percent
63/25/38 MVA 110/20/10 kV | 63 | 25 | 38 | 110 | 20 | 10 | 10.4 | 10.4 | 10.4 | 0.28 | 0.32 | 0.35 | 35 | 0.89 | 0 | 0 | YN0yn0yn0 | hv | 0 | -10 | 10 | 1.2
63/25/38 MVA 110/10/10 kV | 63 | 25 | 38 | 110 | 10 | 10 | 10.4 | 10.4 | 10.4 | 0.28 | 0.32 | 0.35 | 35 | 0.89 | 0 | 0 | YN0yn0yn0 | hv | 0 | -10 | 10 | 1.2

## fuse_std_types
| fuse_type | i_rated_a | t_avg | t_min | t_total | x_avg | x_min | x_total
HV 100A | HV 100A | 100 | 0 | [10.0, 3.64, 0.854, 0.281, 0.1, 0.0531, 0.022, 0.01] | [10.0, 4.267, 1.21, 0.403, 0.1, 0.058, 0.022, 0.01] | 0 | [300.0, 350.0, 450.0, 550.0, 700.0, 850.0, 1200.0, 1752.0] | [600.0, 700.0, 900.0, 1150.0, 1665.0, 2000.0, 3000.0, 4313.0]
HV 10A | HV 10A | 10 | 0 | [10.0, 1675.0, 0.344, 0.156, 0.1, 0.0417, 0.0171, 0.01] | [10.0, 1.3, 0.3, 0.155, 0.1, 0.0555, 0.023, 0.01] | 0 | [30.0, 32.0, 35.0, 37.0, 39.0, 50.0, 70.0, 88.0] | [60.0, 70.0, 80.0, 87.0, 94.0, 110.0, 150.0, 216.0]
HV 125A | HV 125A | 125 | 0 | [10.0, 1.82, 0.344, 0.1, 0.0467, 0.0269, 0.01] | [10.0, 2.478, 0.426, 0.1, 0.0427, 0.0211, 0.01] | 0 | [375.0, 500.0, 700.0, 925.0, 1200.0, 1500.0, 2341.0] | [750.0, 1000.0, 1500.0, 2200.0, 3000.0, 4000.0, 5765.0]
HV 160A | HV 160A | 160 | 0 | [10.0, 4.15, 1.03, 0.198, 0.1, 0.051, 0.0172, 0.01] | [10.0, 2.3, 0.734, 0.274, 0.1, 0.046, 0.0177, 0.01] | 0 | [480.0, 550.0, 700.0, 1000.0, 1260.0, 1600.0, 2500.0, 3227.0] | [960.0, 1300.0, 1700.0, 2200.0, 2996.0, 4000.0, 6000.0, 7946.0]
HV 16A | HV 16A | 16 | 0 | [10.0, 0.352, 0.164, 0.1, 0.0649, 0.0342, 0.01] | [10.0, 2.34, 0.722, 0.181, 0.1, 0.055, 0.0296, 0.01] | 0 | [48.0, 60.0, 65.0, 71.0, 80.0, 100.0, 162.0] | [96.0, 110.0, 125.0, 150.0, 168.0, 200.0, 250.0, 398.0]
HV 200A | HV 200A | 200 | 0 | [10.0, 4.267, 1.21, 0.403, 0.1, 0.058, 0.022, 0.01] | [10.0, 3.73, 1.654, 0.328, 0.1, 0.0531, 0.019, 0.01] | 0 | [600.0, 700.0, 900.0, 1150.0, 1665.0, 2000.0, 3000.0, 4313.0] | [1200.0, 1500.0, 1800.0, 2700.0, 3960.0, 5000.0, 7500.0, 10620.0]
HV 20A | HV 20A | 20 | 0 | [10.0, 1.3, 0.3, 0.155, 0.1, 0.0555, 0.023, 0.01] | [10.0, 1.3, 0.161, 0.1, 0.0611, 0.0399, 0.0141, 0.01] | 0 | [60.0, 70.0, 80.0, 87.0, 94.0, 110.0, 150.0, 216.0] | [120.0, 150.0, 200.0, 223.0, 260.0, 300.0, 450.0, 532.0]
HV 25A | HV 25A | 25 | 0 | [10.0, 2.512, 0.833, 0.299, 0.1, 0.0372, 0.0223, 0.01] | [10.0, 3.125, 0.597, 0.198, 0.1, 0.0378, 0.022, 0.01] | 0 | [75.0, 82.0, 90.0, 100.0, 124.0, 170.0, 200.0, 289.0] | [150.0, 170.0, 210.0, 250.0, 294.0, 400.0, 500.0, 711.0]
HV 31.5A | HV 31.5A | 31.5 | 0 | [10.0, 2.34, 0.722, 0.181, 0.1, 0.055, 0.0296, 0.01] | [10.0, 2.84, 0.368, 0.164, 0.1, 0.0621, 0.0378, 0.0195, 0.01] | 0 | [95.0, 110.0, 125.0, 150.0, 165.0, 200.0, 250.0, 390.0] | [189.0, 220.0, 300.0, 350.0, 393.0, 450.0, 530.0, 700.0, 960.0]
HV 40A | HV 40A | 40 | 0 | [10.0, 1.3, 0.161, 0.1, 0.0611, 0.0399, 0.0141, 0.01] | [10.0, 2.05, 0.369, 0.198, 0.1, 0.051, 0.0298, 0.01] | 0 | [120.0, 150.0, 200.0, 223.0, 260.0, 300.0, 450.0, 532.0] | [240.0, 300.0, 400.0, 450.0, 530.0, 650.0, 800.0, 1311.0]
HV 50A | HV 50A | 50 | 0 | [10.0, 3.215, 0.597, 0.198, 0.1, 0.0378, 0.022, 0.01] | [10.0, 3.64, 0.854, 0.281, 0.1, 0.0531, 0.022, 0.01] | 0 | [150.0, 170.0, 210.0, 250.0, 294.0, 400.0, 500.0, 711.0] | [300.0, 350.0, 450.0, 550.0, 700.0, 850.0, 1200.0, 1752.0]
HV 6.3A | HV 6.3A | 6.3 | 0 | [10.0, 1.39, 0.344, 0.168, 0.1, 0.056, 0.0263, 0.01] | [10.0, 1.711, 0.516, 0.198, 0.1, 0.0634, 0.0303, 0.01] | 0 | [19.0, 19.5, 20.4, 20.8, 22.0, 25.0, 32.0, 48.0] | [38.0, 40.0, 43.0, 48.0, 53.0, 60.0, 75.0, 118.0]
HV 63A | HV 63A | 63 | 0 | [10.0, 2.84, 0.368, 0.164, 0.1, 0.0621, 0.0378, 0.0195, 0.01] | [10.0, 1.82, 0.344, 0.1, 0.0467, 0.0269, 0.01] | 0 | [189.0, 220.0, 300.0, 350.0, 393.0, 450.0, 530.0, 700.0, 961.0] | [378.0, 500.0, 700.0, 934.0, 1200.0, 1500.0, 2366.0]
HV 80A | HV 80A | 80 | 0 | [10.0, 2.05, 0.369, 0.198, 0.1, 0.051, 0.0298, 0.01] | [10.0, 4.15, 1.03, 0.198, 0.1, 0.051, 0.0172, 0.01] | 0 | [240.0, 300.0, 400.0, 450.0, 530.0, 650.0, 800.0, 1311.0] | [480.0, 550.0, 700.0, 1000.0, 1260.0, 1600.0, 2500.0, 3227.0]
Siemens NH-1-100 | Siemens NH-1-100 | 100 | [5400.0, 2000.0, 400.0, 20.0, 1.0, 0.2, 0.012, 0.004] | 0 | 0 | [150.0, 190.0, 250.0, 430.0, 900.0, 1250.0, 2700.0, 3600.0] | 0 | 0
Siemens NH-1-125 | Siemens NH-1-125 | 125 | [4800.0, 120.0, 7.0, 0.1, 0.004] | 0 | 0 | [180.0, 400.0, 740.0, 2000.0, 4250.0] | 0 | 0
Siemens NH-1-16 | Siemens NH-1-16 | 16 | [4000.0, 400.0, 2.0, 0.1, 0.04, 0.01] | 0 | 0 | [26.0, 35.0, 75.0, 150.0, 200.0, 300.0] | 0 | 0
Siemens NH-1-160 | Siemens NH-1-160 | 160 | [4800.0, 120.0, 7.0, 0.1, 0.004] | 0 | 0 | [210.0, 500.0, 900.0, 2300.0, 5000.0] | 0 | 0
Siemens NH-1-25 | Siemens NH-1-25 | 25 | [4000.0, 1000.0, 10.0, 0.2, 0.02, 0.01] | 0 | 0 | [40.0, 50.0, 100.0, 210.0, 400.0, 500.0] | 0 | 0
Siemens NH-1-50 | Siemens NH-1-50 | 50 | [4000.0, 40.0, 4.0, 1.0, 0.02, 0.01] | 0 | 0 | [86.0, 200.0, 300.0, 400.0, 1000.0, 1280.0] | 0 | 0
Siemens NH-1-63 | Siemens NH-1-63 | 63 | [4000.0, 100.0, 10.0, 2.0, 0.04, 0.01] | 0 | 0 | [100.0, 200.0, 300.0, 400.0, 1000.0, 1500.0] | 0 | 0
Siemens NH-1-80 | Siemens NH-1-80 | 80 | [4800.0, 120.0, 7.0, 0.1, 0.01] | 0 | 0 | [150.58, 250.0, 450.0, 1150.0, 2470.0] | 0 | 0
Siemens NH-2-1000 | Siemens NH-2-1000 | 1000 | [4800.0, 120.0, 7.0, 0.1, 0.004] | 0 | 0 | [1900.0, 3500.0, 8400.0, 24000.0, 52000.0] | 0 | 0
Siemens NH-2-200 | Siemens NH-2-200 | 200 | [4800.0, 120.0, 7.0, 0.1, 0.004] | 0 | 0 | [280.0, 650.0, 1200.0, 3000.0, 7000.0] | 0 | 0
Siemens NH-2-224 | Siemens NH-2-224 | 224 | [4800.0, 120.0, 7.0, 0.2, 0.04, 0.004] | 0 | 0 | [400.0, 750.0, 1453.0, 3025.0, 4315.0, 7600.0] | 0 | 0
Siemens NH-2-250 | Siemens NH-2-250 | 250 | [4800.0, 120.0, 7.0, 0.1, 0.004] | 0 | 0 | [450.0, 800.0, 1650.0, 4000.0, 8500.0] | 0 | 0
Siemens NH-2-315 | Siemens NH-2-315 | 315 | [4800.0, 120.0, 7.0, 0.1, 0.004] | 0 | 0 | [550.0, 920.0, 1900.0, 5000.0, 11000.0] | 0 | 0
Siemens NH-2-355 | Siemens NH-2-355 | 355 | [4800.0, 120.0, 6.0, 0.1, 0.004] | 0 | 0 | [650.0, 1116.27, 2350.0, 5840.0, 12790.0] | 0 | 0
Siemens NH-2-400 | Siemens NH-2-400 | 400 | [4800.0, 120.0, 7.0, 0.1, 0.004] | 0 | 0 | [720.0, 1350.0, 2800.0, 6500.0, 15000.0] | 0 | 0
Siemens NH-2-425 | Siemens NH-2-425 | 425 | [4800.0, 120.0, 7.0, 0.1, 0.004] | 0 | 0 | [850.0, 1500.0, 3050.0, 7500.0, 16500.0] | 0 | 0
Siemens NH-2-630 | Siemens NH-2-630 | 630 | [4800.0, 120.0, 7.0, 0.1, 0.004] | 0 | 0 | [1200.0, 2000.0, 4800.0, 12000.0, 26000.0] | 0 | 0

## dtypes
| element | column | dtype
0 | bus | name | object
1 | bus | vn_kv | float64
2 | bus | type | object
3 | bus | zone | object
4 | bus | in_service | bool
5 | load | name | object
6 | load | bus | uint32
7 | load | p_mw | float64
8 | load | q_mvar | float64
9 | load | const_z_percent | float64
10 | load | const_i_percent | float64
11 | load | sn_mva | float64
12 | load | scaling | float64
13 | load | in_service | bool
14 | load | type | object
15 | ext_grid | name | object
16 | ext_grid | bus | uint32
17 | ext_grid | vm_pu | float64
18 | ext_grid | va_degree | float64
19 | ext_grid | slack_weight | float64
20 | ext_grid | in_service | bool
21 | line | name | object
22 | line | std_type | object
23 | line | from_bus | uint32
24 | line | to_bus | uint32
25 | line | length_km | float64
26 | line | r_ohm_per_km | float64
27 | line | x_ohm_per_km | float64
28 | line | c_nf_per_km | float64
29 | line | g_us_per_km | float64
30 | line | max_i_ka | float64
31 | line | df | float64
32 | line | parallel | uint32
33 | line | type | object
34 | line | in_service | bool
35 | trafo | name | object
36 | trafo | std_type | object
37 | trafo | hv_bus | uint32
38 | trafo | lv_bus | uint32
39 | trafo | sn_mva | float64
40 | trafo | vn_hv_kv | float64
41 | trafo | vn_lv_kv | float64
42 | trafo | vk_percent | float64
43 | trafo | vkr_percent | float64
44 | trafo | pfe_kw | float64
45 | trafo | i0_percent | float64
46 | trafo | shift_degree | float64
47 | trafo | tap_side | object
48 | trafo | tap_neutral | int32
49 | trafo | tap_min | int32
50 | trafo | tap_max | int32
51 | trafo | tap_step_percent | float64
52 | trafo | tap_step_degree | float64
53 | trafo | tap_pos | int32
54 | trafo | tap_phase_shifter | bool
55 | trafo | parallel | uint32
56 | trafo | df | float64
57 | trafo | in_service | bool
58 | line_geodata | coords | object
59 | bus_geodata | x | float64
60 | bus_geodata | y | float64
61 | bus_geodata | coords | object

## parameters
| version | format_version | converged | OPF_converged | name | f_hz | sn_mva
0 | 2.14.6 | 2.14.0 | FALSE | FALSE |  | 50 | 1