## bus
| name | vn_kv | type | zone | in_service
0 | bus_LV_6136-105_0_5_node_0 | 0.4 | n |  | TRUE
1 | bus_LV_6136-105_0_5_node_1 | 0.4 | n |  | TRUE
2 | bus_LV_6136-105_0_5_node_2 | 0.4 | n |  | TRUE
3 | bus_LV_6136-105_0_5_node_3 | 0.4 | n |  | TRUE
4 | bus_LV_6136-105_0_5_node_4 | 0.4 | n |  | TRUE
5 | bus_LV_6136-105_0_5_node_5 | 0.4 | n |  | TRUE
6 | bus_LV_6136-105_0_5_node_10 | 0.4 | n |  | TRUE
7 | bus_LV_6136-105_0_5_node_23 | 0.4 | n |  | TRUE
8 | bus_LV_6136-105_0_5_node_68 | 0.4 | n |  | TRUE
9 | bus_LV_6136-105_0_5_node_6 | 0.4 | n |  | TRUE
10 | bus_LV_6136-105_0_5_node_75 | 0.4 | n |  | TRUE
11 | bus_LV_6136-105_0_5_node_7 | 0.4 | n |  | TRUE
12 | bus_LV_6136-105_0_5_node_19 | 0.4 | n |  | TRUE
13 | bus_LV_6136-105_0_5_node_8 | 0.4 | n |  | TRUE
14 | bus_LV_6136-105_0_5_node_15 | 0.4 | n |  | TRUE
15 | bus_LV_6136-105_0_5_node_12 | 0.4 | n |  | TRUE
16 | bus_LV_6136-105_0_5_node_71 | 0.4 | n |  | TRUE
17 | bus_LV_6136-105_0_5_node_70 | 0.4 | n |  | TRUE
18 | bus_LV_6136-105_0_5_node_66 | 0.4 | n |  | TRUE
19 | bus_LV_6136-105_0_5_node_21 | 0.4 | n |  | TRUE
20 | bus_LV_6136-105_0_5_node_22 | 0.4 | n |  | TRUE
21 | bus_LV_6136-105_0_5_node_18 | 0.4 | n |  | TRUE
22 | bus_LV_6136-105_0_5_node_50 | 0.4 | n |  | TRUE
23 | bus_LV_6136-105_0_5_node_11 | 0.4 | n |  | TRUE
24 | bus_LV_6136-105_0_5_node_53 | 0.4 | n |  | TRUE
25 | bus_LV_6136-105_0_5_node_52 | 0.4 | n |  | TRUE
26 | bus_LV_6136-105_0_5_node_72 | 0.4 | n |  | TRUE
27 | bus_LV_6136-105_0_5_node_13 | 0.4 | n |  | TRUE
28 | bus_LV_6136-105_0_5_node_14 | 0.4 | n |  | TRUE
29 | bus_LV_6136-105_0_5_node_17 | 0.4 | n |  | TRUE
30 | bus_LV_6136-105_0_5_node_48 | 0.4 | n |  | TRUE
31 | bus_LV_6136-105_0_5_node_30 | 0.4 | n |  | TRUE
32 | bus_LV_6136-105_0_5_node_26 | 0.4 | n |  | TRUE
33 | bus_LV_6136-105_0_5_node_20 | 0.4 | n |  | TRUE
34 | bus_LV_6136-105_0_5_node_24 | 0.4 | n |  | TRUE
35 | bus_LV_6136-105_0_5_node_25 | 0.4 | n |  | TRUE
36 | bus_LV_6136-105_0_5_node_27 | 0.4 | n |  | TRUE
37 | bus_LV_6136-105_0_5_node_28 | 0.4 | n |  | TRUE
38 | bus_LV_6136-105_0_5_node_31 | 0.4 | n |  | TRUE
39 | bus_LV_6136-105_0_5_node_32 | 0.4 | n |  | TRUE
40 | bus_LV_6136-105_0_5_node_29 | 0.4 | n |  | TRUE
41 | bus_LV_6136-105_0_5_node_33 | 0.4 | n |  | TRUE
42 | bus_LV_6136-105_0_5_node_34 | 0.4 | n |  | TRUE
43 | bus_LV_6136-105_0_5_node_64 | 0.4 | n |  | TRUE
44 | bus_LV_6136-105_0_5_node_45 | 0.4 | n |  | TRUE
45 | bus_LV_6136-105_0_5_node_35 | 0.4 | n |  | TRUE
46 | bus_LV_6136-105_0_5_node_57 | 0.4 | n |  | TRUE
47 | bus_LV_6136-105_0_5_node_42 | 0.4 | n |  | TRUE
48 | bus_LV_6136-105_0_5_node_36 | 0.4 | n |  | TRUE
49 | bus_LV_6136-105_0_5_node_37 | 0.4 | n |  | TRUE
50 | bus_LV_6136-105_0_5_node_74 | 0.4 | n |  | TRUE
51 | bus_LV_6136-105_0_5_node_73 | 0.4 | n |  | TRUE
52 | bus_LV_6136-105_0_5_node_38 | 0.4 | n |  | TRUE
53 | bus_LV_6136-105_0_5_node_39 | 0.4 | n |  | TRUE
54 | bus_LV_6136-105_0_5_node_40 | 0.4 | n |  | TRUE
55 | bus_LV_6136-105_0_5_node_41 | 0.4 | n |  | TRUE
56 | bus_LV_6136-105_0_5_node_43 | 0.4 | n |  | TRUE
57 | bus_LV_6136-105_0_5_node_44 | 0.4 | n |  | TRUE
58 | bus_LV_6136-105_0_5_node_46 | 0.4 | n |  | TRUE
59 | bus_LV_6136-105_0_5_node_58 | 0.4 | n |  | TRUE
60 | bus_LV_6136-105_0_5_node_55 | 0.4 | n |  | TRUE
61 | bus_LV_6136-105_0_5_node_51 | 0.4 | n |  | TRUE
62 | bus_LV_6136-105_0_5_node_60 | 0.4 | n |  | TRUE
63 | bus_LV_6136-105_0_5_node_54 | 0.4 | n |  | TRUE
64 | bus_LV_6136-105_0_5_node_49 | 0.4 | n |  | TRUE
65 | bus_LV_6136-105_0_5_node_47 | 0.4 | n |  | TRUE
66 | bus_LV_6136-105_0_5_node_56 | 0.4 | n |  | TRUE
67 | bus_LV_6136-105_0_5_node_59 | 0.4 | n |  | TRUE
68 | bus_LV_6136-105_0_5_node_61 | 0.4 | n |  | TRUE
69 | bus_LV_6136-105_0_5_node_62 | 0.4 | n |  | TRUE
70 | bus_LV_6136-105_0_5_node_63 | 0.4 | n |  | TRUE
71 | bus_LV_6136-105_0_5_node_69 | 0.4 | n |  | TRUE
72 | bus_LV_6136-105_0_5_node_67 | 0.4 | n |  | TRUE
73 | bus_LV_6136-105_0_5_node_65 | 0.4 | n |  | TRUE
74 | bus_MV_101_0_node_168 | 20 | n |  | TRUE

## load
| name | bus | p_mw | q_mvar | const_z_percent | const_i_percent | sn_mva | scaling | in_service | type
0 | LV_6136-105_0_5_load_0 | 0 | 0.0025569 | 0.00064081 | 0 | 0 |  | 1 | TRUE | wye
1 | LV_6136-105_0_5_load_1 | 1 | 0.00648 | 0.001624 | 0 | 0 |  | 1 | TRUE | wye
2 | LV_6136-105_0_5_load_2 | 2 | 0.0063339 | 0.0015874 | 0 | 0 |  | 1 | TRUE | wye
3 | LV_6136-105_0_5_load_4 | 4 | 0.0048113 | 0.0012058 | 0 | 0 |  | 1 | TRUE | wye
4 | LV_6136-105_0_5_load_23 | 7 | 0.0025701 | 0.00064414 | 0 | 0 |  | 1 | TRUE | wye
5 | LV_6136-105_0_5_load_75 | 10 | 0.0055843 | 0.0013996 | 0 | 0 |  | 1 | TRUE | wye
6 | LV_6136-105_0_5_load_15 | 14 | 0.0091404 | 0.0022908 | 0 | 0 |  | 1 | TRUE | wye
7 | LV_6136-105_0_5_load_12 | 15 | 0.013543 | 0.0033943 | 0 | 0 |  | 1 | TRUE | wye
8 | LV_6136-105_0_5_load_71 | 16 | 0.0049583 | 0.0012427 | 0 | 0 |  | 1 | TRUE | wye
9 | LV_6136-105_0_5_load_70 | 17 | 0.0035399 | 0.00088718 | 0 | 0 |  | 1 | TRUE | wye
10 | LV_6136-105_0_5_load_66 | 18 | 0.0077819 | 0.0019503 | 0 | 0 |  | 1 | TRUE | wye
11 | LV_6136-105_0_5_load_21 | 19 | 0.012303 | 0.0030833 | 0 | 0 |  | 1 | TRUE | wye
12 | LV_6136-105_0_5_load_22 | 20 | 0.014405 | 0.0036103 | 0 | 0 |  | 1 | TRUE | wye
13 | LV_6136-105_0_5_load_18 | 21 | 0.0057549 | 0.0014423 | 0 | 0 |  | 1 | TRUE | wye
14 | LV_6136-105_0_5_load_50 | 22 | 0.018815 | 0.0047154 | 0 | 0 |  | 1 | TRUE | wye
15 | LV_6136-105_0_5_load_11 | 23 | 0.0081632 | 0.0020459 | 0 | 0 |  | 1 | TRUE | wye
16 | LV_6136-105_0_5_load_53 | 24 | 0.0065719 | 0.0016471 | 0 | 0 |  | 1 | TRUE | wye
17 | LV_6136-105_0_5_load_52 | 25 | 0.014549 | 0.0036463 | 0 | 0 |  | 1 | TRUE | wye
18 | LV_6136-105_0_5_load_72 | 26 | 0.0040249 | 0.0010087 | 0 | 0 |  | 1 | TRUE | wye
19 | LV_6136-105_0_5_load_14 | 28 | 0.0024973 | 0.00062588 | 0 | 0 |  | 1 | TRUE | wye
20 | LV_6136-105_0_5_load_17 | 29 | 0.0033221 | 0.00083259 | 0 | 0 |  | 1 | TRUE | wye
21 | LV_6136-105_0_5_load_48 | 30 | 0.0093706 | 0.0023485 | 0 | 0 |  | 1 | TRUE | wye
22 | LV_6136-105_0_5_load_30 | 31 | 0.0082784 | 0.0020748 | 0 | 0 |  | 1 | TRUE | wye
23 | LV_6136-105_0_5_load_20 | 33 | 0.0039426 | 0.0009881 | 0 | 0 |  | 1 | TRUE | wye
24 | LV_6136-105_0_5_load_24 | 34 | 0.0038946 | 0.00097608 | 0 | 0 |  | 1 | TRUE | wye
25 | LV_6136-105_0_5_load_27 | 36 | 0.0037192 | 0.00093213 | 0 | 0 |  | 1 | TRUE | wye
26 | LV_6136-105_0_5_load_28 | 37 | 0.004514 | 0.0011313 | 0 | 0 |  | 1 | TRUE | wye
27 | LV_6136-105_0_5_load_31 | 38 | 0.0042781 | 0.0010722 | 0 | 0 |  | 1 | TRUE | wye
28 | LV_6136-105_0_5_load_32 | 39 | 0.0043337 | 0.0010861 | 0 | 0 |  | 1 | TRUE | wye
29 | LV_6136-105_0_5_load_29 | 40 | 0.009233 | 0.002314 | 0 | 0 |  | 1 | TRUE | wye
30 | LV_6136-105_0_5_load_33 | 41 | 0.011921 | 0.0029878 | 0 | 0 |  | 1 | TRUE | wye
31 | LV_6136-105_0_5_load_34 | 42 | 0.0029241 | 0.00073286 | 0 | 0 |  | 1 | TRUE | wye
32 | LV_6136-105_0_5_load_64 | 43 | 0.010315 | 0.0025853 | 0 | 0 |  | 1 | TRUE | wye
33 | LV_6136-105_0_5_load_45 | 44 | 0.0062721 | 0.0015719 | 0 | 0 |  | 1 | TRUE | wye
34 | LV_6136-105_0_5_load_35 | 45 | 0.0031585 | 0.00079158 | 0 | 0 |  | 1 | TRUE | wye
35 | LV_6136-105_0_5_load_57 | 46 | 0.0089892 | 0.0022529 | 0 | 0 |  | 1 | TRUE | wye
36 | LV_6136-105_0_5_load_36 | 48 | 0.0052836 | 0.0013242 | 0 | 0 |  | 1 | TRUE | wye
37 | LV_6136-105_0_5_load_37 | 49 | 0.0037086 | 0.00092946 | 0 | 0 |  | 1 | TRUE | wye
38 | LV_6136-105_0_5_load_74 | 50 | 0.0055056 | 0.0013798 | 0 | 0 |  | 1 | TRUE | wye
39 | LV_6136-105_0_5_load_73 | 51 | 0.0037312 | 0.00093512 | 0 | 0 |  | 1 | TRUE | wye
40 | LV_6136-105_0_5_load_38 | 52 | 0.034235 | 0.0085802 | 0 | 0 |  | 1 | TRUE | wye
41 | LV_6136-105_0_5_load_39 | 53 | 0.025662 | 0.0064315 | 0 | 0 |  | 1 | TRUE | wye
42 | LV_6136-105_0_5_load_41 | 55 | 0.036271 | 0.0090904 | 0 | 0 |  | 1 | TRUE | wye
43 | LV_6136-105_0_5_load_43 | 56 | 0.011942 | 0.0029929 | 0 | 0 |  | 1 | TRUE | wye
44 | LV_6136-105_0_5_load_46 | 58 | 0.011 | 0.0027569 | 0 | 0 |  | 1 | TRUE | wye
45 | LV_6136-105_0_5_load_58 | 59 | 0.0074424 | 0.0018652 | 0 | 0 |  | 1 | TRUE | wye
46 | LV_6136-105_0_5_load_55 | 60 | 0.01935 | 0.0048495 | 0 | 0 |  | 1 | TRUE | wye
47 | LV_6136-105_0_5_load_51 | 61 | 0.016609 | 0.0041627 | 0 | 0 |  | 1 | TRUE | wye
48 | LV_6136-105_0_5_load_60 | 62 | 0.0030354 | 0.00076075 | 0 | 0 |  | 1 | TRUE | wye
49 | LV_6136-105_0_5_load_54 | 63 | 0.021174 | 0.0053067 | 0 | 0 |  | 1 | TRUE | wye
50 | LV_6136-105_0_5_load_47 | 65 | 0.0097642 | 0.0024471 | 0 | 0 |  | 1 | TRUE | wye
51 | LV_6136-105_0_5_load_56 | 66 | 0.0027718 | 0.00069467 | 0 | 0 |  | 1 | TRUE | wye
52 | LV_6136-105_0_5_load_59 | 67 | 0.018632 | 0.0046695 | 0 | 0 |  | 1 | TRUE | wye
53 | LV_6136-105_0_5_load_61 | 68 | 0.0072409 | 0.0018147 | 0 | 0 |  | 1 | TRUE | wye
54 | LV_6136-105_0_5_load_62 | 69 | 0.0077165 | 0.0019339 | 0 | 0 |  | 1 | TRUE | wye
55 | LV_6136-105_0_5_load_63 | 70 | 0.0042391 | 0.0010624 | 0 | 0 |  | 1 | TRUE | wye
56 | LV_6136-105_0_5_load_69 | 71 | 0.01295 | 0.0032456 | 0 | 0 |  | 1 | TRUE | wye
57 | LV_6136-105_0_5_load_67 | 72 | 0.0033242 | 0.00083311 | 0 | 0 |  | 1 | TRUE | wye
58 | LV_6136-105_0_5_load_65 | 73 | 0.0052389 | 0.001313 | 0 | 0 |  | 1 | TRUE | wye

## ext_grid
| name | bus | vm_pu | va_degree | slack_weight | in_service
0 |  | 63 | 1 | 0 | 1 | TRUE

## line
| name | std_type | from_bus | to_bus | length_km | r_ohm_per_km | x_ohm_per_km | c_nf_per_km | g_us_per_km | max_i_ka | df | parallel | type | in_service
0 | LV_6136-105_0_5_line_0 |  | 0 | 1 | 0.0012584 | 0.125 | 0.08 | 261 | 0 | 0.364 | 1 | 1 | cs | TRUE
1 | LV_6136-105_0_5_line_1 |  | 0 | 2 | 0.0063636 | 0.125 | 0.08 | 261 | 0 | 0.364 | 1 | 1 | cs | TRUE
2 | LV_6136-105_0_5_line_2 |  | 1 | 3 | 0.0095309 | 0.125 | 0.08 | 261 | 0 | 0.364 | 1 | 1 | cs | TRUE
3 | LV_6136-105_0_5_line_3 |  | 2 | 4 | 0.0024299 | 0.125 | 0.08 | 261 | 0 | 0.364 | 1 | 1 | cs | TRUE
4 | LV_6136-105_0_5_line_4 |  | 3 | 5 | 0.006678 | 0.125 | 0.08 | 261 | 0 | 0.364 | 1 | 1 | cs | TRUE
5 | LV_6136-105_0_5_line_5 |  | 4 | 6 | 0.009292 | 0.125 | 0.08 | 261 | 0 | 0.364 | 1 | 1 | cs | TRUE
6 | LV_6136-105_0_5_line_6 |  | 5 | 7 | 0.010374 | 0.125 | 0.08 | 261 | 0 | 0.364 | 1 | 1 | cs | TRUE
7 | LV_6136-105_0_5_line_7 |  | 5 | 8 | 0.004639 | 0.125 | 0.08 | 261 | 0 | 0.364 | 1 | 1 | cs | TRUE
8 | LV_6136-105_0_5_line_8 |  | 6 | 16 | 0.004286 | 0.125 | 0.08 | 261 | 0 | 0.364 | 1 | 1 | cs | TRUE
9 | LV_6136-105_0_5_line_9 |  | 6 | 17 | 0.006394 | 0.125 | 0.08 | 261 | 0 | 0.364 | 1 | 1 | cs | TRUE
10 | LV_6136-105_0_5_line_10 |  | 8 | 18 | 0.0092576 | 0.125 | 0.08 | 261 | 0 | 0.364 | 1 | 1 | cs | TRUE
11 | LV_6136-105_0_5_line_11 |  | 9 | 10 | 0.022917 | 0.125 | 0.08 | 261 | 0 | 0.364 | 1 | 1 | cs | TRUE
12 | LV_6136-105_0_5_line_12 |  | 9 | 11 | 0.11833 | 0.125 | 0.08 | 261 | 0 | 0.364 | 1 | 1 | cs | TRUE
13 | LV_6136-105_0_5_line_13 |  | 11 | 12 | 0.047135 | 0.125 | 0.08 | 261 | 0 | 0.364 | 1 | 1 | cs | TRUE
14 | LV_6136-105_0_5_line_14 |  | 12 | 19 | 0.012482 | 0.125 | 0.08 | 261 | 0 | 0.364 | 1 | 1 | cs | TRUE
15 | LV_6136-105_0_5_line_15 |  | 12 | 20 | 0.006604 | 0.125 | 0.08 | 261 | 0 | 0.364 | 1 | 1 | cs | TRUE
16 | LV_6136-105_0_5_line_16 |  | 12 | 21 | 0.015099 | 0.125 | 0.08 | 261 | 0 | 0.364 | 1 | 1 | cs | TRUE
17 | LV_6136-105_0_5_line_17 |  | 13 | 14 | 0.012593 | 0.125 | 0.08 | 261 | 0 | 0.364 | 1 | 1 | cs | TRUE
18 | LV_6136-105_0_5_line_18 |  | 13 | 15 | 0.010474 | 0.125 | 0.08 | 261 | 0 | 0.364 | 1 | 1 | cs | TRUE
19 | LV_6136-105_0_5_line_19 |  | 14 | 22 | 0.0077804 | 0.125 | 0.08 | 261 | 0 | 0.364 | 1 | 1 | cs | TRUE
20 | LV_6136-105_0_5_line_20 |  | 15 | 23 | 0.014079 | 0.125 | 0.08 | 261 | 0 | 0.364 | 1 | 1 | cs | TRUE
21 | LV_6136-105_0_5_line_21 |  | 16 | 26 | 0.0051093 | 0.125 | 0.08 | 261 | 0 | 0.364 | 1 | 1 | cs | TRUE
22 | LV_6136-105_0_5_line_22 |  | 18 | 73 | 0.010051 | 0.125 | 0.08 | 261 | 0 | 0.364 | 1 | 1 | cs | TRUE
23 | LV_6136-105_0_5_line_23 |  | 19 | 29 | 0.012969 | 0.125 | 0.08 | 261 | 0 | 0.364 | 1 | 1 | cs | TRUE
24 | LV_6136-105_0_5_line_24 |  | 21 | 33 | 0.0037972 | 0.125 | 0.08 | 261 | 0 | 0.364 | 1 | 1 | cs | TRUE
25 | LV_6136-105_0_5_line_25 |  | 22 | 30 | 0.0070629 | 0.125 | 0.08 | 261 | 0 | 0.364 | 1 | 1 | cs | TRUE
26 | LV_6136-105_0_5_line_26 |  | 23 | 27 | 0.026791 | 0.125 | 0.08 | 261 | 0 | 0.364 | 1 | 1 | cs | TRUE
27 | LV_6136-105_0_5_line_27 |  | 24 | 25 | 0.0063936 | 0.125 | 0.08 | 261 | 0 | 0.364 | 1 | 1 | cs | TRUE
28 | LV_6136-105_0_5_line_28 |  | 25 | 64 | 0.0019458 | 0.125 | 0.08 | 261 | 0 | 0.364 | 1 | 1 | cs | TRUE
29 | LV_6136-105_0_5_line_29 |  | 26 | 51 | 0.0034781 | 0.125 | 0.08 | 261 | 0 | 0.364 | 1 | 1 | cs | TRUE
30 | LV_6136-105_0_5_line_30 |  | 27 | 28 | 0.011839 | 0.125 | 0.08 | 261 | 0 | 0.364 | 1 | 1 | cs | TRUE
31 | LV_6136-105_0_5_line_31 |  | 28 | 29 | 0.008039 | 0.125 | 0.08 | 261 | 0 | 0.364 | 1 | 1 | cs | TRUE
32 | LV_6136-105_0_5_line_32 |  | 30 | 65 | 0.0086417 | 0.125 | 0.08 | 261 | 0 | 0.364 | 1 | 1 | cs | TRUE
33 | LV_6136-105_0_5_line_33 |  | 31 | 32 | 0.046191 | 0.125 | 0.08 | 261 | 0 | 0.364 | 1 | 1 | cs | TRUE
34 | LV_6136-105_0_5_line_34 |  | 32 | 34 | 0.01728 | 0.125 | 0.08 | 261 | 0 | 0.364 | 1 | 1 | cs | TRUE
35 | LV_6136-105_0_5_line_35 |  | 34 | 35 | 0.0016667 | 0.125 | 0.08 | 261 | 0 | 0.364 | 1 | 1 | cs | TRUE
36 | LV_6136-105_0_5_line_36 |  | 35 | 36 | 0.01225 | 0.125 | 0.08 | 261 | 0 | 0.364 | 1 | 1 | cs | TRUE
37 | LV_6136-105_0_5_line_37 |  | 35 | 37 | 0.0041129 | 0.125 | 0.08 | 261 | 0 | 0.364 | 1 | 1 | cs | TRUE
38 | LV_6136-105_0_5_line_38 |  | 36 | 38 | 0.00091255 | 0.125 | 0.08 | 261 | 0 | 0.364 | 1 | 1 | cs | TRUE
39 | LV_6136-105_0_5_line_39 |  | 37 | 39 | 0.006935 | 0.125 | 0.08 | 261 | 0 | 0.364 | 1 | 1 | cs | TRUE
40 | LV_6136-105_0_5_line_40 |  | 38 | 42 | 0.0074997 | 0.125 | 0.08 | 261 | 0 | 0.364 | 1 | 1 | cs | TRUE
41 | LV_6136-105_0_5_line_41 |  | 39 | 43 | 0.013708 | 0.125 | 0.08 | 261 | 0 | 0.364 | 1 | 1 | cs | TRUE
42 | LV_6136-105_0_5_line_42 |  | 40 | 41 | 0.00070198 | 0.125 | 0.08 | 261 | 0 | 0.364 | 1 | 1 | cs | TRUE
43 | LV_6136-105_0_5_line_43 |  | 41 | 44 | 0.0028672 | 0.125 | 0.08 | 261 | 0 | 0.364 | 1 | 1 | cs | TRUE
44 | LV_6136-105_0_5_line_44 |  | 42 | 45 | 0.0085757 | 0.125 | 0.08 | 261 | 0 | 0.364 | 1 | 1 | cs | TRUE
45 | LV_6136-105_0_5_line_45 |  | 43 | 46 | 0.0013892 | 0.125 | 0.08 | 261 | 0 | 0.364 | 1 | 1 | cs | TRUE
46 | LV_6136-105_0_5_line_46 |  | 44 | 47 | 0.0073196 | 0.125 | 0.08 | 261 | 0 | 0.364 | 1 | 1 | cs | TRUE
47 | LV_6136-105_0_5_line_47 |  | 45 | 48 | 0.010031 | 0.125 | 0.08 | 261 | 0 | 0.364 | 1 | 1 | cs | TRUE
48 | LV_6136-105_0_5_line_48 |  | 46 | 57 | 0.0089105 | 0.125 | 0.08 | 261 | 0 | 0.364 | 1 | 1 | cs | TRUE
49 | LV_6136-105_0_5_line_49 |  | 47 | 57 | 0.018891 | 0.125 | 0.08 | 261 | 0 | 0.364 | 1 | 4 | cs | TRUE
50 | LV_6136-105_0_5_line_50 |  | 47 | 54 | 0.006338 | 0.125 | 0.08 | 261 | 0 | 0.364 | 1 | 4 | cs | TRUE
51 | LV_6136-105_0_5_line_51 |  | 49 | 50 | 0.010288 | 0.125 | 0.08 | 261 | 0 | 0.364 | 1 | 1 | cs | TRUE
52 | LV_6136-105_0_5_line_52 |  | 50 | 51 | 0.0032572 | 0.125 | 0.08 | 261 | 0 | 0.364 | 1 | 1 | cs | TRUE
53 | LV_6136-105_0_5_line_53 |  | 52 | 53 | 0.00052537 | 0.125 | 0.08 | 261 | 0 | 0.364 | 1 | 1 | cs | TRUE
54 | LV_6136-105_0_5_line_54 |  | 52 | 54 | 0.012062 | 0.125 | 0.08 | 261 | 0 | 0.364 | 1 | 1 | cs | TRUE
55 | LV_6136-105_0_5_line_55 |  | 53 | 55 | 0.014195 | 0.125 | 0.08 | 261 | 0 | 0.364 | 1 | 1 | cs | TRUE
56 | LV_6136-105_0_5_line_56 |  | 54 | 56 | 0.0093407 | 0.125 | 0.08 | 261 | 0 | 0.364 | 1 | 4 | cs | TRUE
57 | LV_6136-105_0_5_line_57 |  | 56 | 58 | 0.0056702 | 0.125 | 0.08 | 261 | 0 | 0.364 | 1 | 4 | cs | TRUE
58 | LV_6136-105_0_5_line_58 |  | 57 | 59 | 0.013588 | 0.125 | 0.08 | 261 | 0 | 0.364 | 1 | 1 | cs | TRUE
59 | LV_6136-105_0_5_line_59 |  | 57 | 60 | 0.0089596 | 0.125 | 0.08 | 261 | 0 | 0.364 | 1 | 4 | cs | TRUE
60 | LV_6136-105_0_5_line_60 |  | 58 | 61 | 0.0066701 | 0.125 | 0.08 | 261 | 0 | 0.364 | 1 | 2 | cs | TRUE
61 | LV_6136-105_0_5_line_61 |  | 59 | 62 | 0.0073987 | 0.125 | 0.08 | 261 | 0 | 0.364 | 1 | 1 | cs | TRUE
62 | LV_6136-105_0_5_line_62 |  | 60 | 63 | 0.0040326 | 0.125 | 0.08 | 261 | 0 | 0.364 | 1 | 4 | cs | TRUE
63 | LV_6136-105_0_5_line_63 |  | 61 | 64 | 0.0064617 | 0.125 | 0.08 | 261 | 0 | 0.364 | 1 | 1 | cs | TRUE
64 | LV_6136-105_0_5_line_64 |  | 62 | 67 | 0.00054763 | 0.125 | 0.08 | 261 | 0 | 0.364 | 1 | 1 | cs | TRUE
65 | LV_6136-105_0_5_line_65 |  | 63 | 66 | 0.0095601 | 0.125 | 0.08 | 261 | 0 | 0.364 | 1 | 1 | cs | TRUE
66 | LV_6136-105_0_5_line_66 |  | 64 | 65 | 0.013969 | 0.125 | 0.08 | 261 | 0 | 0.364 | 1 | 1 | cs | TRUE
67 | LV_6136-105_0_5_line_67 |  | 67 | 68 | 0.0071786 | 0.125 | 0.08 | 261 | 0 | 0.364 | 1 | 1 | cs | TRUE
68 | LV_6136-105_0_5_line_68 |  | 68 | 69 | 0.010676 | 0.125 | 0.08 | 261 | 0 | 0.364 | 1 | 1 | cs | TRUE
69 | LV_6136-105_0_5_line_69 |  | 69 | 70 | 0.001757 | 0.125 | 0.08 | 261 | 0 | 0.364 | 1 | 1 | cs | TRUE
70 | LV_6136-105_0_5_line_70 |  | 70 | 71 | 0.0095101 | 0.125 | 0.08 | 261 | 0 | 0.364 | 1 | 1 | cs | TRUE
71 | LV_6136-105_0_5_line_71 |  | 71 | 72 | 0.0028822 | 0.125 | 0.08 | 261 | 0 | 0.364 | 1 | 1 | cs | TRUE
72 | LV_6136-105_0_5_line_72 |  | 72 | 73 | 0.010092 | 0.125 | 0.08 | 261 | 0 | 0.364 | 1 | 1 | cs | TRUE

## trafo
| name | std_type | hv_bus | lv_bus | sn_mva | vn_hv_kv | vn_lv_kv | vk_percent | vkr_percent | pfe_kw | i0_percent | shift_degree | tap_side | tap_neutral | tap_min | tap_max | tap_step_percent | tap_step_degree | tap_pos | tap_phase_shifter | parallel | df | in_service
0 | LV_6136-105_0_5_trafo_54 | 0.63 MVA 20/0.4 kV | 74 | 63 | 0.63 | 20 | 0.4 | 6 | 1.206 | 1.65 | 0.2619 | 150 | hv | 0 | -2 | 2 | 2.5 | 0 | 0 | FALSE | 1 | 1 | TRUE

## line_geodata
| x0 | y0 | x1 | y1 | x2 | y2 | x3 | y3 | x4 | y4 | x5 | y5 | x6 | y6 | x7 | y7 | x8 | y8 | x9 | y9
0 | 2570860.5565 | 1104244.9532 | 2570859.6591 | 1104245.8352
1 | 2570860.5565 | 1104244.9532 | 2570865.0951 | 1104240.4926 | 2570865.0951 | 1104240.4926
2 | 2570853.2584 | 1104252.8781 | 2570856.3881 | 1104249.05 | 2570859.6591 | 1104245.8352
3 | 2570865.0951 | 1104240.4926 | 2570866.8365 | 1104242.1872
4 | 2570853.2584 | 1104252.8781 | 2570856.5282 | 1104255.6527 | 2570858.3919 | 1104257.1667
5 | 2570873.4959 | 1104248.6675 | 2570866.8365 | 1104242.1872
6 | 2570858.3919 | 1104257.1667 | 2570850.3309 | 1104263.6965
7 | 2570861.5948 | 1104260.5308 | 2570858.3919 | 1104257.1667
8 | 2570873.4959 | 1104248.6675 | 2570876.8015 | 1104251.3956
9 | 2570873.4959 | 1104248.6675 | 2570868.9675 | 1104253.1815
10 | 2570861.5948 | 1104260.5308 | 2570868.7811 | 1104266.3669
11 | 2570836.0559 | 1104373.1668 | 2570819.1297 | 1104388.6674
12 | 2570813.6609 | 1104294.0344 | 2570810.3889 | 1104292.3938 | 2570803.2378 | 1104289.9382 | 2570797.1071 | 1104290.5681 | 2570803.1655 | 1104329.4475 | 2570806.4191 | 1104349.7088 | 2570810.7073 | 1104366.3744 | 2570813.1736 | 1104374.1665 | 2570815.8548 | 1104381.624 | 2570819.1297 | 1104388.6674
13 | 2570813.6609 | 1104294.0344 | 2570828.9079 | 1104307.1898 | 2570837.8858 | 1104313.1496 | 2570844.3606 | 1104316.4979 | 2570852.7075 | 1104319.9261
14 | 2570852.7075 | 1104319.9261 | 2570864.1438 | 1104324.9263
15 | 2570852.7075 | 1104319.9261 | 2570848.0738 | 1104315.2206
16 | 2570852.7075 | 1104319.9261 | 2570846.067 | 1104333.4867
17 | 2570924.7801 | 1104380.9772 | 2570934.7829 | 1104373.3268
18 | 2570924.7801 | 1104380.9772 | 2570918.495 | 1104372.5988
19 | 2570940.9629 | 1104368.6001 | 2570934.7829 | 1104373.3268
20 | 2570910.0628 | 1104361.3241 | 2570913.3133 | 1104365.6912 | 2570918.495 | 1104372.5988
21 | 2570876.8015 | 1104251.3956 | 2570880.742 | 1104254.6478
22 | 2570876.583 | 1104272.7029 | 2570868.7811 | 1104266.3669
23 | 2570875.9537 | 1104330.2683 | 2570874.9766 | 1104329.6905 | 2570866.489 | 1104325.9517 | 2570864.1438 | 1104324.9263
24 | 2570844.397 | 1104336.897 | 2570846.067 | 1104333.4867
25 | 2570940.9629 | 1104368.6001 | 2570946.573 | 1104364.3093
26 | 2570892.4897 | 1104341.2566 | 2570893.1186 | 1104341.7427 | 2570895.4714 | 1104343.6435 | 2570899.1003 | 1104347.1278 | 2570901.8313 | 1104350.483 | 2570903.6831 | 1104352.7531 | 2570910.0628 | 1104361.3241
27 | 2570965.5268 | 1104351.2592 | 2570970.3874 | 1104355.4129
28 | 2570964.0475 | 1104349.9951 | 2570965.5268 | 1104351.2592
29 | 2570883.4245 | 1104256.8618 | 2570880.742 | 1104254.6478
30 | 2570892.4897 | 1104341.2566 | 2570887.9481 | 1104337.7767 | 2570886.0547 | 1104336.5074 | 2570882.8624 | 1104334.3777
31 | 2570882.8624 | 1104334.3777 | 2570882.5473 | 1104334.1675 | 2570875.9537 | 1104330.2683
32 | 2570953.4373 | 1104359.0594 | 2570946.573 | 1104364.3093
33 | 2570960.3995 | 1104302.2438 | 2570978.0836 | 1104320.446 | 2570990.4002 | 1104337.2228
34 | 2570960.3995 | 1104302.2438 | 2570948.0105 | 1104290.1975
35 | 2570946.8156 | 1104289.0356 | 2570948.0105 | 1104290.1975
36 | 2570946.8156 | 1104289.0356 | 2570942.7991 | 1104282.1625 | 2570939.1305 | 1104279.9391
37 | 2570946.8156 | 1104289.0356 | 2570944.0301 | 1104292.0616
38 | 2570938.3501 | 1104279.4661 | 2570939.1305 | 1104279.9391
39 | 2570944.0301 | 1104292.0616 | 2570944.0301 | 1104292.0616 | 2570940.894 | 1104289.7199 | 2570939.9041 | 1104292.5743
40 | 2570938.3501 | 1104279.4661 | 2570931.9364 | 1104275.579
41 | 2570932.6279 | 1104303.877 | 2570938.0712 | 1104297.8599 | 2570939.9041 | 1104292.5743
42 | 2570947.6703 | 1104317.2081 | 2570948.1497 | 1104316.6953
43 | 2570947.6703 | 1104317.2081 | 2570945.7123 | 1104319.3026
44 | 2570924.5609 | 1104271.3546 | 2570926.8478 | 1104272.0784 | 2570931.6982 | 1104275.4346 | 2570931.9364 | 1104275.579
45 | 2570932.6279 | 1104303.877 | 2570931.696 | 1104304.9073
46 | 2570940.7137 | 1104324.6497 | 2570945.7123 | 1104319.3026
47 | 2570914.9976 | 1104268.3277 | 2570924.5609 | 1104271.3546
48 | 2570926.5144 | 1104312.1449 | 2570930.8696 | 1104305.8207 | 2570931.696 | 1104304.9073
49 | 2570926.5144 | 1104312.1449 | 2570940.7137 | 1104324.6497
50 | 2570940.7137 | 1104324.6497 | 2570944.5512 | 1104329.7005
51 | 2570885.9366 | 1104258.935 | 2570885.9366 | 1104258.935 | 2570895.1984 | 1104263.4139
52 | 2570883.4245 | 1104256.8618 | 2570885.9366 | 1104258.935
53 | 2570935.908 | 1104338.1097 | 2570935.5146 | 1104338.458
54 | 2570944.5512 | 1104329.7005 | 2570937.5075 | 1104336.6935 | 2570935.908 | 1104338.1097
55 | 2570935.5146 | 1104338.458 | 2570926.8402 | 1104346.1384 | 2570924.9497 | 1104344.3409
56 | 2570944.5512 | 1104329.7005 | 2570951.0684 | 1104336.3919
57 | 2570951.0684 | 1104336.3919 | 2570954.0889 | 1104339.4931 | 2570955.0118 | 1104340.4663
58 | 2570926.5144 | 1104312.1449 | 2570915.8474 | 1104303.7281
59 | 2570926.5144 | 1104312.1449 | 2570921.0821 | 1104319.2698
60 | 2570955.0118 | 1104340.4663 | 2570959.6013 | 1104345.3063
61 | 2570915.8474 | 1104303.7281 | 2570910.0391 | 1104299.145
62 | 2570918.6371 | 1104322.4766 | 2570921.0821 | 1104319.2698
63 | 2570964.0475 | 1104349.9951 | 2570959.6013 | 1104345.3063
64 | 2570909.6092 | 1104298.8058 | 2570910.0391 | 1104299.145
65 | 2570918.6371 | 1104322.4766 | 2570912.8407 | 1104330.0791
66 | 2570964.0475 | 1104349.9951 | 2570957.91 | 1104355.6385 | 2570953.4373 | 1104359.0594
67 | 2570909.6092 | 1104298.8058 | 2570903.9737 | 1104294.3591
68 | 2570903.9737 | 1104294.3591 | 2570895.5923 | 1104287.7457
69 | 2570894.213 | 1104286.6574 | 2570895.5923 | 1104287.7457
70 | 2570894.213 | 1104286.6574 | 2570886.7471 | 1104280.7664
71 | 2570884.4845 | 1104278.9811 | 2570886.7471 | 1104280.7664
72 | 2570876.583 | 1104272.7029 | 2570878.4687 | 1104274.2343 | 2570884.4845 | 1104278.9811

## bus_geodata
| x | y | coords
0 | 2570860.5565 | 1104244.9532
1 | 2570859.6591 | 1104245.8352
2 | 2570865.0951 | 1104240.4926
3 | 2570853.2584 | 1104252.8781
4 | 2570866.8365 | 1104242.1872
5 | 2570858.3919 | 1104257.1667
6 | 2570873.4959 | 1104248.6675
7 | 2570850.3309 | 1104263.6965
8 | 2570861.5948 | 1104260.5308
9 | 2570819.1297 | 1104388.6674
10 | 2570836.0559 | 1104373.1668
11 | 2570813.6609 | 1104294.0344
12 | 2570852.7075 | 1104319.9261
13 | 2570924.78 | 1104380.9772
14 | 2570934.7829 | 1104373.3268
15 | 2570918.495 | 1104372.5988
16 | 2570876.8015 | 1104251.3956
17 | 2570868.9675 | 1104253.1815
18 | 2570868.7811 | 1104266.3669
19 | 2570864.1438 | 1104324.9263
20 | 2570848.0738 | 1104315.2206
21 | 2570846.067 | 1104333.4868
22 | 2570940.9629 | 1104368.6001
23 | 2570910.0628 | 1104361.3241
24 | 2570970.3874 | 1104355.4129
25 | 2570965.5268 | 1104351.2592
26 | 2570880.742 | 1104254.6478
27 | 2570892.4897 | 1104341.2566
28 | 2570882.8624 | 1104334.3777
29 | 2570875.9537 | 1104330.2683
30 | 2570946.573 | 1104364.3093
31 | 2570990.4002 | 1104337.2228
32 | 2570960.3995 | 1104302.2438
33 | 2570844.397 | 1104336.897
34 | 2570948.0105 | 1104290.1975
35 | 2570946.8156 | 1104289.0356
36 | 2570939.1305 | 1104279.9391
37 | 2570944.0301 | 1104292.0616
38 | 2570938.3501 | 1104279.4661
39 | 2570939.9041 | 1104292.5743
40 | 2570948.1497 | 1104316.6953
41 | 2570947.6703 | 1104317.2081
42 | 2570931.9364 | 1104275.579
43 | 2570932.6279 | 1104303.877
44 | 2570945.7123 | 1104319.3026
45 | 2570924.5609 | 1104271.3546
46 | 2570931.696 | 1104304.9073
47 | 2570940.7137 | 1104324.6497
48 | 2570914.9976 | 1104268.3277
49 | 2570895.1984 | 1104263.4139
50 | 2570885.9366 | 1104258.935
51 | 2570883.4245 | 1104256.8618
52 | 2570935.908 | 1104338.1097
53 | 2570935.5146 | 1104338.458
54 | 2570944.5512 | 1104329.7005
55 | 2570924.9497 | 1104344.3409
56 | 2570951.0684 | 1104336.3919
57 | 2570926.5144 | 1104312.1449
58 | 2570955.0118 | 1104340.4663
59 | 2570915.8474 | 1104303.7281
60 | 2570921.0821 | 1104319.2698
61 | 2570959.6013 | 1104345.3063
62 | 2570910.0391 | 1104299.145
63 | 2570918.6371 | 1104322.4766
64 | 2570964.0476 | 1104349.9951
65 | 2570953.4373 | 1104359.0594
66 | 2570912.8407 | 1104330.0791
67 | 2570909.6092 | 1104298.8058
68 | 2570903.9737 | 1104294.3591
69 | 2570895.5923 | 1104287.7457
70 | 2570894.213 | 1104286.6574
71 | 2570886.7471 | 1104280.7664
72 | 2570884.4845 | 1104278.9811
73 | 2570876.583 | 1104272.7029
74 | 2570912.8096 | 1104330.1199

## line_std_types
| c_nf_per_km | r_ohm_per_km | x_ohm_per_km | max_i_ka | type | q_mm2 | alpha | voltage_rating
NAYY 4x50 SE | 210 | 0.642 | 0.083 | 0.142 | cs | 50 | 0.00403 | LV
NAYY 4x120 SE | 264 | 0.225 | 0.08 | 0.242 | cs | 120 | 0.00403 | LV
NAYY 4x150 SE | 261 | 0.208 | 0.08 | 0.27 | cs | 150 | 0.00403 | LV
NA2XS2Y 1x95 RM/25 12/20 kV | 216 | 0.313 | 0.132 | 0.252 | cs | 95 | 0.00403 | MV
NA2XS2Y 1x185 RM/25 12/20 kV | 273 | 0.161 | 0.117 | 0.362 | cs | 185 | 0.00403 | MV
NA2XS2Y 1x240 RM/25 12/20 kV | 304 | 0.122 | 0.112 | 0.421 | cs | 240 | 0.00403 | MV
NA2XS2Y 1x95 RM/25 6/10 kV | 315 | 0.313 | 0.123 | 0.249 | cs | 95 | 0.00403 | MV
NA2XS2Y 1x185 RM/25 6/10 kV | 406 | 0.161 | 0.11 | 0.358 | cs | 185 | 0.00403 | MV
NA2XS2Y 1x240 RM/25 6/10 kV | 456 | 0.122 | 0.105 | 0.416 | cs | 240 | 0.00403 | MV
NA2XS2Y 1x150 RM/25 12/20 kV | 250 | 0.206 | 0.116 | 0.319 | cs | 150 | 0.00403 | MV
NA2XS2Y 1x120 RM/25 12/20 kV | 230 | 0.253 | 0.119 | 0.283 | cs | 120 | 0.00403 | MV
NA2XS2Y 1x70 RM/25 12/20 kV | 190 | 0.443 | 0.132 | 0.22 | cs | 70 | 0.00403 | MV
NA2XS2Y 1x150 RM/25 6/10 kV | 360 | 0.206 | 0.11 | 0.315 | cs | 150 | 0.00403 | MV
NA2XS2Y 1x120 RM/25 6/10 kV | 340 | 0.253 | 0.113 | 0.28 | cs | 120 | 0.00403 | MV
NA2XS2Y 1x70 RM/25 6/10 kV | 280 | 0.443 | 0.123 | 0.217 | cs | 70 | 0.00403 | MV
N2XS(FL)2Y 1x120 RM/35 64/110 kV | 112 | 0.153 | 0.166 | 0.366 | cs | 120 | 0.00393 | HV
N2XS(FL)2Y 1x185 RM/35 64/110 kV | 125 | 0.099 | 0.156 | 0.457 | cs | 185 | 0.00393 | HV
N2XS(FL)2Y 1x240 RM/35 64/110 kV | 135 | 0.075 | 0.149 | 0.526 | cs | 240 | 0.00393 | HV
N2XS(FL)2Y 1x300 RM/35 64/110 kV | 144 | 0.06 | 0.144 | 0.588 | cs | 300 | 0.00393 | HV
15-AL1/3-ST1A 0.4 | 11 | 1.8769 | 0.35 | 0.105 | ol | 16 | 0.00403 | LV
24-AL1/4-ST1A 0.4 | 11.25 | 1.2012 | 0.335 | 0.14 | ol | 24 | 0.00403 | LV
48-AL1/8-ST1A 0.4 | 12.2 | 0.5939 | 0.3 | 0.21 | ol | 48 | 0.00403 | LV
94-AL1/15-ST1A 0.4 | 13.2 | 0.306 | 0.29 | 0.35 | ol | 94 | 0.00403 | LV
34-AL1/6-ST1A 10.0 | 9.7 | 0.8342 | 0.36 | 0.17 | ol | 34 | 0.00403 | MV
48-AL1/8-ST1A 10.0 | 10.1 | 0.5939 | 0.35 | 0.21 | ol | 48 | 0.00403 | MV
70-AL1/11-ST1A 10.0 | 10.4 | 0.4132 | 0.339 | 0.29 | ol | 70 | 0.00403 | MV
94-AL1/15-ST1A 10.0 | 10.75 | 0.306 | 0.33 | 0.35 | ol | 94 | 0.00403 | MV
122-AL1/20-ST1A 10.0 | 11.1 | 0.2376 | 0.323 | 0.41 | ol | 122 | 0.00403 | MV
149-AL1/24-ST1A 10.0 | 11.25 | 0.194 | 0.315 | 0.47 | ol | 149 | 0.00403 | MV
34-AL1/6-ST1A 20.0 | 9.15 | 0.8342 | 0.382 | 0.17 | ol | 34 | 0.00403 | MV
48-AL1/8-ST1A 20.0 | 9.5 | 0.5939 | 0.372 | 0.21 | ol | 48 | 0.00403 | MV
70-AL1/11-ST1A 20.0 | 9.7 | 0.4132 | 0.36 | 0.29 | ol | 70 | 0.00403 | MV
94-AL1/15-ST1A 20.0 | 10 | 0.306 | 0.35 | 0.35 | ol | 94 | 0.00403 | MV
122-AL1/20-ST1A 20.0 | 10.3 | 0.2376 | 0.344 | 0.41 | ol | 122 | 0.00403 | MV
149-AL1/24-ST1A 20.0 | 10.5 | 0.194 | 0.337 | 0.47 | ol | 149 | 0.00403 | MV
184-AL1/30-ST1A 20.0 | 10.75 | 0.1571 | 0.33 | 0.535 | ol | 184 | 0.00403 | MV
243-AL1/39-ST1A 20.0 | 11 | 0.1188 | 0.32 | 0.645 | ol | 243 | 0.00403 | MV
48-AL1/8-ST1A 110.0 | 8 | 0.5939 | 0.46 | 0.21 | ol | 48 | 0.00403 | HV
70-AL1/11-ST1A 110.0 | 8.4 | 0.4132 | 0.45 | 0.29 | ol | 70 | 0.00403 | HV
94-AL1/15-ST1A 110.0 | 8.65 | 0.306 | 0.44 | 0.35 | ol | 94 | 0.00403 | HV
122-AL1/20-ST1A 110.0 | 8.5 | 0.2376 | 0.43 | 0.41 | ol | 122 | 0.00403 | HV
149-AL1/24-ST1A 110.0 | 8.75 | 0.194 | 0.41 | 0.47 | ol | 149 | 0.00403 | HV
184-AL1/30-ST1A 110.0 | 8.8 | 0.1571 | 0.4 | 0.535 | ol | 184 | 0.00403 | HV
243-AL1/39-ST1A 110.0 | 9 | 0.1188 | 0.39 | 0.645 | ol | 243 | 0.00403 | HV
305-AL1/39-ST1A 110.0 | 9.2 | 0.0949 | 0.38 | 0.74 | ol | 305 | 0.00403 | HV
490-AL1/64-ST1A 110.0 | 9.75 | 0.059 | 0.37 | 0.96 | ol | 490 | 0.00403 | HV
679-AL1/86-ST1A 110.0 | 9.95 | 0.042 | 0.36 | 1.15 | ol | 679 | 0.00403 | HV
490-AL1/64-ST1A 220.0 | 10 | 0.059 | 0.285 | 0.96 | ol | 490 | 0.00403 | HV
679-AL1/86-ST1A 220.0 | 11.7 | 0.042 | 0.275 | 1.15 | ol | 679 | 0.00403 | HV
490-AL1/64-ST1A 380.0 | 11 | 0.059 | 0.253 | 0.96 | ol | 490 | 0.00403 | HV
679-AL1/86-ST1A 380.0 | 14.6 | 0.042 | 0.25 | 1.15 | ol | 679 | 0.00403 | HV

## trafo_std_types
| i0_percent | pfe_kw | vkr_percent | sn_mva | vn_lv_kv | vn_hv_kv | vk_percent | shift_degree | vector_group | tap_side | tap_neutral | tap_min | tap_max | tap_step_degree | tap_step_percent | tap_phase_shifter
160 MVA 380/110 kV | 0.06 | 60 | 0.25 | 160 | 110 | 380 | 12.2 | 0 | Yy0 | hv | 0 | -9 | 9 | 0 | 1.5 | FALSE
100 MVA 220/110 kV | 0.06 | 55 | 0.26 | 100 | 110 | 220 | 12 | 0 | Yy0 | hv | 0 | -9 | 9 | 0 | 1.5 | FALSE
63 MVA 110/20 kV | 0.04 | 22 | 0.32 | 63 | 20 | 110 | 18 | 150 | YNd5 | hv | 0 | -9 | 9 | 0 | 1.5 | FALSE
40 MVA 110/20 kV | 0.05 | 18 | 0.34 | 40 | 20 | 110 | 16.2 | 150 | YNd5 | hv | 0 | -9 | 9 | 0 | 1.5 | FALSE
25 MVA 110/20 kV | 0.07 | 14 | 0.41 | 25 | 20 | 110 | 12 | 150 | YNd5 | hv | 0 | -9 | 9 | 0 | 1.5 | FALSE
63 MVA 110/10 kV | 0.04 | 22 | 0.32 | 63 | 10 | 110 | 18 | 150 | YNd5 | hv | 0 | -9 | 9 | 0 | 1.5 | FALSE
40 MVA 110/10 kV | 0.05 | 18 | 0.34 | 40 | 10 | 110 | 16.2 | 150 | YNd5 | hv | 0 | -9 | 9 | 0 | 1.5 | FALSE
25 MVA 110/10 kV | 0.07 | 14 | 0.41 | 25 | 10 | 110 | 12 | 150 | YNd5 | hv | 0 | -9 | 9 | 0 | 1.5 | FALSE
0.25 MVA 20/0.4 kV | 0.32 | 0.8 | 1.44 | 0.25 | 0.4 | 20 | 6 | 150 | Yzn5 | hv | 0 | -2 | 2 | 0 | 2.5 | FALSE
0.4 MVA 20/0.4 kV | 0.3375 | 1.35 | 1.425 | 0.4 | 0.4 | 20 | 6 | 150 | Dyn5 | hv | 0 | -2 | 2 | 0 | 2.5 | FALSE
0.63 MVA 20/0.4 kV | 0.2619 | 1.65 | 1.206 | 0.63 | 0.4 | 20 | 6 | 150 | Dyn5 | hv | 0 | -2 | 2 | 0 | 2.5 | FALSE
0.25 MVA 10/0.4 kV | 0.24 | 0.6 | 1.2 | 0.25 | 0.4 | 10 | 4 | 150 | Dyn5 | hv | 0 | -2 | 2 | 0 | 2.5 | FALSE
0.4 MVA 10/0.4 kV | 0.2375 | 0.95 | 1.325 | 0.4 | 0.4 | 10 | 4 | 150 | Dyn5 | hv | 0 | -2 | 2 | 0 | 2.5 | FALSE
0.63 MVA 10/0.4 kV | 0.1873 | 1.18 | 1.0794 | 0.63 | 0.4 | 10 | 4 | 150 | Dyn5 | hv | 0 | -2 | 2 | 0 | 2.5 | FALSE

## trafo3w_std_types
| sn_hv_mva | sn_mv_mva | sn_lv_mva | vn_hv_kv | vn_mv_kv | vn_lv_kv | vk_hv_percent | vk_mv_percent | vk_lv_percent | vkr_hv_percent | vkr_mv_percent | vkr_lv_percent | pfe_kw | i0_percent | shift_mv_degree | shift_lv_degree | vector_group | tap_side | tap_neutral | tap_min | tap_max | tap_step_percent
63/25/38 MVA 110/20/10 kV | 63 | 25 | 38 | 110 | 20 | 10 | 10.4 | 10.4 | 10.4 | 0.28 | 0.32 | 0.35 | 35 | 0.89 | 0 | 0 | YN0yn0yn0 | hv | 0 | -10 | 10 | 1.2
63/25/38 MVA 110/10/10 kV | 63 | 25 | 38 | 110 | 10 | 10 | 10.4 | 10.4 | 10.4 | 0.28 | 0.32 | 0.35 | 35 | 0.89 | 0 | 0 | YN0yn0yn0 | hv | 0 | -10 | 10 | 1.2

## fuse_std_types
| fuse_type | i_rated_a | t_avg | t_min | t_total | x_avg | x_min | x_total
HV 100A | HV 100A | 100 | 0 | [10.0, 3.64, 0.854, 0.281, 0.1, 0.0531, 0.022, 0.01] | [10.0, 4.267, 1.21, 0.403, 0.1, 0.058, 0.022, 0.01] | 0 | [300.0, 350.0, 450.0, 550.0, 700.0, 850.0, 1200.0, 1752.0] | [600.0, 700.0, 900.0, 1150.0, 1665.0, 2000.0, 3000.0, 4313.0]
HV 10A | HV 10A | 10 | 0 | [10.0, 1675.0, 0.344, 0.156, 0.1, 0.0417, 0.0171, 0.01] | [10.0, 1.3, 0.3, 0.155, 0.1, 0.0555, 0.023, 0.01] | 0 | [30.0, 32.0, 35.0, 37.0, 39.0, 50.0, 70.0, 88.0] | [60.0, 70.0, 80.0, 87.0, 94.0, 110.0, 150.0, 216.0]
HV 125A | HV 125A | 125 | 0 | [10.0, 1.82, 0.344, 0.1, 0.0467, 0.0269, 0.01] | [10.0, 2.478, 0.426, 0.1, 0.0427, 0.0211, 0.01] | 0 | [375.0, 500.0, 700.0, 925.0, 1200.0, 1500.0, 2341.0] | [750.0, 1000.0, 1500.0, 2200.0, 3000.0, 4000.0, 5765.0]
HV 160A | HV 160A | 160 | 0 | [10.0, 4.15, 1.03, 0.198, 0.1, 0.051, 0.0172, 0.01] | [10.0, 2.3, 0.734, 0.274, 0.1, 0.046, 0.0177, 0.01] | 0 | [480.0, 550.0, 700.0, 1000.0, 1260.0, 1600.0, 2500.0, 3227.0] | [960.0, 1300.0, 1700.0, 2200.0, 2996.0, 4000.0, 6000.0, 7946.0]
HV 16A | HV 16A | 16 | 0 | [10.0, 0.352, 0.164, 0.1, 0.0649, 0.0342, 0.01] | [10.0, 2.34, 0.722, 0.181, 0.1, 0.055, 0.0296, 0.01] | 0 | [48.0, 60.0, 65.0, 71.0, 80.0, 100.0, 162.0] | [96.0, 110.0, 125.0, 150.0, 168.0, 200.0, 250.0, 398.0]
HV 200A | HV 200A | 200 | 0 | [10.0, 4.267, 1.21, 0.403, 0.1, 0.058, 0.022, 0.01] | [10.0, 3.73, 1.654, 0.328, 0.1, 0.0531, 0.019, 0.01] | 0 | [600.0, 700.0, 900.0, 1150.0, 1665.0, 2000.0, 3000.0, 4313.0] | [1200.0, 1500.0, 1800.0, 2700.0, 3960.0, 5000.0, 7500.0, 10620.0]
HV 20A | HV 20A | 20 | 0 | [10.0, 1.3, 0.3, 0.155, 0.1, 0.0555, 0.023, 0.01] | [10.0, 1.3, 0.161, 0.1, 0.0611, 0.0399, 0.0141, 0.01] | 0 | [60.0, 70.0, 80.0, 87.0, 94.0, 110.0, 150.0, 216.0] | [120.0, 150.0, 200.0, 223.0, 260.0, 300.0, 450.0, 532.0]
HV 25A | HV 25A | 25 | 0 | [10.0, 2.512, 0.833, 0.299, 0.1, 0.0372, 0.0223, 0.01] | [10.0, 3.125, 0.597, 0.198, 0.1, 0.0378, 0.022, 0.01] | 0 | [75.0, 82.0, 90.0, 100.0, 124.0, 170.0, 200.0, 289.0] | [150.0, 170.0, 210.0, 250.0, 294.0, 400.0, 500.0, 711.0]
HV 31.5A | HV 31.5A | 31.5 | 0 | [10.0, 2.34, 0.722, 0.181, 0.1, 0.055, 0.0296, 0.01] | [10.0, 2.84, 0.368, 0.164, 0.1, 0.0621, 0.0378, 0.0195, 0.01] | 0 | [95.0, 110.0, 125.0, 150.0, 165.0, 200.0, 250.0, 390.0] | [189.0, 220.0, 300.0, 350.0, 393.0, 450.0, 530.0, 700.0, 960.0]
HV 40A | HV 40A | 40 | 0 | [10.0, 1.3, 0.161, 0.1, 0.0611, 0.0399, 0.0141, 0.01] | [10.0, 2.05, 0.369, 0.198, 0.1, 0.051, 0.0298, 0.01] | 0 | [120.0, 150.0, 200.0, 223.0, 260.0, 300.0, 450.0, 532.0] | [240.0, 300.0, 400.0, 450.0, 530.0, 650.0, 800.0, 1311.0]
HV 50A | HV 50A | 50 | 0 | [10.0, 3.215, 0.597, 0.198, 0.1, 0.0378, 0.022, 0.01] | [10.0, 3.64, 0.854, 0.281, 0.1, 0.0531, 0.022, 0.01] | 0 | [150.0, 170.0, 210.0, 250.0, 294.0, 400.0, 500.0, 711.0] | [300.0, 350.0, 450.0, 550.0, 700.0, 850.0, 1200.0, 1752.0]
HV 6.3A | HV 6.3A | 6.3 | 0 | [10.0, 1.39, 0.344, 0.168, 0.1, 0.056, 0.0263, 0.01] | [10.0, 1.711, 0.516, 0.198, 0.1, 0.0634, 0.0303, 0.01] | 0 | [19.0, 19.5, 20.4, 20.8, 22.0, 25.0, 32.0, 48.0] | [38.0, 40.0, 43.0, 48.0, 53.0, 60.0, 75.0, 118.0]
HV 63A | HV 63A | 63 | 0 | [10.0, 2.84, 0.368, 0.164, 0.1, 0.0621, 0.0378, 0.0195, 0.01] | [10.0, 1.82, 0.344, 0.1, 0.0467, 0.0269, 0.01] | 0 | [189.0, 220.0, 300.0, 350.0, 393.0, 450.0, 530.0, 700.0, 961.0] | [378.0, 500.0, 700.0, 934.0, 1200.0, 1500.0, 2366.0]
HV 80A | HV 80A | 80 | 0 | [10.0, 2.05, 0.369, 0.198, 0.1, 0.051, 0.0298, 0.01] | [10.0, 4.15, 1.03, 0.198, 0.1, 0.051, 0.0172, 0.01] | 0 | [240.0, 300.0, 400.0, 450.0, 530.0, 650.0, 800.0, 1311.0] | [480.0, 550.0, 700.0, 1000.0, 1260.0, 1600.0, 2500.0, 3227.0]
Siemens NH-1-100 | Siemens NH-1-100 | 100 | [5400.0, 2000.0, 400.0, 20.0, 1.0, 0.2, 0.012, 0.004] | 0 | 0 | [150.0, 190.0, 250.0, 430.0, 900.0, 1250.0, 2700.0, 3600.0] | 0 | 0
Siemens NH-1-125 | Siemens NH-1-125 | 125 | [4800.0, 120.0, 7.0, 0.1, 0.004] | 0 | 0 | [180.0, 400.0, 740.0, 2000.0, 4250.0] | 0 | 0
Siemens NH-1-16 | Siemens NH-1-16 | 16 | [4000.0, 400.0, 2.0, 0.1, 0.04, 0.01] | 0 | 0 | [26.0, 35.0, 75.0, 150.0, 200.0, 300.0] | 0 | 0
Siemens NH-1-160 | Siemens NH-1-160 | 160 | [4800.0, 120.0, 7.0, 0.1, 0.004] | 0 | 0 | [210.0, 500.0, 900.0, 2300.0, 5000.0] | 0 | 0
Siemens NH-1-25 | Siemens NH-1-25 | 25 | [4000.0, 1000.0, 10.0, 0.2, 0.02, 0.01] | 0 | 0 | [40.0, 50.0, 100.0, 210.0, 400.0, 500.0] | 0 | 0
Siemens NH-1-50 | Siemens NH-1-50 | 50 | [4000.0, 40.0, 4.0, 1.0, 0.02, 0.01] | 0 | 0 | [86.0, 200.0, 300.0, 400.0, 1000.0, 1280.0] | 0 | 0
Siemens NH-1-63 | Siemens NH-1-63 | 63 | [4000.0, 100.0, 10.0, 2.0, 0.04, 0.01] | 0 | 0 | [100.0, 200.0, 300.0, 400.0, 1000.0, 1500.0] | 0 | 0
Siemens NH-1-80 | Siemens NH-1-80 | 80 | [4800.0, 120.0, 7.0, 0.1, 0.01] | 0 | 0 | [150.58, 250.0, 450.0, 1150.0, 2470.0] | 0 | 0
Siemens NH-2-1000 | Siemens NH-2-1000 | 1000 | [4800.0, 120.0, 7.0, 0.1, 0.004] | 0 | 0 | [1900.0, 3500.0, 8400.0, 24000.0, 52000.0] | 0 | 0
Siemens NH-2-200 | Siemens NH-2-200 | 200 | [4800.0, 120.0, 7.0, 0.1, 0.004] | 0 | 0 | [280.0, 650.0, 1200.0, 3000.0, 7000.0] | 0 | 0
Siemens NH-2-224 | Siemens NH-2-224 | 224 | [4800.0, 120.0, 7.0, 0.2, 0.04, 0.004] | 0 | 0 | [400.0, 750.0, 1453.0, 3025.0, 4315.0, 7600.0] | 0 | 0
Siemens NH-2-250 | Siemens NH-2-250 | 250 | [4800.0, 120.0, 7.0, 0.1, 0.004] | 0 | 0 | [450.0, 800.0, 1650.0, 4000.0, 8500.0] | 0 | 0
Siemens NH-2-315 | Siemens NH-2-315 | 315 | [4800.0, 120.0, 7.0, 0.1, 0.004] | 0 | 0 | [550.0, 920.0, 1900.0, 5000.0, 11000.0] | 0 | 0
Siemens NH-2-355 | Siemens NH-2-355 | 355 | [4800.0, 120.0, 6.0, 0.1, 0.004] | 0 | 0 | [650.0, 1116.27, 2350.0, 5840.0, 12790.0] | 0 | 0
Siemens NH-2-400 | Siemens NH-2-400 | 400 | [4800.0, 120.0, 7.0, 0.1, 0.004] | 0 | 0 | [720.0, 1350.0, 2800.0, 6500.0, 15000.0] | 0 | 0
Siemens NH-2-425 | Siemens NH-2-425 | 425 | [4800.0, 120.0, 7.0, 0.1, 0.004] | 0 | 0 | [850.0, 1500.0, 3050.0, 7500.0, 16500.0] | 0 | 0
Siemens NH-2-630 | Siemens NH-2-630 | 630 | [4800.0, 120.0, 7.0, 0.1, 0.004] | 0 | 0 | [1200.0, 2000.0, 4800.0, 12000.0, 26000.0] | 0 | 0

## dtypes
| element | column | dtype
0 | bus | name | object
1 | bus | vn_kv | float64
2 | bus | type | object
3 | bus | zone | object
4 | bus | in_service | bool
5 | load | name | object
6 | load | bus | uint32
7 | load | p_mw | float64
8 | load | q_mvar | float64
9 | load | const_z_percent | float64
10 | load | const_i_percent | float64
11 | load | sn_mva | float64
12 | load | scaling | float64
13 | load | in_service | bool
14 | load | type | object
15 | ext_grid | name | object
16 | ext_grid | bus | uint32
17 | ext_grid | vm_pu | float64
18 | ext_grid | va_degree | float64
19 | ext_grid | slack_weight | float64
20 | ext_grid | in_service | bool
21 | line | name | object
22 | line | std_type | object
23 | line | from_bus | uint32
24 | line | to_bus | uint32
25 | line | length_km | float64
26 | line | r_ohm_per_km | float64
27 | line | x_ohm_per_km | float64
28 | line | c_nf_per_km | float64
29 | line | g_us_per_km | float64
30 | line | max_i_ka | float64
31 | line | df | float64
32 | line | parallel | uint32
33 | line | type | object
34 | line | in_service | bool
35 | trafo | name | object
36 | trafo | std_type | object
37 | trafo | hv_bus | uint32
38 | trafo | lv_bus | uint32
39 | trafo | sn_mva | float64
40 | trafo | vn_hv_kv | float64
41 | trafo | vn_lv_kv | float64
42 | trafo | vk_percent | float64
43 | trafo | vkr_percent | float64
44 | trafo | pfe_kw | float64
45 | trafo | i0_percent | float64
46 | trafo | shift_degree | float64
47 | trafo | tap_side | object
48 | trafo | tap_neutral | int32
49 | trafo | tap_min | int32
50 | trafo | tap_max | int32
51 | trafo | tap_step_percent | float64
52 | trafo | tap_step_degree | float64
53 | trafo | tap_pos | int32
54 | trafo | tap_phase_shifter | bool
55 | trafo | parallel | uint32
56 | trafo | df | float64
57 | trafo | in_service | bool
58 | line_geodata | coords | object
59 | bus_geodata | x | float64
60 | bus_geodata | y | float64
61 | bus_geodata | coords | object

## parameters
| version | format_version | converged | OPF_converged | name | f_hz | sn_mva
0 | 2.14.6 | 2.14.0 | FALSE | FALSE |  | 50 | 1