## bus
| name | vn_kv | type | zone | in_service
0 | bus_LV_6136-106_0_4_node_0 | 0.4 | n |  | TRUE
1 | bus_LV_6136-106_0_4_node_1 | 0.4 | n |  | TRUE
2 | bus_LV_6136-106_0_4_node_3 | 0.4 | n |  | TRUE
3 | bus_LV_6136-106_0_4_node_5 | 0.4 | n |  | TRUE
4 | bus_LV_6136-106_0_4_node_6 | 0.4 | n |  | TRUE
5 | bus_LV_6136-106_0_4_node_4 | 0.4 | n |  | TRUE
6 | bus_LV_6136-106_0_4_node_20 | 0.4 | n |  | TRUE
7 | bus_LV_6136-106_0_4_node_8 | 0.4 | n |  | TRUE
8 | bus_LV_6136-106_0_4_node_9 | 0.4 | n |  | TRUE
9 | bus_LV_6136-106_0_4_node_7 | 0.4 | n |  | TRUE
10 | bus_LV_6136-106_0_4_node_12 | 0.4 | n |  | TRUE
11 | bus_LV_6136-106_0_4_node_14 | 0.4 | n |  | TRUE
12 | bus_LV_6136-106_0_4_node_10 | 0.4 | n |  | TRUE
13 | bus_LV_6136-106_0_4_node_11 | 0.4 | n |  | TRUE
14 | bus_LV_6136-106_0_4_node_13 | 0.4 | n |  | TRUE
15 | bus_LV_6136-106_0_4_node_18 | 0.4 | n |  | TRUE
16 | bus_LV_6136-106_0_4_node_19 | 0.4 | n |  | TRUE
17 | bus_LV_6136-106_0_4_node_17 | 0.4 | n |  | TRUE
18 | bus_LV_6136-106_0_4_node_67 | 0.4 | n |  | TRUE
19 | bus_LV_6136-106_0_4_node_68 | 0.4 | n |  | TRUE
20 | bus_LV_6136-106_0_4_node_25 | 0.4 | n |  | TRUE
21 | bus_LV_6136-106_0_4_node_44 | 0.4 | n |  | TRUE
22 | bus_LV_6136-106_0_4_node_47 | 0.4 | n |  | TRUE
23 | bus_LV_6136-106_0_4_node_38 | 0.4 | n |  | TRUE
24 | bus_LV_6136-106_0_4_node_40 | 0.4 | n |  | TRUE
25 | bus_LV_6136-106_0_4_node_36 | 0.4 | n |  | TRUE
26 | bus_LV_6136-106_0_4_node_65 | 0.4 | n |  | TRUE
27 | bus_LV_6136-106_0_4_node_26 | 0.4 | n |  | TRUE
28 | bus_LV_6136-106_0_4_node_45 | 0.4 | n |  | TRUE
29 | bus_LV_6136-106_0_4_node_46 | 0.4 | n |  | TRUE
30 | bus_LV_6136-106_0_4_node_22 | 0.4 | n |  | TRUE
31 | bus_LV_6136-106_0_4_node_23 | 0.4 | n |  | TRUE
32 | bus_LV_6136-106_0_4_node_24 | 0.4 | n |  | TRUE
33 | bus_LV_6136-106_0_4_node_34 | 0.4 | n |  | TRUE
34 | bus_LV_6136-106_0_4_node_35 | 0.4 | n |  | TRUE
35 | bus_LV_6136-106_0_4_node_27 | 0.4 | n |  | TRUE
36 | bus_LV_6136-106_0_4_node_33 | 0.4 | n |  | TRUE
37 | bus_LV_6136-106_0_4_node_32 | 0.4 | n |  | TRUE
38 | bus_LV_6136-106_0_4_node_39 | 0.4 | n |  | TRUE
39 | bus_LV_6136-106_0_4_node_30 | 0.4 | n |  | TRUE
40 | bus_LV_6136-106_0_4_node_28 | 0.4 | n |  | TRUE
41 | bus_LV_6136-106_0_4_node_29 | 0.4 | n |  | TRUE
42 | bus_LV_6136-106_0_4_node_31 | 0.4 | n |  | TRUE
43 | bus_LV_6136-106_0_4_node_62 | 0.4 | n |  | TRUE
44 | bus_LV_6136-106_0_4_node_61 | 0.4 | n |  | TRUE
45 | bus_LV_6136-106_0_4_node_42 | 0.4 | n |  | TRUE
46 | bus_LV_6136-106_0_4_node_43 | 0.4 | n |  | TRUE
47 | bus_LV_6136-106_0_4_node_60 | 0.4 | n |  | TRUE
48 | bus_LV_6136-106_0_4_node_63 | 0.4 | n |  | TRUE
49 | bus_LV_6136-106_0_4_node_64 | 0.4 | n |  | TRUE
50 | bus_LV_6136-106_0_4_node_58 | 0.4 | n |  | TRUE
51 | bus_LV_6136-106_0_4_node_48 | 0.4 | n |  | TRUE
52 | bus_LV_6136-106_0_4_node_49 | 0.4 | n |  | TRUE
53 | bus_LV_6136-106_0_4_node_50 | 0.4 | n |  | TRUE
54 | bus_LV_6136-106_0_4_node_51 | 0.4 | n |  | TRUE
55 | bus_LV_6136-106_0_4_node_66 | 0.4 | n |  | TRUE
56 | bus_LV_6136-106_0_4_node_52 | 0.4 | n |  | TRUE
57 | bus_LV_6136-106_0_4_node_53 | 0.4 | n |  | TRUE
58 | bus_LV_6136-106_0_4_node_54 | 0.4 | n |  | TRUE
59 | bus_LV_6136-106_0_4_node_55 | 0.4 | n |  | TRUE
60 | bus_LV_6136-106_0_4_node_56 | 0.4 | n |  | TRUE
61 | bus_LV_6136-106_0_4_node_57 | 0.4 | n |  | TRUE
62 | bus_LV_6136-106_0_4_node_59 | 0.4 | n |  | TRUE
63 | bus_MV_101_0_node_171 | 20 | n |  | TRUE

## load
| name | bus | p_mw | q_mvar | const_z_percent | const_i_percent | sn_mva | scaling | in_service | type
0 | LV_6136-106_0_4_load_0 | 0 | 0.0058376 | 0.001463 | 0 | 0 |  | 1 | TRUE | wye
1 | LV_6136-106_0_4_load_1 | 1 | 0.0092824 | 0.0023264 | 0 | 0 |  | 1 | TRUE | wye
2 | LV_6136-106_0_4_load_5 | 3 | 0.0051671 | 0.001295 | 0 | 0 |  | 1 | TRUE | wye
3 | LV_6136-106_0_4_load_6 | 4 | 0.0042266 | 0.0010593 | 0 | 0 |  | 1 | TRUE | wye
4 | LV_6136-106_0_4_load_20 | 6 | 0.0052613 | 0.0013186 | 0 | 0 |  | 1 | TRUE | wye
5 | LV_6136-106_0_4_load_8 | 7 | 0.0063832 | 0.0015998 | 0 | 0 |  | 1 | TRUE | wye
6 | LV_6136-106_0_4_load_9 | 8 | 0.010321 | 0.0025866 | 0 | 0 |  | 1 | TRUE | wye
7 | LV_6136-106_0_4_load_7 | 9 | 0.0052716 | 0.0013212 | 0 | 0 |  | 1 | TRUE | wye
8 | LV_6136-106_0_4_load_14 | 11 | 0.010165 | 0.0025477 | 0 | 0 |  | 1 | TRUE | wye
9 | LV_6136-106_0_4_load_10 | 12 | 0.012944 | 0.0032441 | 0 | 0 |  | 1 | TRUE | wye
10 | LV_6136-106_0_4_load_11 | 13 | 0.0084543 | 0.0021189 | 0 | 0 |  | 1 | TRUE | wye
11 | LV_6136-106_0_4_load_13 | 14 | 0.017152 | 0.0042986 | 0 | 0 |  | 1 | TRUE | wye
12 | LV_6136-106_0_4_load_18 | 15 | 0.011112 | 0.0027848 | 0 | 0 |  | 1 | TRUE | wye
13 | LV_6136-106_0_4_load_19 | 16 | 0.0095787 | 0.0024007 | 0 | 0 |  | 1 | TRUE | wye
14 | LV_6136-106_0_4_load_67 | 18 | 0.0058043 | 0.0014547 | 0 | 0 |  | 1 | TRUE | wye
15 | LV_6136-106_0_4_load_68 | 19 | 0.015367 | 0.0038513 | 0 | 0 |  | 1 | TRUE | wye
16 | LV_6136-106_0_4_load_25 | 20 | 0.012317 | 0.003087 | 0 | 0 |  | 1 | TRUE | wye
17 | LV_6136-106_0_4_load_47 | 22 | 0.0050211 | 0.0012584 | 0 | 0 |  | 1 | TRUE | wye
18 | LV_6136-106_0_4_load_65 | 26 | 0.0085309 | 0.002138 | 0 | 0 |  | 1 | TRUE | wye
19 | LV_6136-106_0_4_load_26 | 27 | 0.0077892 | 0.0019522 | 0 | 0 |  | 1 | TRUE | wye
20 | LV_6136-106_0_4_load_45 | 28 | 0.0097185 | 0.0024357 | 0 | 0 |  | 1 | TRUE | wye
21 | LV_6136-106_0_4_load_46 | 29 | 0.0090338 | 0.0022641 | 0 | 0 |  | 1 | TRUE | wye
22 | LV_6136-106_0_4_load_22 | 30 | 0.0052322 | 0.0013113 | 0 | 0 |  | 1 | TRUE | wye
23 | LV_6136-106_0_4_load_23 | 31 | 0.011561 | 0.0028974 | 0 | 0 |  | 1 | TRUE | wye
24 | LV_6136-106_0_4_load_24 | 32 | 0.0036014 | 0.00090258 | 0 | 0 |  | 1 | TRUE | wye
25 | LV_6136-106_0_4_load_35 | 34 | 0.0086815 | 0.0021758 | 0 | 0 |  | 1 | TRUE | wye
26 | LV_6136-106_0_4_load_33 | 36 | 0.0043728 | 0.0010959 | 0 | 0 |  | 1 | TRUE | wye
27 | LV_6136-106_0_4_load_32 | 37 | 0.0066611 | 0.0016694 | 0 | 0 |  | 1 | TRUE | wye
28 | LV_6136-106_0_4_load_39 | 38 | 0.0097591 | 0.0024459 | 0 | 0 |  | 1 | TRUE | wye
29 | LV_6136-106_0_4_load_30 | 39 | 0.0070139 | 0.0017578 | 0 | 0 |  | 1 | TRUE | wye
30 | LV_6136-106_0_4_load_28 | 40 | 0.0093757 | 0.0023498 | 0 | 0 |  | 1 | TRUE | wye
31 | LV_6136-106_0_4_load_29 | 41 | 0.0044089 | 0.001105 | 0 | 0 |  | 1 | TRUE | wye
32 | LV_6136-106_0_4_load_31 | 42 | 0.010806 | 0.0027082 | 0 | 0 |  | 1 | TRUE | wye
33 | LV_6136-106_0_4_load_62 | 43 | 0.010422 | 0.0026121 | 0 | 0 |  | 1 | TRUE | wye
34 | LV_6136-106_0_4_load_61 | 44 | 0.002942 | 0.00073734 | 0 | 0 |  | 1 | TRUE | wye
35 | LV_6136-106_0_4_load_42 | 45 | 0.0035335 | 0.00088558 | 0 | 0 |  | 1 | TRUE | wye
36 | LV_6136-106_0_4_load_43 | 46 | 0.012964 | 0.003249 | 0 | 0 |  | 1 | TRUE | wye
37 | LV_6136-106_0_4_load_60 | 47 | 0.0028719 | 0.00071976 | 0 | 0 |  | 1 | TRUE | wye
38 | LV_6136-106_0_4_load_63 | 48 | 0.0029775 | 0.00074623 | 0 | 0 |  | 1 | TRUE | wye
39 | LV_6136-106_0_4_load_64 | 49 | 0.0043111 | 0.0010805 | 0 | 0 |  | 1 | TRUE | wye
40 | LV_6136-106_0_4_load_58 | 50 | 0.0045753 | 0.0011467 | 0 | 0 |  | 1 | TRUE | wye
41 | LV_6136-106_0_4_load_48 | 51 | 0.0074663 | 0.0018712 | 0 | 0 |  | 1 | TRUE | wye
42 | LV_6136-106_0_4_load_49 | 52 | 0.0087546 | 0.0021941 | 0 | 0 |  | 1 | TRUE | wye
43 | LV_6136-106_0_4_load_50 | 53 | 0.017375 | 0.0043546 | 0 | 0 |  | 1 | TRUE | wye
44 | LV_6136-106_0_4_load_51 | 54 | 0.0095921 | 0.002404 | 0 | 0 |  | 1 | TRUE | wye
45 | LV_6136-106_0_4_load_66 | 55 | 0.024817 | 0.0062196 | 0 | 0 |  | 1 | TRUE | wye
46 | LV_6136-106_0_4_load_52 | 56 | 0.012143 | 0.0030432 | 0 | 0 |  | 1 | TRUE | wye
47 | LV_6136-106_0_4_load_53 | 57 | 0.0097138 | 0.0024345 | 0 | 0 |  | 1 | TRUE | wye
48 | LV_6136-106_0_4_load_54 | 58 | 0.0094546 | 0.0023696 | 0 | 0 |  | 1 | TRUE | wye
49 | LV_6136-106_0_4_load_56 | 60 | 0.020338 | 0.0050972 | 0 | 0 |  | 1 | TRUE | wye
50 | LV_6136-106_0_4_load_57 | 61 | 0.005231 | 0.001311 | 0 | 0 |  | 1 | TRUE | wye
51 | LV_6136-106_0_4_load_59 | 62 | 0.012144 | 0.0030437 | 0 | 0 |  | 1 | TRUE | wye

## ext_grid
| name | bus | vm_pu | va_degree | slack_weight | in_service
0 |  | 56 | 1 | 0 | 1 | TRUE

## line
| name | std_type | from_bus | to_bus | length_km | r_ohm_per_km | x_ohm_per_km | c_nf_per_km | g_us_per_km | max_i_ka | df | parallel | type | in_service
0 | LV_6136-106_0_4_line_0 |  | 0 | 1 | 0.00022585 | 0.125 | 0.08 | 261 | 0 | 0.364 | 1 | 1 | cs | TRUE
1 | LV_6136-106_0_4_line_1 |  | 1 | 2 | 0.012753 | 0.125 | 0.08 | 261 | 0 | 0.364 | 1 | 1 | cs | TRUE
2 | LV_6136-106_0_4_line_2 |  | 2 | 3 | 0.008955 | 0.125 | 0.08 | 261 | 0 | 0.364 | 1 | 1 | cs | TRUE
3 | LV_6136-106_0_4_line_3 |  | 2 | 4 | 0.0054238 | 0.125 | 0.08 | 261 | 0 | 0.364 | 1 | 1 | cs | TRUE
4 | LV_6136-106_0_4_line_4 |  | 3 | 8 | 2.784e-05 | 0.125 | 0.08 | 261 | 0 | 0.364 | 1 | 1 | cs | TRUE
5 | LV_6136-106_0_4_line_5 |  | 4 | 9 | 0.0099364 | 0.125 | 0.08 | 261 | 0 | 0.364 | 1 | 1 | cs | TRUE
6 | LV_6136-106_0_4_line_6 |  | 5 | 6 | 0.024213 | 0.125 | 0.08 | 261 | 0 | 0.364 | 1 | 1 | cs | TRUE
7 | LV_6136-106_0_4_line_7 |  | 5 | 7 | 0.0033467 | 0.125 | 0.08 | 261 | 0 | 0.364 | 1 | 1 | cs | TRUE
8 | LV_6136-106_0_4_line_8 |  | 7 | 9 | 0.0053809 | 0.125 | 0.08 | 261 | 0 | 0.364 | 1 | 1 | cs | TRUE
9 | LV_6136-106_0_4_line_9 |  | 8 | 10 | 0.0087109 | 0.125 | 0.08 | 261 | 0 | 0.364 | 1 | 1 | cs | TRUE
10 | LV_6136-106_0_4_line_10 |  | 10 | 11 | 0.012648 | 0.125 | 0.08 | 261 | 0 | 0.364 | 1 | 2 | cs | TRUE
11 | LV_6136-106_0_4_line_11 |  | 10 | 12 | 0.014869 | 0.125 | 0.08 | 261 | 0 | 0.364 | 1 | 1 | cs | TRUE
12 | LV_6136-106_0_4_line_12 |  | 11 | 16 | 0.00050868 | 0.125 | 0.08 | 261 | 0 | 0.364 | 1 | 3 | cs | TRUE
13 | LV_6136-106_0_4_line_13 |  | 12 | 13 | 0.001494 | 0.125 | 0.08 | 261 | 0 | 0.364 | 1 | 1 | cs | TRUE
14 | LV_6136-106_0_4_line_14 |  | 13 | 14 | 0.0099953 | 0.125 | 0.08 | 261 | 0 | 0.364 | 1 | 1 | cs | TRUE
15 | LV_6136-106_0_4_line_15 |  | 14 | 15 | 0.010772 | 0.125 | 0.08 | 261 | 0 | 0.364 | 1 | 1 | cs | TRUE
16 | LV_6136-106_0_4_line_16 |  | 15 | 20 | 0.0022622 | 0.125 | 0.08 | 261 | 0 | 0.364 | 1 | 1 | cs | TRUE
17 | LV_6136-106_0_4_line_17 |  | 16 | 21 | 0.010946 | 0.125 | 0.08 | 261 | 0 | 0.364 | 1 | 3 | cs | TRUE
18 | LV_6136-106_0_4_line_18 |  | 17 | 18 | 0.020126 | 0.125 | 0.08 | 261 | 0 | 0.364 | 1 | 1 | cs | TRUE
19 | LV_6136-106_0_4_line_19 |  | 17 | 19 | 0.018966 | 0.125 | 0.08 | 261 | 0 | 0.364 | 1 | 1 | cs | TRUE
20 | LV_6136-106_0_4_line_20 |  | 18 | 26 | 0.0025818 | 0.125 | 0.08 | 261 | 0 | 0.364 | 1 | 1 | cs | TRUE
21 | LV_6136-106_0_4_line_21 |  | 20 | 27 | 0.0083359 | 0.125 | 0.08 | 261 | 0 | 0.364 | 1 | 1 | cs | TRUE
22 | LV_6136-106_0_4_line_22 |  | 21 | 28 | 0.016982 | 0.125 | 0.08 | 261 | 0 | 0.364 | 1 | 3 | cs | TRUE
23 | LV_6136-106_0_4_line_23 |  | 21 | 29 | 0.0064273 | 0.125 | 0.08 | 261 | 0 | 0.364 | 1 | 1 | cs | TRUE
24 | LV_6136-106_0_4_line_24 |  | 21 | 22 | 0.013326 | 0.125 | 0.08 | 261 | 0 | 0.364 | 1 | 1 | cs | TRUE
25 | LV_6136-106_0_4_line_25 |  | 23 | 24 | 0.015345 | 0.125 | 0.08 | 261 | 0 | 0.364 | 1 | 1 | cs | TRUE
26 | LV_6136-106_0_4_line_26 |  | 23 | 25 | 0.009338 | 0.125 | 0.08 | 261 | 0 | 0.364 | 1 | 1 | cs | TRUE
27 | LV_6136-106_0_4_line_27 |  | 24 | 45 | 0.013796 | 0.125 | 0.08 | 261 | 0 | 0.364 | 1 | 1 | cs | TRUE
28 | LV_6136-106_0_4_line_28 |  | 24 | 46 | 0.0077556 | 0.125 | 0.08 | 261 | 0 | 0.364 | 1 | 1 | cs | TRUE
29 | LV_6136-106_0_4_line_29 |  | 25 | 34 | 0.018513 | 0.125 | 0.08 | 261 | 0 | 0.364 | 1 | 1 | cs | TRUE
30 | LV_6136-106_0_4_line_30 |  | 26 | 55 | 0.0083461 | 0.125 | 0.08 | 261 | 0 | 0.364 | 1 | 1 | cs | TRUE
31 | LV_6136-106_0_4_line_31 |  | 26 | 52 | 0.011834 | 0.125 | 0.08 | 261 | 0 | 0.364 | 1 | 1 | cs | TRUE
32 | LV_6136-106_0_4_line_32 |  | 27 | 35 | 0.0064027 | 0.125 | 0.08 | 261 | 0 | 0.364 | 1 | 1 | cs | TRUE
33 | LV_6136-106_0_4_line_33 |  | 28 | 51 | 0.0059564 | 0.125 | 0.08 | 261 | 0 | 0.364 | 1 | 3 | cs | TRUE
34 | LV_6136-106_0_4_line_34 |  | 29 | 52 | 0.0024129 | 0.125 | 0.08 | 261 | 0 | 0.364 | 1 | 1 | cs | TRUE
35 | LV_6136-106_0_4_line_35 |  | 30 | 31 | 0.010369 | 0.125 | 0.08 | 261 | 0 | 0.364 | 1 | 1 | cs | TRUE
36 | LV_6136-106_0_4_line_36 |  | 31 | 32 | 0.010135 | 0.125 | 0.08 | 261 | 0 | 0.364 | 1 | 1 | cs | TRUE
37 | LV_6136-106_0_4_line_37 |  | 32 | 33 | 0.011436 | 0.125 | 0.08 | 261 | 0 | 0.364 | 1 | 1 | cs | TRUE
38 | LV_6136-106_0_4_line_38 |  | 33 | 34 | 0.029328 | 0.125 | 0.08 | 261 | 0 | 0.364 | 1 | 1 | cs | TRUE
39 | LV_6136-106_0_4_line_39 |  | 35 | 36 | 0.016092 | 0.125 | 0.08 | 261 | 0 | 0.364 | 1 | 1 | cs | TRUE
40 | LV_6136-106_0_4_line_40 |  | 35 | 37 | 0.0081564 | 0.125 | 0.08 | 261 | 0 | 0.364 | 1 | 1 | cs | TRUE
41 | LV_6136-106_0_4_line_41 |  | 36 | 38 | 0.010939 | 0.125 | 0.08 | 261 | 0 | 0.364 | 1 | 1 | cs | TRUE
42 | LV_6136-106_0_4_line_42 |  | 37 | 39 | 0.0014453 | 0.125 | 0.08 | 261 | 0 | 0.364 | 1 | 1 | cs | TRUE
43 | LV_6136-106_0_4_line_43 |  | 39 | 40 | 0.0079291 | 0.125 | 0.08 | 261 | 0 | 0.364 | 1 | 1 | cs | TRUE
44 | LV_6136-106_0_4_line_44 |  | 40 | 41 | 0.0060935 | 0.125 | 0.08 | 261 | 0 | 0.364 | 1 | 1 | cs | TRUE
45 | LV_6136-106_0_4_line_45 |  | 41 | 42 | 0.0018677 | 0.125 | 0.08 | 261 | 0 | 0.364 | 1 | 1 | cs | TRUE
46 | LV_6136-106_0_4_line_46 |  | 43 | 44 | 0.010899 | 0.125 | 0.08 | 261 | 0 | 0.364 | 1 | 1 | cs | TRUE
47 | LV_6136-106_0_4_line_47 |  | 44 | 46 | 0.0095924 | 0.125 | 0.08 | 261 | 0 | 0.364 | 1 | 1 | cs | TRUE
48 | LV_6136-106_0_4_line_48 |  | 45 | 47 | 0.0060873 | 0.125 | 0.08 | 261 | 0 | 0.364 | 1 | 1 | cs | TRUE
49 | LV_6136-106_0_4_line_49 |  | 47 | 50 | 0.0064835 | 0.125 | 0.08 | 261 | 0 | 0.364 | 1 | 1 | cs | TRUE
50 | LV_6136-106_0_4_line_50 |  | 48 | 49 | 0.001398 | 0.125 | 0.08 | 261 | 0 | 0.364 | 1 | 1 | cs | TRUE
51 | LV_6136-106_0_4_line_51 |  | 49 | 62 | 0.0016972 | 0.125 | 0.08 | 261 | 0 | 0.364 | 1 | 1 | cs | TRUE
52 | LV_6136-106_0_4_line_52 |  | 50 | 60 | 0.0095468 | 0.125 | 0.08 | 261 | 0 | 0.364 | 1 | 1 | cs | TRUE
53 | LV_6136-106_0_4_line_53 |  | 51 | 53 | 0.0024477 | 0.125 | 0.08 | 261 | 0 | 0.364 | 1 | 3 | cs | TRUE
54 | LV_6136-106_0_4_line_54 |  | 53 | 54 | 0.0057953 | 0.125 | 0.08 | 261 | 0 | 0.364 | 1 | 3 | cs | TRUE
55 | LV_6136-106_0_4_line_55 |  | 54 | 56 | 0.0098847 | 0.125 | 0.08 | 261 | 0 | 0.364 | 1 | 3 | cs | TRUE
56 | LV_6136-106_0_4_line_56 |  | 56 | 57 | 0.0097689 | 0.125 | 0.08 | 261 | 0 | 0.364 | 1 | 1 | cs | TRUE
57 | LV_6136-106_0_4_line_57 |  | 57 | 58 | 0.0025413 | 0.125 | 0.08 | 261 | 0 | 0.364 | 1 | 1 | cs | TRUE
58 | LV_6136-106_0_4_line_58 |  | 58 | 59 | 0.0074937 | 0.125 | 0.08 | 261 | 0 | 0.364 | 1 | 1 | cs | TRUE
59 | LV_6136-106_0_4_line_59 |  | 59 | 60 | 0.0047747 | 0.125 | 0.08 | 261 | 0 | 0.364 | 1 | 1 | cs | TRUE
60 | LV_6136-106_0_4_line_60 |  | 59 | 61 | 0.0094176 | 0.125 | 0.08 | 261 | 0 | 0.364 | 1 | 1 | cs | TRUE
61 | LV_6136-106_0_4_line_61 |  | 61 | 62 | 0.012314 | 0.125 | 0.08 | 261 | 0 | 0.364 | 1 | 1 | cs | TRUE

## trafo
| name | std_type | hv_bus | lv_bus | sn_mva | vn_hv_kv | vn_lv_kv | vk_percent | vkr_percent | pfe_kw | i0_percent | shift_degree | tap_side | tap_neutral | tap_min | tap_max | tap_step_percent | tap_step_degree | tap_pos | tap_phase_shifter | parallel | df | in_service
0 | LV_6136-106_0_4_trafo_52 | 0.63 MVA 20/0.4 kV | 63 | 56 | 0.63 | 20 | 0.4 | 6 | 1.206 | 1.65 | 0.2619 | 150 | hv | 0 | -2 | 2 | 2.5 | 0 | 0 | FALSE | 1 | 1 | TRUE

## line_geodata
| x0 | y0 | x1 | y1 | x2 | y2 | x3 | y3
0 | 2571061.4628 | 1104408.5439 | 2571061.2942 | 1104408.3937
1 | 2571070.9843 | 1104417.0282 | 2571061.4628 | 1104408.5439
2 | 2571070.9843 | 1104417.0282 | 2571064.5472 | 1104423.2536
3 | 2571070.9843 | 1104417.0282 | 2571074.0451 | 1104412.5505
4 | 2571064.5272 | 1104423.2729 | 2571064.5472 | 1104423.2536
5 | 2571074.0451 | 1104412.5505 | 2571076.1152 | 1104409.5221 | 2571080.9537 | 1104413.5067
6 | 2571087.2143 | 1104414.327 | 2571106.1633 | 1104429.3998
7 | 2571087.2143 | 1104414.327 | 2571085.1074 | 1104416.9273 | 2571085.1074 | 1104416.9273
8 | 2571085.1074 | 1104416.9273 | 2571080.9537 | 1104413.5067
9 | 2571058.2655 | 1104429.3286 | 2571064.5272 | 1104423.2729
10 | 2571058.2655 | 1104429.3286 | 2571049.6727 | 1104438.6102
11 | 2571058.2655 | 1104429.3286 | 2571062.7891 | 1104433.9316 | 2571068.2298 | 1104440.3509
12 | 2571049.6727 | 1104438.6102 | 2571049.3272 | 1104438.9834
13 | 2571068.2298 | 1104440.3509 | 2571069.1958 | 1104441.4906
14 | 2571069.1958 | 1104441.4906 | 2571075.6583 | 1104449.1157
15 | 2571075.6583 | 1104449.1157 | 2571082.6234 | 1104457.3335
16 | 2571084.086 | 1104459.0593 | 2571082.6234 | 1104457.3335
17 | 2571041.8908 | 1104447.016 | 2571049.3272 | 1104438.9834
18 | 2571011.4716 | 1104477.9329 | 2571025.8618 | 1104463.8631
19 | 2571011.4716 | 1104477.9329 | 2571013.4294 | 1104487.8175 | 2571014.6805 | 1104496.618
20 | 2571027.7079 | 1104462.0582 | 2571025.8618 | 1104463.8631
21 | 2571084.086 | 1104459.0593 | 2571089.4757 | 1104465.4184
22 | 2571041.8908 | 1104447.016 | 2571053.0883 | 1104459.7831
23 | 2571041.8908 | 1104447.016 | 2571037.4815 | 1104451.6924
24 | 2571041.8908 | 1104447.016 | 2571032.7485 | 1104437.3199
25 | 2571120.7136 | 1104509.9714 | 2571110.691 | 1104521.614
26 | 2571120.7136 | 1104509.9714 | 2571130.021 | 1104508.9264
27 | 2571110.691 | 1104521.614 | 2571104.4125 | 1104515.5409 | 2571101.1538 | 1104511.6689
28 | 2571110.691 | 1104521.614 | 2571106.8046 | 1104525.7124 | 2571105.6044 | 1104527.4448
29 | 2571130.021 | 1104508.9264 | 2571131.6981 | 1104507.0397 | 2571135.5447 | 1104501.0738 | 2571139.4981 | 1104493.1109
30 | 2571027.7079 | 1104462.0582 | 2571021.6695 | 1104456.2967
31 | 2571027.7079 | 1104462.0582 | 2571035.8262 | 1104453.4479
32 | 2571093.6154 | 1104470.3028 | 2571089.4757 | 1104465.4184
33 | 2571057.1874 | 1104464.1014 | 2571054.3963 | 1104461.2745 | 2571053.0883 | 1104459.7831
34 | 2571035.8262 | 1104453.4479 | 2571037.4815 | 1104451.6924
35 | 2571129.8587 | 1104448.2481 | 2571137.9735 | 1104454.703
36 | 2571137.9735 | 1104454.703 | 2571145.9054 | 1104461.0123
37 | 2571154.8555 | 1104468.1317 | 2571145.9054 | 1104461.0123
38 | 2571154.8555 | 1104468.1317 | 2571140.0646 | 1104491.9699 | 2571139.4981 | 1104493.1109
39 | 2571093.6154 | 1104470.3028 | 2571103.2676 | 1104483.1784
40 | 2571093.6154 | 1104470.3028 | 2571099.3816 | 1104464.5341
41 | 2571103.2676 | 1104483.1784 | 2571109.829 | 1104491.931
42 | 2571099.3816 | 1104464.5341 | 2571100.4034 | 1104463.5118
43 | 2571106.0089 | 1104457.9039 | 2571100.4034 | 1104463.5118
44 | 2571110.8279 | 1104461.6333 | 2571106.0089 | 1104457.9039 | 2571106.0089 | 1104457.9039
45 | 2571112.305 | 1104462.7763 | 2571110.8279 | 1104461.6333
46 | 2571100.1416 | 1104535.3297 | 2571093.935 | 1104544.2882
47 | 2571100.1416 | 1104535.3297 | 2571105.6044 | 1104527.4448
48 | 2571101.1538 | 1104511.6689 | 2571097.2342 | 1104507.0114
49 | 2571097.2342 | 1104507.0114 | 2571093.0594 | 1104502.0509
50 | 2571067.8848 | 1104510.1169 | 2571068.783 | 1104509.0458
51 | 2571068.783 | 1104509.0458 | 2571069.8736 | 1104507.7453
52 | 2571086.9122 | 1104494.7466 | 2571093.0594 | 1104502.0509
53 | 2571058.9071 | 1104465.8432 | 2571057.1874 | 1104464.1014
54 | 2571058.9071 | 1104465.8432 | 2571062.9789 | 1104469.9671
55 | 2571062.9789 | 1104469.9671 | 2571069.9237 | 1104477.001
56 | 2571069.9237 | 1104477.001 | 2571076.7873 | 1104483.9526
57 | 2571078.5727 | 1104485.7609 | 2571076.7873 | 1104483.9526
58 | 2571083.8377 | 1104491.0934 | 2571078.5727 | 1104485.7609
59 | 2571083.8377 | 1104491.0934 | 2571086.9122 | 1104494.7466
60 | 2571083.8377 | 1104491.0934 | 2571077.7863 | 1104498.3095
61 | 2571077.7863 | 1104498.3095 | 2571069.8736 | 1104507.7453

## bus_geodata
| x | y | coords
0 | 2571061.2942 | 1104408.3937
1 | 2571061.4628 | 1104408.5439
2 | 2571070.9843 | 1104417.0282
3 | 2571064.5472 | 1104423.2536
4 | 2571074.0451 | 1104412.5505
5 | 2571087.2143 | 1104414.327
6 | 2571106.1633 | 1104429.3998
7 | 2571085.1074 | 1104416.9273
8 | 2571064.5272 | 1104423.2729
9 | 2571080.9537 | 1104413.5067
10 | 2571058.2655 | 1104429.3286
11 | 2571049.6727 | 1104438.6102
12 | 2571068.2298 | 1104440.3509
13 | 2571069.1958 | 1104441.4906
14 | 2571075.6583 | 1104449.1157
15 | 2571082.6234 | 1104457.3335
16 | 2571049.3272 | 1104438.9834
17 | 2571011.4716 | 1104477.9329
18 | 2571025.8618 | 1104463.8631
19 | 2571014.6805 | 1104496.618
20 | 2571084.086 | 1104459.0593
21 | 2571041.8908 | 1104447.016
22 | 2571032.7485 | 1104437.3199
23 | 2571120.7136 | 1104509.9714
24 | 2571110.691 | 1104521.614
25 | 2571130.021 | 1104508.9264
26 | 2571027.7079 | 1104462.0582
27 | 2571089.4757 | 1104465.4184
28 | 2571053.0883 | 1104459.7831
29 | 2571037.4815 | 1104451.6924
30 | 2571129.8587 | 1104448.2481
31 | 2571137.9735 | 1104454.703
32 | 2571145.9054 | 1104461.0123
33 | 2571154.8555 | 1104468.1317
34 | 2571139.4981 | 1104493.1109
35 | 2571093.6154 | 1104470.3028
36 | 2571103.2676 | 1104483.1784
37 | 2571099.3816 | 1104464.5341
38 | 2571109.829 | 1104491.931
39 | 2571100.4034 | 1104463.5118
40 | 2571106.0089 | 1104457.9039
41 | 2571110.8279 | 1104461.6333
42 | 2571112.305 | 1104462.7763
43 | 2571093.935 | 1104544.2882
44 | 2571100.1416 | 1104535.3297
45 | 2571101.1538 | 1104511.6689
46 | 2571105.6044 | 1104527.4448
47 | 2571097.2342 | 1104507.0114
48 | 2571067.8848 | 1104510.1169
49 | 2571068.783 | 1104509.0458
50 | 2571093.0594 | 1104502.0509
51 | 2571057.1874 | 1104464.1014
52 | 2571035.8262 | 1104453.4479
53 | 2571058.9071 | 1104465.8432
54 | 2571062.9789 | 1104469.9671
55 | 2571021.6695 | 1104456.2967
56 | 2571069.9237 | 1104477.001
57 | 2571076.7873 | 1104483.9526
58 | 2571078.5727 | 1104485.7609
59 | 2571083.8377 | 1104491.0934
60 | 2571086.9121 | 1104494.7466
61 | 2571077.7863 | 1104498.3095
62 | 2571069.8736 | 1104507.7453
63 | 2571083.8377 | 1104491.0934

## line_std_types
| c_nf_per_km | r_ohm_per_km | x_ohm_per_km | max_i_ka | type | q_mm2 | alpha | voltage_rating
NAYY 4x50 SE | 210 | 0.642 | 0.083 | 0.142 | cs | 50 | 0.00403 | LV
NAYY 4x120 SE | 264 | 0.225 | 0.08 | 0.242 | cs | 120 | 0.00403 | LV
NAYY 4x150 SE | 261 | 0.208 | 0.08 | 0.27 | cs | 150 | 0.00403 | LV
NA2XS2Y 1x95 RM/25 12/20 kV | 216 | 0.313 | 0.132 | 0.252 | cs | 95 | 0.00403 | MV
NA2XS2Y 1x185 RM/25 12/20 kV | 273 | 0.161 | 0.117 | 0.362 | cs | 185 | 0.00403 | MV
NA2XS2Y 1x240 RM/25 12/20 kV | 304 | 0.122 | 0.112 | 0.421 | cs | 240 | 0.00403 | MV
NA2XS2Y 1x95 RM/25 6/10 kV | 315 | 0.313 | 0.123 | 0.249 | cs | 95 | 0.00403 | MV
NA2XS2Y 1x185 RM/25 6/10 kV | 406 | 0.161 | 0.11 | 0.358 | cs | 185 | 0.00403 | MV
NA2XS2Y 1x240 RM/25 6/10 kV | 456 | 0.122 | 0.105 | 0.416 | cs | 240 | 0.00403 | MV
NA2XS2Y 1x150 RM/25 12/20 kV | 250 | 0.206 | 0.116 | 0.319 | cs | 150 | 0.00403 | MV
NA2XS2Y 1x120 RM/25 12/20 kV | 230 | 0.253 | 0.119 | 0.283 | cs | 120 | 0.00403 | MV
NA2XS2Y 1x70 RM/25 12/20 kV | 190 | 0.443 | 0.132 | 0.22 | cs | 70 | 0.00403 | MV
NA2XS2Y 1x150 RM/25 6/10 kV | 360 | 0.206 | 0.11 | 0.315 | cs | 150 | 0.00403 | MV
NA2XS2Y 1x120 RM/25 6/10 kV | 340 | 0.253 | 0.113 | 0.28 | cs | 120 | 0.00403 | MV
NA2XS2Y 1x70 RM/25 6/10 kV | 280 | 0.443 | 0.123 | 0.217 | cs | 70 | 0.00403 | MV
N2XS(FL)2Y 1x120 RM/35 64/110 kV | 112 | 0.153 | 0.166 | 0.366 | cs | 120 | 0.00393 | HV
N2XS(FL)2Y 1x185 RM/35 64/110 kV | 125 | 0.099 | 0.156 | 0.457 | cs | 185 | 0.00393 | HV
N2XS(FL)2Y 1x240 RM/35 64/110 kV | 135 | 0.075 | 0.149 | 0.526 | cs | 240 | 0.00393 | HV
N2XS(FL)2Y 1x300 RM/35 64/110 kV | 144 | 0.06 | 0.144 | 0.588 | cs | 300 | 0.00393 | HV
15-AL1/3-ST1A 0.4 | 11 | 1.8769 | 0.35 | 0.105 | ol | 16 | 0.00403 | LV
24-AL1/4-ST1A 0.4 | 11.25 | 1.2012 | 0.335 | 0.14 | ol | 24 | 0.00403 | LV
48-AL1/8-ST1A 0.4 | 12.2 | 0.5939 | 0.3 | 0.21 | ol | 48 | 0.00403 | LV
94-AL1/15-ST1A 0.4 | 13.2 | 0.306 | 0.29 | 0.35 | ol | 94 | 0.00403 | LV
34-AL1/6-ST1A 10.0 | 9.7 | 0.8342 | 0.36 | 0.17 | ol | 34 | 0.00403 | MV
48-AL1/8-ST1A 10.0 | 10.1 | 0.5939 | 0.35 | 0.21 | ol | 48 | 0.00403 | MV
70-AL1/11-ST1A 10.0 | 10.4 | 0.4132 | 0.339 | 0.29 | ol | 70 | 0.00403 | MV
94-AL1/15-ST1A 10.0 | 10.75 | 0.306 | 0.33 | 0.35 | ol | 94 | 0.00403 | MV
122-AL1/20-ST1A 10.0 | 11.1 | 0.2376 | 0.323 | 0.41 | ol | 122 | 0.00403 | MV
149-AL1/24-ST1A 10.0 | 11.25 | 0.194 | 0.315 | 0.47 | ol | 149 | 0.00403 | MV
34-AL1/6-ST1A 20.0 | 9.15 | 0.8342 | 0.382 | 0.17 | ol | 34 | 0.00403 | MV
48-AL1/8-ST1A 20.0 | 9.5 | 0.5939 | 0.372 | 0.21 | ol | 48 | 0.00403 | MV
70-AL1/11-ST1A 20.0 | 9.7 | 0.4132 | 0.36 | 0.29 | ol | 70 | 0.00403 | MV
94-AL1/15-ST1A 20.0 | 10 | 0.306 | 0.35 | 0.35 | ol | 94 | 0.00403 | MV
122-AL1/20-ST1A 20.0 | 10.3 | 0.2376 | 0.344 | 0.41 | ol | 122 | 0.00403 | MV
149-AL1/24-ST1A 20.0 | 10.5 | 0.194 | 0.337 | 0.47 | ol | 149 | 0.00403 | MV
184-AL1/30-ST1A 20.0 | 10.75 | 0.1571 | 0.33 | 0.535 | ol | 184 | 0.00403 | MV
243-AL1/39-ST1A 20.0 | 11 | 0.1188 | 0.32 | 0.645 | ol | 243 | 0.00403 | MV
48-AL1/8-ST1A 110.0 | 8 | 0.5939 | 0.46 | 0.21 | ol | 48 | 0.00403 | HV
70-AL1/11-ST1A 110.0 | 8.4 | 0.4132 | 0.45 | 0.29 | ol | 70 | 0.00403 | HV
94-AL1/15-ST1A 110.0 | 8.65 | 0.306 | 0.44 | 0.35 | ol | 94 | 0.00403 | HV
122-AL1/20-ST1A 110.0 | 8.5 | 0.2376 | 0.43 | 0.41 | ol | 122 | 0.00403 | HV
149-AL1/24-ST1A 110.0 | 8.75 | 0.194 | 0.41 | 0.47 | ol | 149 | 0.00403 | HV
184-AL1/30-ST1A 110.0 | 8.8 | 0.1571 | 0.4 | 0.535 | ol | 184 | 0.00403 | HV
243-AL1/39-ST1A 110.0 | 9 | 0.1188 | 0.39 | 0.645 | ol | 243 | 0.00403 | HV
305-AL1/39-ST1A 110.0 | 9.2 | 0.0949 | 0.38 | 0.74 | ol | 305 | 0.00403 | HV
490-AL1/64-ST1A 110.0 | 9.75 | 0.059 | 0.37 | 0.96 | ol | 490 | 0.00403 | HV
679-AL1/86-ST1A 110.0 | 9.95 | 0.042 | 0.36 | 1.15 | ol | 679 | 0.00403 | HV
490-AL1/64-ST1A 220.0 | 10 | 0.059 | 0.285 | 0.96 | ol | 490 | 0.00403 | HV
679-AL1/86-ST1A 220.0 | 11.7 | 0.042 | 0.275 | 1.15 | ol | 679 | 0.00403 | HV
490-AL1/64-ST1A 380.0 | 11 | 0.059 | 0.253 | 0.96 | ol | 490 | 0.00403 | HV
679-AL1/86-ST1A 380.0 | 14.6 | 0.042 | 0.25 | 1.15 | ol | 679 | 0.00403 | HV

## trafo_std_types
| i0_percent | pfe_kw | vkr_percent | sn_mva | vn_lv_kv | vn_hv_kv | vk_percent | shift_degree | vector_group | tap_side | tap_neutral | tap_min | tap_max | tap_step_degree | tap_step_percent | tap_phase_shifter
160 MVA 380/110 kV | 0.06 | 60 | 0.25 | 160 | 110 | 380 | 12.2 | 0 | Yy0 | hv | 0 | -9 | 9 | 0 | 1.5 | FALSE
100 MVA 220/110 kV | 0.06 | 55 | 0.26 | 100 | 110 | 220 | 12 | 0 | Yy0 | hv | 0 | -9 | 9 | 0 | 1.5 | FALSE
63 MVA 110/20 kV | 0.04 | 22 | 0.32 | 63 | 20 | 110 | 18 | 150 | YNd5 | hv | 0 | -9 | 9 | 0 | 1.5 | FALSE
40 MVA 110/20 kV | 0.05 | 18 | 0.34 | 40 | 20 | 110 | 16.2 | 150 | YNd5 | hv | 0 | -9 | 9 | 0 | 1.5 | FALSE
25 MVA 110/20 kV | 0.07 | 14 | 0.41 | 25 | 20 | 110 | 12 | 150 | YNd5 | hv | 0 | -9 | 9 | 0 | 1.5 | FALSE
63 MVA 110/10 kV | 0.04 | 22 | 0.32 | 63 | 10 | 110 | 18 | 150 | YNd5 | hv | 0 | -9 | 9 | 0 | 1.5 | FALSE
40 MVA 110/10 kV | 0.05 | 18 | 0.34 | 40 | 10 | 110 | 16.2 | 150 | YNd5 | hv | 0 | -9 | 9 | 0 | 1.5 | FALSE
25 MVA 110/10 kV | 0.07 | 14 | 0.41 | 25 | 10 | 110 | 12 | 150 | YNd5 | hv | 0 | -9 | 9 | 0 | 1.5 | FALSE
0.25 MVA 20/0.4 kV | 0.32 | 0.8 | 1.44 | 0.25 | 0.4 | 20 | 6 | 150 | Yzn5 | hv | 0 | -2 | 2 | 0 | 2.5 | FALSE
0.4 MVA 20/0.4 kV | 0.3375 | 1.35 | 1.425 | 0.4 | 0.4 | 20 | 6 | 150 | Dyn5 | hv | 0 | -2 | 2 | 0 | 2.5 | FALSE
0.63 MVA 20/0.4 kV | 0.2619 | 1.65 | 1.206 | 0.63 | 0.4 | 20 | 6 | 150 | Dyn5 | hv | 0 | -2 | 2 | 0 | 2.5 | FALSE
0.25 MVA 10/0.4 kV | 0.24 | 0.6 | 1.2 | 0.25 | 0.4 | 10 | 4 | 150 | Dyn5 | hv | 0 | -2 | 2 | 0 | 2.5 | FALSE
0.4 MVA 10/0.4 kV | 0.2375 | 0.95 | 1.325 | 0.4 | 0.4 | 10 | 4 | 150 | Dyn5 | hv | 0 | -2 | 2 | 0 | 2.5 | FALSE
0.63 MVA 10/0.4 kV | 0.1873 | 1.18 | 1.0794 | 0.63 | 0.4 | 10 | 4 | 150 | Dyn5 | hv | 0 | -2 | 2 | 0 | 2.5 | FALSE

## trafo3w_std_types
| sn_hv_mva | sn_mv_mva | sn_lv_mva | vn_hv_kv | vn_mv_kv | vn_lv_kv | vk_hv_percent | vk_mv_percent | vk_lv_percent | vkr_hv_percent | vkr_mv_percent | vkr_lv_percent | pfe_kw | i0_percent | shift_mv_degree | shift_lv_degree | vector_group | tap_side | tap_neutral | tap_min | tap_max | tap_step_percent
63/25/38 MVA 110/20/10 kV | 63 | 25 | 38 | 110 | 20 | 10 | 10.4 | 10.4 | 10.4 | 0.28 | 0.32 | 0.35 | 35 | 0.89 | 0 | 0 | YN0yn0yn0 | hv | 0 | -10 | 10 | 1.2
63/25/38 MVA 110/10/10 kV | 63 | 25 | 38 | 110 | 10 | 10 | 10.4 | 10.4 | 10.4 | 0.28 | 0.32 | 0.35 | 35 | 0.89 | 0 | 0 | YN0yn0yn0 | hv | 0 | -10 | 10 | 1.2

## fuse_std_types
| fuse_type | i_rated_a | t_avg | t_min | t_total | x_avg | x_min | x_total
HV 100A | HV 100A | 100 | 0 | [10.0, 3.64, 0.854, 0.281, 0.1, 0.0531, 0.022, 0.01] | [10.0, 4.267, 1.21, 0.403, 0.1, 0.058, 0.022, 0.01] | 0 | [300.0, 350.0, 450.0, 550.0, 700.0, 850.0, 1200.0, 1752.0] | [600.0, 700.0, 900.0, 1150.0, 1665.0, 2000.0, 3000.0, 4313.0]
HV 10A | HV 10A | 10 | 0 | [10.0, 1675.0, 0.344, 0.156, 0.1, 0.0417, 0.0171, 0.01] | [10.0, 1.3, 0.3, 0.155, 0.1, 0.0555, 0.023, 0.01] | 0 | [30.0, 32.0, 35.0, 37.0, 39.0, 50.0, 70.0, 88.0] | [60.0, 70.0, 80.0, 87.0, 94.0, 110.0, 150.0, 216.0]
HV 125A | HV 125A | 125 | 0 | [10.0, 1.82, 0.344, 0.1, 0.0467, 0.0269, 0.01] | [10.0, 2.478, 0.426, 0.1, 0.0427, 0.0211, 0.01] | 0 | [375.0, 500.0, 700.0, 925.0, 1200.0, 1500.0, 2341.0] | [750.0, 1000.0, 1500.0, 2200.0, 3000.0, 4000.0, 5765.0]
HV 160A | HV 160A | 160 | 0 | [10.0, 4.15, 1.03, 0.198, 0.1, 0.051, 0.0172, 0.01] | [10.0, 2.3, 0.734, 0.274, 0.1, 0.046, 0.0177, 0.01] | 0 | [480.0, 550.0, 700.0, 1000.0, 1260.0, 1600.0, 2500.0, 3227.0] | [960.0, 1300.0, 1700.0, 2200.0, 2996.0, 4000.0, 6000.0, 7946.0]
HV 16A | HV 16A | 16 | 0 | [10.0, 0.352, 0.164, 0.1, 0.0649, 0.0342, 0.01] | [10.0, 2.34, 0.722, 0.181, 0.1, 0.055, 0.0296, 0.01] | 0 | [48.0, 60.0, 65.0, 71.0, 80.0, 100.0, 162.0] | [96.0, 110.0, 125.0, 150.0, 168.0, 200.0, 250.0, 398.0]
HV 200A | HV 200A | 200 | 0 | [10.0, 4.267, 1.21, 0.403, 0.1, 0.058, 0.022, 0.01] | [10.0, 3.73, 1.654, 0.328, 0.1, 0.0531, 0.019, 0.01] | 0 | [600.0, 700.0, 900.0, 1150.0, 1665.0, 2000.0, 3000.0, 4313.0] | [1200.0, 1500.0, 1800.0, 2700.0, 3960.0, 5000.0, 7500.0, 10620.0]
HV 20A | HV 20A | 20 | 0 | [10.0, 1.3, 0.3, 0.155, 0.1, 0.0555, 0.023, 0.01] | [10.0, 1.3, 0.161, 0.1, 0.0611, 0.0399, 0.0141, 0.01] | 0 | [60.0, 70.0, 80.0, 87.0, 94.0, 110.0, 150.0, 216.0] | [120.0, 150.0, 200.0, 223.0, 260.0, 300.0, 450.0, 532.0]
HV 25A | HV 25A | 25 | 0 | [10.0, 2.512, 0.833, 0.299, 0.1, 0.0372, 0.0223, 0.01] | [10.0, 3.125, 0.597, 0.198, 0.1, 0.0378, 0.022, 0.01] | 0 | [75.0, 82.0, 90.0, 100.0, 124.0, 170.0, 200.0, 289.0] | [150.0, 170.0, 210.0, 250.0, 294.0, 400.0, 500.0, 711.0]
HV 31.5A | HV 31.5A | 31.5 | 0 | [10.0, 2.34, 0.722, 0.181, 0.1, 0.055, 0.0296, 0.01] | [10.0, 2.84, 0.368, 0.164, 0.1, 0.0621, 0.0378, 0.0195, 0.01] | 0 | [95.0, 110.0, 125.0, 150.0, 165.0, 200.0, 250.0, 390.0] | [189.0, 220.0, 300.0, 350.0, 393.0, 450.0, 530.0, 700.0, 960.0]
HV 40A | HV 40A | 40 | 0 | [10.0, 1.3, 0.161, 0.1, 0.0611, 0.0399, 0.0141, 0.01] | [10.0, 2.05, 0.369, 0.198, 0.1, 0.051, 0.0298, 0.01] | 0 | [120.0, 150.0, 200.0, 223.0, 260.0, 300.0, 450.0, 532.0] | [240.0, 300.0, 400.0, 450.0, 530.0, 650.0, 800.0, 1311.0]
HV 50A | HV 50A | 50 | 0 | [10.0, 3.215, 0.597, 0.198, 0.1, 0.0378, 0.022, 0.01] | [10.0, 3.64, 0.854, 0.281, 0.1, 0.0531, 0.022, 0.01] | 0 | [150.0, 170.0, 210.0, 250.0, 294.0, 400.0, 500.0, 711.0] | [300.0, 350.0, 450.0, 550.0, 700.0, 850.0, 1200.0, 1752.0]
HV 6.3A | HV 6.3A | 6.3 | 0 | [10.0, 1.39, 0.344, 0.168, 0.1, 0.056, 0.0263, 0.01] | [10.0, 1.711, 0.516, 0.198, 0.1, 0.0634, 0.0303, 0.01] | 0 | [19.0, 19.5, 20.4, 20.8, 22.0, 25.0, 32.0, 48.0] | [38.0, 40.0, 43.0, 48.0, 53.0, 60.0, 75.0, 118.0]
HV 63A | HV 63A | 63 | 0 | [10.0, 2.84, 0.368, 0.164, 0.1, 0.0621, 0.0378, 0.0195, 0.01] | [10.0, 1.82, 0.344, 0.1, 0.0467, 0.0269, 0.01] | 0 | [189.0, 220.0, 300.0, 350.0, 393.0, 450.0, 530.0, 700.0, 961.0] | [378.0, 500.0, 700.0, 934.0, 1200.0, 1500.0, 2366.0]
HV 80A | HV 80A | 80 | 0 | [10.0, 2.05, 0.369, 0.198, 0.1, 0.051, 0.0298, 0.01] | [10.0, 4.15, 1.03, 0.198, 0.1, 0.051, 0.0172, 0.01] | 0 | [240.0, 300.0, 400.0, 450.0, 530.0, 650.0, 800.0, 1311.0] | [480.0, 550.0, 700.0, 1000.0, 1260.0, 1600.0, 2500.0, 3227.0]
Siemens NH-1-100 | Siemens NH-1-100 | 100 | [5400.0, 2000.0, 400.0, 20.0, 1.0, 0.2, 0.012, 0.004] | 0 | 0 | [150.0, 190.0, 250.0, 430.0, 900.0, 1250.0, 2700.0, 3600.0] | 0 | 0
Siemens NH-1-125 | Siemens NH-1-125 | 125 | [4800.0, 120.0, 7.0, 0.1, 0.004] | 0 | 0 | [180.0, 400.0, 740.0, 2000.0, 4250.0] | 0 | 0
Siemens NH-1-16 | Siemens NH-1-16 | 16 | [4000.0, 400.0, 2.0, 0.1, 0.04, 0.01] | 0 | 0 | [26.0, 35.0, 75.0, 150.0, 200.0, 300.0] | 0 | 0
Siemens NH-1-160 | Siemens NH-1-160 | 160 | [4800.0, 120.0, 7.0, 0.1, 0.004] | 0 | 0 | [210.0, 500.0, 900.0, 2300.0, 5000.0] | 0 | 0
Siemens NH-1-25 | Siemens NH-1-25 | 25 | [4000.0, 1000.0, 10.0, 0.2, 0.02, 0.01] | 0 | 0 | [40.0, 50.0, 100.0, 210.0, 400.0, 500.0] | 0 | 0
Siemens NH-1-50 | Siemens NH-1-50 | 50 | [4000.0, 40.0, 4.0, 1.0, 0.02, 0.01] | 0 | 0 | [86.0, 200.0, 300.0, 400.0, 1000.0, 1280.0] | 0 | 0
Siemens NH-1-63 | Siemens NH-1-63 | 63 | [4000.0, 100.0, 10.0, 2.0, 0.04, 0.01] | 0 | 0 | [100.0, 200.0, 300.0, 400.0, 1000.0, 1500.0] | 0 | 0
Siemens NH-1-80 | Siemens NH-1-80 | 80 | [4800.0, 120.0, 7.0, 0.1, 0.01] | 0 | 0 | [150.58, 250.0, 450.0, 1150.0, 2470.0] | 0 | 0
Siemens NH-2-1000 | Siemens NH-2-1000 | 1000 | [4800.0, 120.0, 7.0, 0.1, 0.004] | 0 | 0 | [1900.0, 3500.0, 8400.0, 24000.0, 52000.0] | 0 | 0
Siemens NH-2-200 | Siemens NH-2-200 | 200 | [4800.0, 120.0, 7.0, 0.1, 0.004] | 0 | 0 | [280.0, 650.0, 1200.0, 3000.0, 7000.0] | 0 | 0
Siemens NH-2-224 | Siemens NH-2-224 | 224 | [4800.0, 120.0, 7.0, 0.2, 0.04, 0.004] | 0 | 0 | [400.0, 750.0, 1453.0, 3025.0, 4315.0, 7600.0] | 0 | 0
Siemens NH-2-250 | Siemens NH-2-250 | 250 | [4800.0, 120.0, 7.0, 0.1, 0.004] | 0 | 0 | [450.0, 800.0, 1650.0, 4000.0, 8500.0] | 0 | 0
Siemens NH-2-315 | Siemens NH-2-315 | 315 | [4800.0, 120.0, 7.0, 0.1, 0.004] | 0 | 0 | [550.0, 920.0, 1900.0, 5000.0, 11000.0] | 0 | 0
Siemens NH-2-355 | Siemens NH-2-355 | 355 | [4800.0, 120.0, 6.0, 0.1, 0.004] | 0 | 0 | [650.0, 1116.27, 2350.0, 5840.0, 12790.0] | 0 | 0
Siemens NH-2-400 | Siemens NH-2-400 | 400 | [4800.0, 120.0, 7.0, 0.1, 0.004] | 0 | 0 | [720.0, 1350.0, 2800.0, 6500.0, 15000.0] | 0 | 0
Siemens NH-2-425 | Siemens NH-2-425 | 425 | [4800.0, 120.0, 7.0, 0.1, 0.004] | 0 | 0 | [850.0, 1500.0, 3050.0, 7500.0, 16500.0] | 0 | 0
Siemens NH-2-630 | Siemens NH-2-630 | 630 | [4800.0, 120.0, 7.0, 0.1, 0.004] | 0 | 0 | [1200.0, 2000.0, 4800.0, 12000.0, 26000.0] | 0 | 0

## dtypes
| element | column | dtype
0 | bus | name | object
1 | bus | vn_kv | float64
2 | bus | type | object
3 | bus | zone | object
4 | bus | in_service | bool
5 | load | name | object
6 | load | bus | uint32
7 | load | p_mw | float64
8 | load | q_mvar | float64
9 | load | const_z_percent | float64
10 | load | const_i_percent | float64
11 | load | sn_mva | float64
12 | load | scaling | float64
13 | load | in_service | bool
14 | load | type | object
15 | ext_grid | name | object
16 | ext_grid | bus | uint32
17 | ext_grid | vm_pu | float64
18 | ext_grid | va_degree | float64
19 | ext_grid | slack_weight | float64
20 | ext_grid | in_service | bool
21 | line | name | object
22 | line | std_type | object
23 | line | from_bus | uint32
24 | line | to_bus | uint32
25 | line | length_km | float64
26 | line | r_ohm_per_km | float64
27 | line | x_ohm_per_km | float64
28 | line | c_nf_per_km | float64
29 | line | g_us_per_km | float64
30 | line | max_i_ka | float64
31 | line | df | float64
32 | line | parallel | uint32
33 | line | type | object
34 | line | in_service | bool
35 | trafo | name | object
36 | trafo | std_type | object
37 | trafo | hv_bus | uint32
38 | trafo | lv_bus | uint32
39 | trafo | sn_mva | float64
40 | trafo | vn_hv_kv | float64
41 | trafo | vn_lv_kv | float64
42 | trafo | vk_percent | float64
43 | trafo | vkr_percent | float64
44 | trafo | pfe_kw | float64
45 | trafo | i0_percent | float64
46 | trafo | shift_degree | float64
47 | trafo | tap_side | object
48 | trafo | tap_neutral | int32
49 | trafo | tap_min | int32
50 | trafo | tap_max | int32
51 | trafo | tap_step_percent | float64
52 | trafo | tap_step_degree | float64
53 | trafo | tap_pos | int32
54 | trafo | tap_phase_shifter | bool
55 | trafo | parallel | uint32
56 | trafo | df | float64
57 | trafo | in_service | bool
58 | line_geodata | coords | object
59 | bus_geodata | x | float64
60 | bus_geodata | y | float64
61 | bus_geodata | coords | object

## parameters
| version | format_version | converged | OPF_converged | name | f_hz | sn_mva
0 | 2.14.6 | 2.14.0 | FALSE | FALSE |  | 50 | 1