## bus
| name | vn_kv | type | zone | in_service
0 | bus_LV_6136-1_0_5_node_0 | 0.4 | n |  | TRUE
1 | bus_LV_6136-1_0_5_node_1 | 0.4 | n |  | TRUE
2 | bus_LV_6136-1_0_5_node_2 | 0.4 | n |  | TRUE
3 | bus_LV_6136-1_0_5_node_3 | 0.4 | n |  | TRUE
4 | bus_LV_6136-1_0_5_node_10 | 0.4 | n |  | TRUE
5 | bus_LV_6136-1_0_5_node_7 | 0.4 | n |  | TRUE
6 | bus_LV_6136-1_0_5_node_11 | 0.4 | n |  | TRUE
7 | bus_LV_6136-1_0_5_node_9 | 0.4 | n |  | TRUE
8 | bus_LV_6136-1_0_5_node_8 | 0.4 | n |  | TRUE
9 | bus_LV_6136-1_0_5_node_5 | 0.4 | n |  | TRUE
10 | bus_LV_6136-1_0_5_node_6 | 0.4 | n |  | TRUE
11 | bus_LV_6136-1_0_5_node_67 | 0.4 | n |  | TRUE
12 | bus_LV_6136-1_0_5_node_53 | 0.4 | n |  | TRUE
13 | bus_LV_6136-1_0_5_node_39 | 0.4 | n |  | TRUE
14 | bus_LV_6136-1_0_5_node_59 | 0.4 | n |  | TRUE
15 | bus_LV_6136-1_0_5_node_60 | 0.4 | n |  | TRUE
16 | bus_LV_6136-1_0_5_node_40 | 0.4 | n |  | TRUE
17 | bus_LV_6136-1_0_5_node_51 | 0.4 | n |  | TRUE
18 | bus_LV_6136-1_0_5_node_38 | 0.4 | n |  | TRUE
19 | bus_LV_6136-1_0_5_node_19 | 0.4 | n |  | TRUE
20 | bus_LV_6136-1_0_5_node_21 | 0.4 | n |  | TRUE
21 | bus_LV_6136-1_0_5_node_17 | 0.4 | n |  | TRUE
22 | bus_LV_6136-1_0_5_node_58 | 0.4 | n |  | TRUE
23 | bus_LV_6136-1_0_5_node_18 | 0.4 | n |  | TRUE
24 | bus_LV_6136-1_0_5_node_20 | 0.4 | n |  | TRUE
25 | bus_LV_6136-1_0_5_node_25 | 0.4 | n |  | TRUE
26 | bus_LV_6136-1_0_5_node_36 | 0.4 | n |  | TRUE
27 | bus_LV_6136-1_0_5_node_56 | 0.4 | n |  | TRUE
28 | bus_LV_6136-1_0_5_node_12 | 0.4 | n |  | TRUE
29 | bus_LV_6136-1_0_5_node_13 | 0.4 | n |  | TRUE
30 | bus_LV_6136-1_0_5_node_14 | 0.4 | n |  | TRUE
31 | bus_LV_6136-1_0_5_node_15 | 0.4 | n |  | TRUE
32 | bus_LV_6136-1_0_5_node_16 | 0.4 | n |  | TRUE
33 | bus_LV_6136-1_0_5_node_34 | 0.4 | n |  | TRUE
34 | bus_LV_6136-1_0_5_node_35 | 0.4 | n |  | TRUE
35 | bus_LV_6136-1_0_5_node_37 | 0.4 | n |  | TRUE
36 | bus_LV_6136-1_0_5_node_32 | 0.4 | n |  | TRUE
37 | bus_LV_6136-1_0_5_node_22 | 0.4 | n |  | TRUE
38 | bus_LV_6136-1_0_5_node_24 | 0.4 | n |  | TRUE
39 | bus_LV_6136-1_0_5_node_68 | 0.4 | n |  | TRUE
40 | bus_LV_6136-1_0_5_node_47 | 0.4 | n |  | TRUE
41 | bus_LV_6136-1_0_5_node_46 | 0.4 | n |  | TRUE
42 | bus_LV_6136-1_0_5_node_30 | 0.4 | n |  | TRUE
43 | bus_LV_6136-1_0_5_node_28 | 0.4 | n |  | TRUE
44 | bus_LV_6136-1_0_5_node_26 | 0.4 | n |  | TRUE
45 | bus_LV_6136-1_0_5_node_27 | 0.4 | n |  | TRUE
46 | bus_LV_6136-1_0_5_node_29 | 0.4 | n |  | TRUE
47 | bus_LV_6136-1_0_5_node_31 | 0.4 | n |  | TRUE
48 | bus_LV_6136-1_0_5_node_33 | 0.4 | n |  | TRUE
49 | bus_LV_6136-1_0_5_node_61 | 0.4 | n |  | TRUE
50 | bus_LV_6136-1_0_5_node_52 | 0.4 | n |  | TRUE
51 | bus_LV_6136-1_0_5_node_49 | 0.4 | n |  | TRUE
52 | bus_LV_6136-1_0_5_node_54 | 0.4 | n |  | TRUE
53 | bus_LV_6136-1_0_5_node_50 | 0.4 | n |  | TRUE
54 | bus_LV_6136-1_0_5_node_45 | 0.4 | n |  | TRUE
55 | bus_LV_6136-1_0_5_node_66 | 0.4 | n |  | TRUE
56 | bus_LV_6136-1_0_5_node_65 | 0.4 | n |  | TRUE
57 | bus_LV_6136-1_0_5_node_43 | 0.4 | n |  | TRUE
58 | bus_LV_6136-1_0_5_node_41 | 0.4 | n |  | TRUE
59 | bus_LV_6136-1_0_5_node_42 | 0.4 | n |  | TRUE
60 | bus_LV_6136-1_0_5_node_44 | 0.4 | n |  | TRUE
61 | bus_LV_6136-1_0_5_node_48 | 0.4 | n |  | TRUE
62 | bus_LV_6136-1_0_5_node_55 | 0.4 | n |  | TRUE
63 | bus_LV_6136-1_0_5_node_57 | 0.4 | n |  | TRUE
64 | bus_LV_6136-1_0_5_node_62 | 0.4 | n |  | TRUE
65 | bus_LV_6136-1_0_5_node_63 | 0.4 | n |  | TRUE
66 | bus_LV_6136-1_0_5_node_64 | 0.4 | n |  | TRUE
67 | bus_MV_268_0_node_181 | 20 | n |  | TRUE

## load
| name | bus | p_mw | q_mvar | const_z_percent | const_i_percent | sn_mva | scaling | in_service | type
0 | LV_6136-1_0_5_load_0 | 0 | 0.024523 | 0.0061461 | 0 | 0 |  | 1 | TRUE | wye
1 | LV_6136-1_0_5_load_3 | 3 | 0.00057899 | 0.00014511 | 0 | 0 |  | 1 | TRUE | wye
2 | LV_6136-1_0_5_load_11 | 6 | 0.040332 | 0.010108 | 0 | 0 |  | 1 | TRUE | wye
3 | LV_6136-1_0_5_load_9 | 7 | 0.013336 | 0.0033424 | 0 | 0 |  | 1 | TRUE | wye
4 | LV_6136-1_0_5_load_8 | 8 | 0.080545 | 0.020186 | 0 | 0 |  | 1 | TRUE | wye
5 | LV_6136-1_0_5_load_67 | 11 | 0.0010969 | 0.0002749 | 0 | 0 |  | 1 | TRUE | wye
6 | LV_6136-1_0_5_load_53 | 12 | 0.013277 | 0.0033276 | 0 | 0 |  | 1 | TRUE | wye
7 | LV_6136-1_0_5_load_39 | 13 | 0.0019276 | 0.00048311 | 0 | 0 |  | 1 | TRUE | wye
8 | LV_6136-1_0_5_load_60 | 15 | 0.0015529 | 0.0003892 | 0 | 0 |  | 1 | TRUE | wye
9 | LV_6136-1_0_5_load_40 | 16 | 0.0021372 | 0.00053564 | 0 | 0 |  | 1 | TRUE | wye
10 | LV_6136-1_0_5_load_51 | 17 | 0.010878 | 0.0027263 | 0 | 0 |  | 1 | TRUE | wye
11 | LV_6136-1_0_5_load_38 | 18 | 0.0011125 | 0.00027881 | 0 | 0 |  | 1 | TRUE | wye
12 | LV_6136-1_0_5_load_21 | 20 | 0.00060998 | 0.00015288 | 0 | 0 |  | 1 | TRUE | wye
13 | LV_6136-1_0_5_load_17 | 21 | 0.0018221 | 0.00045667 | 0 | 0 |  | 1 | TRUE | wye
14 | LV_6136-1_0_5_load_18 | 23 | 0.0011151 | 0.00027947 | 0 | 0 |  | 1 | TRUE | wye
15 | LV_6136-1_0_5_load_20 | 24 | 0.0062408 | 0.0015641 | 0 | 0 |  | 1 | TRUE | wye
16 | LV_6136-1_0_5_load_56 | 27 | 0.0075121 | 0.0018827 | 0 | 0 |  | 1 | TRUE | wye
17 | LV_6136-1_0_5_load_12 | 28 | 0.015242 | 0.0038199 | 0 | 0 |  | 1 | TRUE | wye
18 | LV_6136-1_0_5_load_13 | 29 | 0.0046565 | 0.001167 | 0 | 0 |  | 1 | TRUE | wye
19 | LV_6136-1_0_5_load_14 | 30 | 0.0084975 | 0.0021297 | 0 | 0 |  | 1 | TRUE | wye
20 | LV_6136-1_0_5_load_15 | 31 | 0.0044221 | 0.0011083 | 0 | 0 |  | 1 | TRUE | wye
21 | LV_6136-1_0_5_load_16 | 32 | 0.0064112 | 0.0016068 | 0 | 0 |  | 1 | TRUE | wye
22 | LV_6136-1_0_5_load_34 | 33 | 0.0051789 | 0.001298 | 0 | 0 |  | 1 | TRUE | wye
23 | LV_6136-1_0_5_load_37 | 35 | 0.0054407 | 0.0013636 | 0 | 0 |  | 1 | TRUE | wye
24 | LV_6136-1_0_5_load_68 | 39 | 0.00037888 | 9.4955e-05 | 0 | 0 |  | 1 | TRUE | wye
25 | LV_6136-1_0_5_load_47 | 40 | 0.018769 | 0.004704 | 0 | 0 |  | 1 | TRUE | wye
26 | LV_6136-1_0_5_load_46 | 41 | 0.018778 | 0.0047063 | 0 | 0 |  | 1 | TRUE | wye
27 | LV_6136-1_0_5_load_30 | 42 | 0.019674 | 0.0049309 | 0 | 0 |  | 1 | TRUE | wye
28 | LV_6136-1_0_5_load_28 | 43 | 0.02858 | 0.0071628 | 0 | 0 |  | 1 | TRUE | wye
29 | LV_6136-1_0_5_load_26 | 44 | 0.019677 | 0.0049315 | 0 | 0 |  | 1 | TRUE | wye
30 | LV_6136-1_0_5_load_27 | 45 | 0.019677 | 0.0049314 | 0 | 0 |  | 1 | TRUE | wye
31 | LV_6136-1_0_5_load_31 | 47 | 0.018249 | 0.0045736 | 0 | 0 |  | 1 | TRUE | wye
32 | LV_6136-1_0_5_load_61 | 49 | 0.009381 | 0.0023511 | 0 | 0 |  | 1 | TRUE | wye
33 | LV_6136-1_0_5_load_49 | 51 | 0.006848 | 0.0017163 | 0 | 0 |  | 1 | TRUE | wye
34 | LV_6136-1_0_5_load_54 | 52 | 0.0099841 | 0.0025022 | 0 | 0 |  | 1 | TRUE | wye
35 | LV_6136-1_0_5_load_50 | 53 | 0.0084369 | 0.0021145 | 0 | 0 |  | 1 | TRUE | wye
36 | LV_6136-1_0_5_load_45 | 54 | 0.0090295 | 0.002263 | 0 | 0 |  | 1 | TRUE | wye
37 | LV_6136-1_0_5_load_66 | 55 | 0.0076765 | 0.0019239 | 0 | 0 |  | 1 | TRUE | wye
38 | LV_6136-1_0_5_load_65 | 56 | 0.0079897 | 0.0020024 | 0 | 0 |  | 1 | TRUE | wye
39 | LV_6136-1_0_5_load_41 | 58 | 0.017582 | 0.0044064 | 0 | 0 |  | 1 | TRUE | wye
40 | LV_6136-1_0_5_load_42 | 59 | 0.0058707 | 0.0014713 | 0 | 0 |  | 1 | TRUE | wye
41 | LV_6136-1_0_5_load_48 | 61 | 0.020199 | 0.0050623 | 0 | 0 |  | 1 | TRUE | wye
42 | LV_6136-1_0_5_load_55 | 62 | 0.011592 | 0.0029053 | 0 | 0 |  | 1 | TRUE | wye
43 | LV_6136-1_0_5_load_57 | 63 | 0.02197 | 0.0055062 | 0 | 0 |  | 1 | TRUE | wye
44 | LV_6136-1_0_5_load_62 | 64 | 0.0076715 | 0.0019227 | 0 | 0 |  | 1 | TRUE | wye
45 | LV_6136-1_0_5_load_64 | 66 | 0.0065022 | 0.0016296 | 0 | 0 |  | 1 | TRUE | wye

## ext_grid
| name | bus | vm_pu | va_degree | slack_weight | in_service
0 |  | 40 | 1 | 0 | 1 | TRUE

## line
| name | std_type | from_bus | to_bus | length_km | r_ohm_per_km | x_ohm_per_km | c_nf_per_km | g_us_per_km | max_i_ka | df | parallel | type | in_service
0 | LV_6136-1_0_5_line_0 |  | 0 | 1 | 0.0485 | 0.125 | 0.08 | 261 | 0 | 0.364 | 1 | 5 | cs | TRUE
1 | LV_6136-1_0_5_line_1 |  | 0 | 2 | 0.060304 | 0.125 | 0.08 | 261 | 0 | 0.364 | 1 | 5 | cs | TRUE
2 | LV_6136-1_0_5_line_2 |  | 1 | 3 | 0.014944 | 0.125 | 0.08 | 261 | 0 | 0.364 | 1 | 5 | cs | TRUE
3 | LV_6136-1_0_5_line_3 |  | 1 | 4 | 0.17035 | 0.125 | 0.08 | 261 | 0 | 0.364 | 1 | 5 | cs | TRUE
4 | LV_6136-1_0_5_line_4 |  | 2 | 5 | 0.18788 | 0.125 | 0.08 | 261 | 0 | 0.364 | 1 | 5 | cs | TRUE
5 | LV_6136-1_0_5_line_5 |  | 3 | 8 | 0.030933 | 0.125 | 0.08 | 261 | 0 | 0.364 | 1 | 2 | cs | TRUE
6 | LV_6136-1_0_5_line_6 |  | 4 | 6 | 0.019281 | 0.125 | 0.08 | 261 | 0 | 0.364 | 1 | 5 | cs | TRUE
7 | LV_6136-1_0_5_line_7 |  | 4 | 7 | 0.020417 | 0.125 | 0.08 | 261 | 0 | 0.364 | 1 | 1 | cs | TRUE
8 | LV_6136-1_0_5_line_8 |  | 5 | 13 | 0.010332 | 0.125 | 0.08 | 261 | 0 | 0.364 | 1 | 5 | cs | TRUE
9 | LV_6136-1_0_5_line_9 |  | 6 | 22 | 0.014663 | 0.125 | 0.08 | 261 | 0 | 0.364 | 1 | 5 | cs | TRUE
10 | LV_6136-1_0_5_line_10 |  | 9 | 10 | 0.022417 | 0.125 | 0.08 | 261 | 0 | 0.364 | 1 | 1 | cs | TRUE
11 | LV_6136-1_0_5_line_11 |  | 9 | 11 | 0.011389 | 0.125 | 0.08 | 261 | 0 | 0.364 | 1 | 1 | cs | TRUE
12 | LV_6136-1_0_5_line_12 |  | 10 | 12 | 0.19801 | 0.125 | 0.08 | 261 | 0 | 0.364 | 1 | 1 | cs | TRUE
13 | LV_6136-1_0_5_line_13 |  | 12 | 17 | 0.030165 | 0.125 | 0.08 | 261 | 0 | 0.364 | 1 | 1 | cs | TRUE
14 | LV_6136-1_0_5_line_14 |  | 13 | 18 | 0.038181 | 0.125 | 0.08 | 261 | 0 | 0.364 | 1 | 5 | cs | TRUE
15 | LV_6136-1_0_5_line_15 |  | 14 | 15 | 0.089087 | 0.125 | 0.08 | 261 | 0 | 0.364 | 1 | 1 | cs | TRUE
16 | LV_6136-1_0_5_line_16 |  | 14 | 16 | 0.025561 | 0.125 | 0.08 | 261 | 0 | 0.364 | 1 | 1 | cs | TRUE
17 | LV_6136-1_0_5_line_17 |  | 16 | 25 | 0.059474 | 0.125 | 0.08 | 261 | 0 | 0.364 | 1 | 3 | cs | TRUE
18 | LV_6136-1_0_5_line_18 |  | 17 | 53 | 0.021086 | 0.125 | 0.08 | 261 | 0 | 0.364 | 1 | 1 | cs | TRUE
19 | LV_6136-1_0_5_line_19 |  | 18 | 25 | 0.0019188 | 0.125 | 0.08 | 261 | 0 | 0.364 | 1 | 5 | cs | TRUE
20 | LV_6136-1_0_5_line_20 |  | 19 | 20 | 0.01529 | 0.125 | 0.08 | 261 | 0 | 0.364 | 1 | 1 | cs | TRUE
21 | LV_6136-1_0_5_line_21 |  | 19 | 21 | 0.024382 | 0.125 | 0.08 | 261 | 0 | 0.364 | 1 | 1 | cs | TRUE
22 | LV_6136-1_0_5_line_22 |  | 20 | 37 | 0.028088 | 0.125 | 0.08 | 261 | 0 | 0.364 | 1 | 1 | cs | TRUE
23 | LV_6136-1_0_5_line_23 |  | 21 | 23 | 0.036875 | 0.125 | 0.08 | 261 | 0 | 0.364 | 1 | 2 | cs | TRUE
24 | LV_6136-1_0_5_line_24 |  | 22 | 26 | 0.022869 | 0.125 | 0.08 | 261 | 0 | 0.364 | 1 | 5 | cs | TRUE
25 | LV_6136-1_0_5_line_25 |  | 22 | 27 | 0.015907 | 0.125 | 0.08 | 261 | 0 | 0.364 | 1 | 3 | cs | TRUE
26 | LV_6136-1_0_5_line_26 |  | 23 | 24 | 0.012856 | 0.125 | 0.08 | 261 | 0 | 0.364 | 1 | 5 | cs | TRUE
27 | LV_6136-1_0_5_line_27 |  | 24 | 25 | 0.040302 | 0.125 | 0.08 | 261 | 0 | 0.364 | 1 | 5 | cs | TRUE
28 | LV_6136-1_0_5_line_28 |  | 26 | 55 | 0.013562 | 0.125 | 0.08 | 261 | 0 | 0.364 | 1 | 5 | cs | TRUE
29 | LV_6136-1_0_5_line_29 |  | 26 | 34 | 0.16521 | 0.125 | 0.08 | 261 | 0 | 0.364 | 1 | 5 | cs | TRUE
30 | LV_6136-1_0_5_line_30 |  | 27 | 62 | 0.016686 | 0.125 | 0.08 | 261 | 0 | 0.364 | 1 | 1 | cs | TRUE
31 | LV_6136-1_0_5_line_31 |  | 28 | 29 | 0.0027771 | 0.125 | 0.08 | 261 | 0 | 0.364 | 1 | 5 | cs | TRUE
32 | LV_6136-1_0_5_line_32 |  | 28 | 30 | 0.010653 | 0.125 | 0.08 | 261 | 0 | 0.364 | 1 | 5 | cs | TRUE
33 | LV_6136-1_0_5_line_33 |  | 29 | 31 | 0.01405 | 0.125 | 0.08 | 261 | 0 | 0.364 | 1 | 5 | cs | TRUE
34 | LV_6136-1_0_5_line_34 |  | 30 | 32 | 0.021154 | 0.125 | 0.08 | 261 | 0 | 0.364 | 1 | 5 | cs | TRUE
35 | LV_6136-1_0_5_line_35 |  | 31 | 33 | 0.0090531 | 0.125 | 0.08 | 261 | 0 | 0.364 | 1 | 5 | cs | TRUE
36 | LV_6136-1_0_5_line_36 |  | 32 | 34 | 0.018815 | 0.125 | 0.08 | 261 | 0 | 0.364 | 1 | 5 | cs | TRUE
37 | LV_6136-1_0_5_line_37 |  | 33 | 35 | 0.0055107 | 0.125 | 0.08 | 261 | 0 | 0.364 | 1 | 5 | cs | TRUE
38 | LV_6136-1_0_5_line_38 |  | 34 | 36 | 0.034678 | 0.125 | 0.08 | 261 | 0 | 0.364 | 1 | 5 | cs | TRUE
39 | LV_6136-1_0_5_line_39 |  | 35 | 54 | 0.022571 | 0.125 | 0.08 | 261 | 0 | 0.364 | 1 | 5 | cs | TRUE
40 | LV_6136-1_0_5_line_40 |  | 36 | 48 | 0.069026 | 0.125 | 0.08 | 261 | 0 | 0.364 | 1 | 1 | cs | TRUE
41 | LV_6136-1_0_5_line_41 |  | 36 | 49 | 0.038539 | 0.125 | 0.08 | 261 | 0 | 0.364 | 1 | 1 | cs | TRUE
42 | LV_6136-1_0_5_line_42 |  | 36 | 46 | 0.10877 | 0.125 | 0.08 | 261 | 0 | 0.364 | 1 | 5 | cs | TRUE
43 | LV_6136-1_0_5_line_43 |  | 37 | 38 | 0.10412 | 0.125 | 0.08 | 261 | 0 | 0.364 | 1 | 1 | cs | TRUE
44 | LV_6136-1_0_5_line_44 |  | 38 | 39 | 0.051377 | 0.125 | 0.08 | 261 | 0 | 0.364 | 1 | 1 | cs | TRUE
45 | LV_6136-1_0_5_line_45 |  | 40 | 41 | 0.0085486 | 0.125 | 0.08 | 261 | 0 | 0.364 | 1 | 5 | cs | TRUE
46 | LV_6136-1_0_5_line_46 |  | 41 | 60 | 0.0083204 | 0.125 | 0.08 | 261 | 0 | 0.364 | 1 | 5 | cs | TRUE
47 | LV_6136-1_0_5_line_47 |  | 42 | 43 | 0.011795 | 0.125 | 0.08 | 261 | 0 | 0.364 | 1 | 1 | cs | TRUE
48 | LV_6136-1_0_5_line_48 |  | 43 | 44 | 0.022366 | 0.125 | 0.08 | 261 | 0 | 0.364 | 1 | 1 | cs | TRUE
49 | LV_6136-1_0_5_line_49 |  | 44 | 45 | 0.033545 | 0.125 | 0.08 | 261 | 0 | 0.364 | 1 | 1 | cs | TRUE
50 | LV_6136-1_0_5_line_50 |  | 45 | 46 | 0.025992 | 0.125 | 0.08 | 261 | 0 | 0.364 | 1 | 2 | cs | TRUE
51 | LV_6136-1_0_5_line_51 |  | 46 | 47 | 0.027869 | 0.125 | 0.08 | 261 | 0 | 0.364 | 1 | 1 | cs | TRUE
52 | LV_6136-1_0_5_line_52 |  | 48 | 50 | 0.0345 | 0.125 | 0.08 | 261 | 0 | 0.364 | 1 | 1 | cs | TRUE
53 | LV_6136-1_0_5_line_53 |  | 48 | 51 | 0.10235 | 0.125 | 0.08 | 261 | 0 | 0.364 | 1 | 1 | cs | TRUE
54 | LV_6136-1_0_5_line_54 |  | 50 | 52 | 0.14375 | 0.125 | 0.08 | 261 | 0 | 0.364 | 1 | 1 | cs | TRUE
55 | LV_6136-1_0_5_line_55 |  | 51 | 53 | 0.01988 | 0.125 | 0.08 | 261 | 0 | 0.364 | 1 | 1 | cs | TRUE
56 | LV_6136-1_0_5_line_56 |  | 54 | 57 | 0.033716 | 0.125 | 0.08 | 261 | 0 | 0.364 | 1 | 5 | cs | TRUE
57 | LV_6136-1_0_5_line_57 |  | 55 | 56 | 0.00021261 | 0.125 | 0.08 | 261 | 0 | 0.364 | 1 | 5 | cs | TRUE
58 | LV_6136-1_0_5_line_58 |  | 56 | 65 | 0.013828 | 0.125 | 0.08 | 261 | 0 | 0.364 | 1 | 4 | cs | TRUE
59 | LV_6136-1_0_5_line_59 |  | 57 | 60 | 0.010443 | 0.125 | 0.08 | 261 | 0 | 0.364 | 1 | 5 | cs | TRUE
60 | LV_6136-1_0_5_line_60 |  | 57 | 59 | 0.033329 | 0.125 | 0.08 | 261 | 0 | 0.364 | 1 | 1 | cs | TRUE
61 | LV_6136-1_0_5_line_61 |  | 58 | 59 | 0.018085 | 0.125 | 0.08 | 261 | 0 | 0.364 | 1 | 1 | cs | TRUE
62 | LV_6136-1_0_5_line_62 |  | 60 | 61 | 0.025668 | 0.125 | 0.08 | 261 | 0 | 0.364 | 1 | 1 | cs | TRUE
63 | LV_6136-1_0_5_line_63 |  | 62 | 63 | 0.0098002 | 0.125 | 0.08 | 261 | 0 | 0.364 | 1 | 1 | cs | TRUE
64 | LV_6136-1_0_5_line_64 |  | 64 | 65 | 0.014857 | 0.125 | 0.08 | 261 | 0 | 0.364 | 1 | 1 | cs | TRUE
65 | LV_6136-1_0_5_line_65 |  | 64 | 66 | 0.0019258 | 0.125 | 0.08 | 261 | 0 | 0.364 | 1 | 1 | cs | TRUE

## trafo
| name | std_type | hv_bus | lv_bus | sn_mva | vn_hv_kv | vn_lv_kv | vk_percent | vkr_percent | pfe_kw | i0_percent | shift_degree | tap_side | tap_neutral | tap_min | tap_max | tap_step_percent | tap_step_degree | tap_pos | tap_phase_shifter | parallel | df | in_service
0 | LV_6136-1_0_5_trafo_47 | 0.63 MVA 20/0.4 kV | 67 | 40 | 0.63 | 20 | 0.4 | 6 | 1.206 | 1.65 | 0.2619 | 150 | hv | 0 | -2 | 2 | 2.5 | 0 | 0 | FALSE | 1 | 1 | TRUE

## line_geodata
| x0 | y0 | x1 | y1 | x2 | y2 | x3 | y3 | x4 | y4 | x5 | y5 | x6 | y6 | x7 | y7 | x8 | y8 | x9 | y9 | x10 | y10 | x11 | y11 | x12 | y12 | x13 | y13 | x14 | y14 | x15 | y15 | x16 | y16 | x17 | y17 | x18 | y18 | x19 | y19
0 | 2572138.2213 | 1105173.5826 | 2572131.3866 | 1105168.9673 | 2572126.5218 | 1105165.5547 | 2572097.7953 | 1105146.7932
1 | 2572047.2906 | 1105113.8495 | 2572048.9809 | 1105114.7977 | 2572061.1758 | 1105122.8788 | 2572093.174 | 1105143.7751 | 2572097.7953 | 1105146.7932
2 | 2572138.2213 | 1105173.5826 | 2572142.4565 | 1105176.3312 | 2572149.7384 | 1105180.6554 | 2572150.9349 | 1105181.4307
3 | 2572049.1504 | 1105318.7895 | 2572138.2213 | 1105173.5826
4 | 2572047.2906 | 1105113.8495 | 2572049.8774 | 1105109.6465 | 2572052.6792 | 1105105.0757 | 2572050.6591 | 1105103.0729 | 2572048.6744 | 1105100.3584 | 2572047.7544 | 1105098.7397 | 2572047.0252 | 1105096.5864 | 2572046.3954 | 1105094.1992 | 2572046.1658 | 1105091.3655 | 2572046.4472 | 1105088.6739 | 2572046.7774 | 1105086.4935 | 2572047.3654 | 1105084.8677 | 2572048.0083 | 1105083.3973 | 2572043.2997 | 1105080.3398 | 2572051.5758 | 1105067.1504 | 2572060.996 | 1105052.1548 | 2572070.1473 | 1105037.5607 | 2572075.5983 | 1105028.8867 | 2572079.6621 | 1105022.9316 | 2572149.1875 | 1105062.7203
5 | 2572176.8887 | 1105198.2611 | 2572171.2714 | 1105194.6079 | 2572150.9349 | 1105181.4307
6 | 2572049.1504 | 1105318.7895 | 2572037.7572 | 1105334.3443
7 | 2572049.1504 | 1105318.7895 | 2572064.9558 | 1105331.7133
8 | 2572149.1875 | 1105062.7203 | 2572157.4664 | 1105068.9022
9 | 2572029.0926 | 1105346.1739 | 2572037.7572 | 1105334.3443
10 | 2572339.1654 | 1105291.7206 | 2572336.3311 | 1105295.969 | 2572346.4228 | 1105302.6041 | 2572343.4962 | 1105306.9419
11 | 2572339.1654 | 1105291.7206 | 2572329.633 | 1105285.4875
12 | 2572194.4672 | 1105437.3245 | 2572343.4962 | 1105306.9419
13 | 2572194.4672 | 1105437.3245 | 2572174.5794 | 1105460.0048
14 | 2572188.059 | 1105091.7461 | 2572157.4664 | 1105068.9022
15 | 2572214.4094 | 1105016.0856 | 2572240.5955 | 1105041.1559 | 2572266.3988 | 1105087.3499
16 | 2572266.3988 | 1105087.3499 | 2572257.4156 | 1105086.424 | 2572243.0094 | 1105094.5302
17 | 2572189.5965 | 1105092.8942 | 2572205.4447 | 1105103.3377 | 2572223.8524 | 1105105.3098 | 2572243.0094 | 1105094.5302
18 | 2572160.677 | 1105475.8591 | 2572174.5794 | 1105460.0048
19 | 2572189.5965 | 1105092.8942 | 2572188.059 | 1105091.7461
20 | 2572190.8094 | 1105175.0192 | 2572203.6465 | 1105183.3263
21 | 2572190.8094 | 1105175.0192 | 2572170.3625 | 1105161.7376
22 | 2572227.2274 | 1105198.5861 | 2572203.6465 | 1105183.3263
23 | 2572170.3625 | 1105161.7376 | 2572152.0636 | 1105149.8513 | 2572160.3471 | 1105137.2809
24 | 2572015.9318 | 1105364.8998 | 2572029.0926 | 1105346.1739
25 | 2572029.0926 | 1105346.1739 | 2572031.3107 | 1105347.531 | 2572041.8018 | 1105355.7164
26 | 2572167.4209 | 1105126.5462 | 2572160.3471 | 1105137.2809
27 | 2572189.5965 | 1105092.8942 | 2572167.4209 | 1105126.5462
28 | 2572015.9318 | 1105364.8998 | 2572018.8103 | 1105366.9431 | 2572026.7702 | 1105373.0495
29 | 2572011.1218 | 1105490.2635 | 2571999.9664 | 1105477.7198 | 2571992.5124 | 1105469.5613 | 2571981.8342 | 1105458.205 | 2571971.7556 | 1105449.4361 | 2571966.1285 | 1105445.0377 | 2571960.3325 | 1105440.8958 | 2572015.9318 | 1105364.8998
30 | 2572055.283 | 1105359.6716 | 2572054.1026 | 1105361.2104 | 2572053.1701 | 1105361.9039 | 2572051.8571 | 1105362.2879 | 2572050.6656 | 1105362.1712 | 2572049.5967 | 1105361.7981 | 2572041.8018 | 1105355.7164
31 | 2572043.0603 | 1105450.987 | 2572044.8124 | 1105448.8324
32 | 2572036.3389 | 1105459.2526 | 2572043.0603 | 1105450.987
33 | 2572053.6764 | 1105437.9318 | 2572044.8124 | 1105448.8324
34 | 2572022.9925 | 1105475.6655 | 2572036.3389 | 1105459.2526
35 | 2572053.6764 | 1105437.9318 | 2572059.388 | 1105430.9079
36 | 2572011.1218 | 1105490.2635 | 2572022.9925 | 1105475.6655
37 | 2572062.8648 | 1105426.6323 | 2572059.388 | 1105430.9079
38 | 2572011.1218 | 1105490.2635 | 2572034.3098 | 1105516.1027
39 | 2572062.8648 | 1105426.6323 | 2572077.105 | 1105409.1204
40 | 2572034.3098 | 1105516.1027 | 2572054.6383 | 1105539.0315 | 2572064.2225 | 1105549.6593 | 2572080.0896 | 1105567.762
41 | 2572034.3098 | 1105516.1027 | 2572058.3693 | 1105485.9967
42 | 2572034.3098 | 1105516.1027 | 2572054.6383 | 1105539.0315 | 2572105.9783 | 1105480.1425
43 | 2572227.2274 | 1105198.5861 | 2572264.5061 | 1105222.7051 | 2572281.0355 | 1105233.3904 | 2572297.6967 | 1105244.1751 | 2572314.6526 | 1105255.1364
44 | 2572314.6526 | 1105255.1364 | 2572328.1353 | 1105264.2349 | 2572336.3486 | 1105262.5965 | 2572350.7479 | 1105240.0683
45 | 2572115.92 | 1105362.0144 | 2572110.4322 | 1105368.569
46 | 2572105.0909 | 1105374.9487 | 2572110.4322 | 1105368.569
47 | 2572161.4729 | 1105419.9065 | 2572169.4648 | 1105411.2317
48 | 2572161.4729 | 1105419.9065 | 2572146.3187 | 1105436.3554
49 | 2572146.3187 | 1105436.3554 | 2572123.5898 | 1105461.0263
50 | 2572105.9783 | 1105480.1425 | 2572123.5898 | 1105461.0263
51 | 2572085.1594 | 1105461.5513 | 2572105.9783 | 1105480.1425
52 | 2572080.0896 | 1105567.762 | 2572089.3564 | 1105578.3468 | 2572103.06 | 1105593.5024
53 | 2572080.0896 | 1105567.762 | 2572147.5701 | 1105490.8064
54 | 2572103.06 | 1105593.5024 | 2572196.6929 | 1105484.4268
55 | 2572147.5701 | 1105490.8064 | 2572160.677 | 1105475.8591
56 | 2572098.3766 | 1105382.9615 | 2572077.105 | 1105409.1204
57 | 2572026.9389 | 1105373.1789 | 2572026.7702 | 1105373.0495
58 | 2572037.9102 | 1105381.5955 | 2572026.9389 | 1105373.1789
59 | 2572105.0909 | 1105374.9487 | 2572098.3766 | 1105382.9615
60 | 2572098.3766 | 1105382.9615 | 2572124.9764 | 1105403.0425
61 | 2572116.0735 | 1105416.5724 | 2572126.4927 | 1105404.1871 | 2572124.9764 | 1105403.0425
62 | 2572087.5883 | 1105356.131 | 2572105.0909 | 1105374.9487
63 | 2572055.283 | 1105359.6716 | 2572061.2478 | 1105351.8957
64 | 2572037.9102 | 1105381.5955 | 2572028.7838 | 1105393.3192
65 | 2572027.6009 | 1105394.8388 | 2572028.7838 | 1105393.3192

## bus_geodata
| x | y | coords
0 | 2572097.7953 | 1105146.7932
1 | 2572138.2213 | 1105173.5826
2 | 2572047.2906 | 1105113.8495
3 | 2572150.9349 | 1105181.4307
4 | 2572049.1504 | 1105318.7895
5 | 2572149.1875 | 1105062.7203
6 | 2572037.7572 | 1105334.3443
7 | 2572064.9558 | 1105331.7133
8 | 2572176.8887 | 1105198.2611
9 | 2572339.1654 | 1105291.7206
10 | 2572343.4962 | 1105306.9419
11 | 2572329.633 | 1105285.4875
12 | 2572194.4672 | 1105437.3245
13 | 2572157.4664 | 1105068.9022
14 | 2572266.3988 | 1105087.3499
15 | 2572214.4094 | 1105016.0856
16 | 2572243.0094 | 1105094.5302
17 | 2572174.5794 | 1105460.0048
18 | 2572188.059 | 1105091.7461
19 | 2572190.8094 | 1105175.0192
20 | 2572203.6465 | 1105183.3263
21 | 2572170.3625 | 1105161.7376
22 | 2572029.0926 | 1105346.1739
23 | 2572160.3471 | 1105137.2809
24 | 2572167.4209 | 1105126.5462
25 | 2572189.5965 | 1105092.8942
26 | 2572015.9318 | 1105364.8998
27 | 2572041.8018 | 1105355.7164
28 | 2572043.0603 | 1105450.987
29 | 2572044.8124 | 1105448.8324
30 | 2572036.3389 | 1105459.2526
31 | 2572053.6764 | 1105437.9318
32 | 2572022.9925 | 1105475.6655
33 | 2572059.388 | 1105430.9079
34 | 2572011.1218 | 1105490.2635
35 | 2572062.8648 | 1105426.6323
36 | 2572034.3098 | 1105516.1027
37 | 2572227.2274 | 1105198.5861
38 | 2572314.6526 | 1105255.1364
39 | 2572350.7479 | 1105240.0683
40 | 2572115.92 | 1105362.0144
41 | 2572110.4322 | 1105368.569
42 | 2572169.4648 | 1105411.2317
43 | 2572161.4729 | 1105419.9065
44 | 2572146.3187 | 1105436.3554
45 | 2572123.5898 | 1105461.0263
46 | 2572105.9783 | 1105480.1425
47 | 2572085.1594 | 1105461.5513
48 | 2572080.0896 | 1105567.762
49 | 2572058.3693 | 1105485.9967
50 | 2572103.06 | 1105593.5024
51 | 2572147.5701 | 1105490.8064
52 | 2572196.6929 | 1105484.4268
53 | 2572160.677 | 1105475.8591
54 | 2572077.105 | 1105409.1204
55 | 2572026.7702 | 1105373.0495
56 | 2572026.9389 | 1105373.1789
57 | 2572098.3766 | 1105382.9615
58 | 2572116.0735 | 1105416.5724
59 | 2572124.9764 | 1105403.0425
60 | 2572105.0909 | 1105374.9487
61 | 2572087.5883 | 1105356.131
62 | 2572055.283 | 1105359.6716
63 | 2572061.2478 | 1105351.8957
64 | 2572028.7838 | 1105393.3192
65 | 2572037.9102 | 1105381.5955
66 | 2572027.6009 | 1105394.8388
67 | 2572105.0909 | 1105374.9487

## line_std_types
| c_nf_per_km | r_ohm_per_km | x_ohm_per_km | max_i_ka | type | q_mm2 | alpha | voltage_rating
NAYY 4x50 SE | 210 | 0.642 | 0.083 | 0.142 | cs | 50 | 0.00403 | LV
NAYY 4x120 SE | 264 | 0.225 | 0.08 | 0.242 | cs | 120 | 0.00403 | LV
NAYY 4x150 SE | 261 | 0.208 | 0.08 | 0.27 | cs | 150 | 0.00403 | LV
NA2XS2Y 1x95 RM/25 12/20 kV | 216 | 0.313 | 0.132 | 0.252 | cs | 95 | 0.00403 | MV
NA2XS2Y 1x185 RM/25 12/20 kV | 273 | 0.161 | 0.117 | 0.362 | cs | 185 | 0.00403 | MV
NA2XS2Y 1x240 RM/25 12/20 kV | 304 | 0.122 | 0.112 | 0.421 | cs | 240 | 0.00403 | MV
NA2XS2Y 1x95 RM/25 6/10 kV | 315 | 0.313 | 0.123 | 0.249 | cs | 95 | 0.00403 | MV
NA2XS2Y 1x185 RM/25 6/10 kV | 406 | 0.161 | 0.11 | 0.358 | cs | 185 | 0.00403 | MV
NA2XS2Y 1x240 RM/25 6/10 kV | 456 | 0.122 | 0.105 | 0.416 | cs | 240 | 0.00403 | MV
NA2XS2Y 1x150 RM/25 12/20 kV | 250 | 0.206 | 0.116 | 0.319 | cs | 150 | 0.00403 | MV
NA2XS2Y 1x120 RM/25 12/20 kV | 230 | 0.253 | 0.119 | 0.283 | cs | 120 | 0.00403 | MV
NA2XS2Y 1x70 RM/25 12/20 kV | 190 | 0.443 | 0.132 | 0.22 | cs | 70 | 0.00403 | MV
NA2XS2Y 1x150 RM/25 6/10 kV | 360 | 0.206 | 0.11 | 0.315 | cs | 150 | 0.00403 | MV
NA2XS2Y 1x120 RM/25 6/10 kV | 340 | 0.253 | 0.113 | 0.28 | cs | 120 | 0.00403 | MV
NA2XS2Y 1x70 RM/25 6/10 kV | 280 | 0.443 | 0.123 | 0.217 | cs | 70 | 0.00403 | MV
N2XS(FL)2Y 1x120 RM/35 64/110 kV | 112 | 0.153 | 0.166 | 0.366 | cs | 120 | 0.00393 | HV
N2XS(FL)2Y 1x185 RM/35 64/110 kV | 125 | 0.099 | 0.156 | 0.457 | cs | 185 | 0.00393 | HV
N2XS(FL)2Y 1x240 RM/35 64/110 kV | 135 | 0.075 | 0.149 | 0.526 | cs | 240 | 0.00393 | HV
N2XS(FL)2Y 1x300 RM/35 64/110 kV | 144 | 0.06 | 0.144 | 0.588 | cs | 300 | 0.00393 | HV
15-AL1/3-ST1A 0.4 | 11 | 1.8769 | 0.35 | 0.105 | ol | 16 | 0.00403 | LV
24-AL1/4-ST1A 0.4 | 11.25 | 1.2012 | 0.335 | 0.14 | ol | 24 | 0.00403 | LV
48-AL1/8-ST1A 0.4 | 12.2 | 0.5939 | 0.3 | 0.21 | ol | 48 | 0.00403 | LV
94-AL1/15-ST1A 0.4 | 13.2 | 0.306 | 0.29 | 0.35 | ol | 94 | 0.00403 | LV
34-AL1/6-ST1A 10.0 | 9.7 | 0.8342 | 0.36 | 0.17 | ol | 34 | 0.00403 | MV
48-AL1/8-ST1A 10.0 | 10.1 | 0.5939 | 0.35 | 0.21 | ol | 48 | 0.00403 | MV
70-AL1/11-ST1A 10.0 | 10.4 | 0.4132 | 0.339 | 0.29 | ol | 70 | 0.00403 | MV
94-AL1/15-ST1A 10.0 | 10.75 | 0.306 | 0.33 | 0.35 | ol | 94 | 0.00403 | MV
122-AL1/20-ST1A 10.0 | 11.1 | 0.2376 | 0.323 | 0.41 | ol | 122 | 0.00403 | MV
149-AL1/24-ST1A 10.0 | 11.25 | 0.194 | 0.315 | 0.47 | ol | 149 | 0.00403 | MV
34-AL1/6-ST1A 20.0 | 9.15 | 0.8342 | 0.382 | 0.17 | ol | 34 | 0.00403 | MV
48-AL1/8-ST1A 20.0 | 9.5 | 0.5939 | 0.372 | 0.21 | ol | 48 | 0.00403 | MV
70-AL1/11-ST1A 20.0 | 9.7 | 0.4132 | 0.36 | 0.29 | ol | 70 | 0.00403 | MV
94-AL1/15-ST1A 20.0 | 10 | 0.306 | 0.35 | 0.35 | ol | 94 | 0.00403 | MV
122-AL1/20-ST1A 20.0 | 10.3 | 0.2376 | 0.344 | 0.41 | ol | 122 | 0.00403 | MV
149-AL1/24-ST1A 20.0 | 10.5 | 0.194 | 0.337 | 0.47 | ol | 149 | 0.00403 | MV
184-AL1/30-ST1A 20.0 | 10.75 | 0.1571 | 0.33 | 0.535 | ol | 184 | 0.00403 | MV
243-AL1/39-ST1A 20.0 | 11 | 0.1188 | 0.32 | 0.645 | ol | 243 | 0.00403 | MV
48-AL1/8-ST1A 110.0 | 8 | 0.5939 | 0.46 | 0.21 | ol | 48 | 0.00403 | HV
70-AL1/11-ST1A 110.0 | 8.4 | 0.4132 | 0.45 | 0.29 | ol | 70 | 0.00403 | HV
94-AL1/15-ST1A 110.0 | 8.65 | 0.306 | 0.44 | 0.35 | ol | 94 | 0.00403 | HV
122-AL1/20-ST1A 110.0 | 8.5 | 0.2376 | 0.43 | 0.41 | ol | 122 | 0.00403 | HV
149-AL1/24-ST1A 110.0 | 8.75 | 0.194 | 0.41 | 0.47 | ol | 149 | 0.00403 | HV
184-AL1/30-ST1A 110.0 | 8.8 | 0.1571 | 0.4 | 0.535 | ol | 184 | 0.00403 | HV
243-AL1/39-ST1A 110.0 | 9 | 0.1188 | 0.39 | 0.645 | ol | 243 | 0.00403 | HV
305-AL1/39-ST1A 110.0 | 9.2 | 0.0949 | 0.38 | 0.74 | ol | 305 | 0.00403 | HV
490-AL1/64-ST1A 110.0 | 9.75 | 0.059 | 0.37 | 0.96 | ol | 490 | 0.00403 | HV
679-AL1/86-ST1A 110.0 | 9.95 | 0.042 | 0.36 | 1.15 | ol | 679 | 0.00403 | HV
490-AL1/64-ST1A 220.0 | 10 | 0.059 | 0.285 | 0.96 | ol | 490 | 0.00403 | HV
679-AL1/86-ST1A 220.0 | 11.7 | 0.042 | 0.275 | 1.15 | ol | 679 | 0.00403 | HV
490-AL1/64-ST1A 380.0 | 11 | 0.059 | 0.253 | 0.96 | ol | 490 | 0.00403 | HV
679-AL1/86-ST1A 380.0 | 14.6 | 0.042 | 0.25 | 1.15 | ol | 679 | 0.00403 | HV

## trafo_std_types
| i0_percent | pfe_kw | vkr_percent | sn_mva | vn_lv_kv | vn_hv_kv | vk_percent | shift_degree | vector_group | tap_side | tap_neutral | tap_min | tap_max | tap_step_degree | tap_step_percent | tap_phase_shifter
160 MVA 380/110 kV | 0.06 | 60 | 0.25 | 160 | 110 | 380 | 12.2 | 0 | Yy0 | hv | 0 | -9 | 9 | 0 | 1.5 | FALSE
100 MVA 220/110 kV | 0.06 | 55 | 0.26 | 100 | 110 | 220 | 12 | 0 | Yy0 | hv | 0 | -9 | 9 | 0 | 1.5 | FALSE
63 MVA 110/20 kV | 0.04 | 22 | 0.32 | 63 | 20 | 110 | 18 | 150 | YNd5 | hv | 0 | -9 | 9 | 0 | 1.5 | FALSE
40 MVA 110/20 kV | 0.05 | 18 | 0.34 | 40 | 20 | 110 | 16.2 | 150 | YNd5 | hv | 0 | -9 | 9 | 0 | 1.5 | FALSE
25 MVA 110/20 kV | 0.07 | 14 | 0.41 | 25 | 20 | 110 | 12 | 150 | YNd5 | hv | 0 | -9 | 9 | 0 | 1.5 | FALSE
63 MVA 110/10 kV | 0.04 | 22 | 0.32 | 63 | 10 | 110 | 18 | 150 | YNd5 | hv | 0 | -9 | 9 | 0 | 1.5 | FALSE
40 MVA 110/10 kV | 0.05 | 18 | 0.34 | 40 | 10 | 110 | 16.2 | 150 | YNd5 | hv | 0 | -9 | 9 | 0 | 1.5 | FALSE
25 MVA 110/10 kV | 0.07 | 14 | 0.41 | 25 | 10 | 110 | 12 | 150 | YNd5 | hv | 0 | -9 | 9 | 0 | 1.5 | FALSE
0.25 MVA 20/0.4 kV | 0.32 | 0.8 | 1.44 | 0.25 | 0.4 | 20 | 6 | 150 | Yzn5 | hv | 0 | -2 | 2 | 0 | 2.5 | FALSE
0.4 MVA 20/0.4 kV | 0.3375 | 1.35 | 1.425 | 0.4 | 0.4 | 20 | 6 | 150 | Dyn5 | hv | 0 | -2 | 2 | 0 | 2.5 | FALSE
0.63 MVA 20/0.4 kV | 0.2619 | 1.65 | 1.206 | 0.63 | 0.4 | 20 | 6 | 150 | Dyn5 | hv | 0 | -2 | 2 | 0 | 2.5 | FALSE
0.25 MVA 10/0.4 kV | 0.24 | 0.6 | 1.2 | 0.25 | 0.4 | 10 | 4 | 150 | Dyn5 | hv | 0 | -2 | 2 | 0 | 2.5 | FALSE
0.4 MVA 10/0.4 kV | 0.2375 | 0.95 | 1.325 | 0.4 | 0.4 | 10 | 4 | 150 | Dyn5 | hv | 0 | -2 | 2 | 0 | 2.5 | FALSE
0.63 MVA 10/0.4 kV | 0.1873 | 1.18 | 1.0794 | 0.63 | 0.4 | 10 | 4 | 150 | Dyn5 | hv | 0 | -2 | 2 | 0 | 2.5 | FALSE

## trafo3w_std_types
| sn_hv_mva | sn_mv_mva | sn_lv_mva | vn_hv_kv | vn_mv_kv | vn_lv_kv | vk_hv_percent | vk_mv_percent | vk_lv_percent | vkr_hv_percent | vkr_mv_percent | vkr_lv_percent | pfe_kw | i0_percent | shift_mv_degree | shift_lv_degree | vector_group | tap_side | tap_neutral | tap_min | tap_max | tap_step_percent
63/25/38 MVA 110/20/10 kV | 63 | 25 | 38 | 110 | 20 | 10 | 10.4 | 10.4 | 10.4 | 0.28 | 0.32 | 0.35 | 35 | 0.89 | 0 | 0 | YN0yn0yn0 | hv | 0 | -10 | 10 | 1.2
63/25/38 MVA 110/10/10 kV | 63 | 25 | 38 | 110 | 10 | 10 | 10.4 | 10.4 | 10.4 | 0.28 | 0.32 | 0.35 | 35 | 0.89 | 0 | 0 | YN0yn0yn0 | hv | 0 | -10 | 10 | 1.2

## fuse_std_types
| fuse_type | i_rated_a | t_avg | t_min | t_total | x_avg | x_min | x_total
HV 100A | HV 100A | 100 | 0 | [10.0, 3.64, 0.854, 0.281, 0.1, 0.0531, 0.022, 0.01] | [10.0, 4.267, 1.21, 0.403, 0.1, 0.058, 0.022, 0.01] | 0 | [300.0, 350.0, 450.0, 550.0, 700.0, 850.0, 1200.0, 1752.0] | [600.0, 700.0, 900.0, 1150.0, 1665.0, 2000.0, 3000.0, 4313.0]
HV 10A | HV 10A | 10 | 0 | [10.0, 1675.0, 0.344, 0.156, 0.1, 0.0417, 0.0171, 0.01] | [10.0, 1.3, 0.3, 0.155, 0.1, 0.0555, 0.023, 0.01] | 0 | [30.0, 32.0, 35.0, 37.0, 39.0, 50.0, 70.0, 88.0] | [60.0, 70.0, 80.0, 87.0, 94.0, 110.0, 150.0, 216.0]
HV 125A | HV 125A | 125 | 0 | [10.0, 1.82, 0.344, 0.1, 0.0467, 0.0269, 0.01] | [10.0, 2.478, 0.426, 0.1, 0.0427, 0.0211, 0.01] | 0 | [375.0, 500.0, 700.0, 925.0, 1200.0, 1500.0, 2341.0] | [750.0, 1000.0, 1500.0, 2200.0, 3000.0, 4000.0, 5765.0]
HV 160A | HV 160A | 160 | 0 | [10.0, 4.15, 1.03, 0.198, 0.1, 0.051, 0.0172, 0.01] | [10.0, 2.3, 0.734, 0.274, 0.1, 0.046, 0.0177, 0.01] | 0 | [480.0, 550.0, 700.0, 1000.0, 1260.0, 1600.0, 2500.0, 3227.0] | [960.0, 1300.0, 1700.0, 2200.0, 2996.0, 4000.0, 6000.0, 7946.0]
HV 16A | HV 16A | 16 | 0 | [10.0, 0.352, 0.164, 0.1, 0.0649, 0.0342, 0.01] | [10.0, 2.34, 0.722, 0.181, 0.1, 0.055, 0.0296, 0.01] | 0 | [48.0, 60.0, 65.0, 71.0, 80.0, 100.0, 162.0] | [96.0, 110.0, 125.0, 150.0, 168.0, 200.0, 250.0, 398.0]
HV 200A | HV 200A | 200 | 0 | [10.0, 4.267, 1.21, 0.403, 0.1, 0.058, 0.022, 0.01] | [10.0, 3.73, 1.654, 0.328, 0.1, 0.0531, 0.019, 0.01] | 0 | [600.0, 700.0, 900.0, 1150.0, 1665.0, 2000.0, 3000.0, 4313.0] | [1200.0, 1500.0, 1800.0, 2700.0, 3960.0, 5000.0, 7500.0, 10620.0]
HV 20A | HV 20A | 20 | 0 | [10.0, 1.3, 0.3, 0.155, 0.1, 0.0555, 0.023, 0.01] | [10.0, 1.3, 0.161, 0.1, 0.0611, 0.0399, 0.0141, 0.01] | 0 | [60.0, 70.0, 80.0, 87.0, 94.0, 110.0, 150.0, 216.0] | [120.0, 150.0, 200.0, 223.0, 260.0, 300.0, 450.0, 532.0]
HV 25A | HV 25A | 25 | 0 | [10.0, 2.512, 0.833, 0.299, 0.1, 0.0372, 0.0223, 0.01] | [10.0, 3.125, 0.597, 0.198, 0.1, 0.0378, 0.022, 0.01] | 0 | [75.0, 82.0, 90.0, 100.0, 124.0, 170.0, 200.0, 289.0] | [150.0, 170.0, 210.0, 250.0, 294.0, 400.0, 500.0, 711.0]
HV 31.5A | HV 31.5A | 31.5 | 0 | [10.0, 2.34, 0.722, 0.181, 0.1, 0.055, 0.0296, 0.01] | [10.0, 2.84, 0.368, 0.164, 0.1, 0.0621, 0.0378, 0.0195, 0.01] | 0 | [95.0, 110.0, 125.0, 150.0, 165.0, 200.0, 250.0, 390.0] | [189.0, 220.0, 300.0, 350.0, 393.0, 450.0, 530.0, 700.0, 960.0]
HV 40A | HV 40A | 40 | 0 | [10.0, 1.3, 0.161, 0.1, 0.0611, 0.0399, 0.0141, 0.01] | [10.0, 2.05, 0.369, 0.198, 0.1, 0.051, 0.0298, 0.01] | 0 | [120.0, 150.0, 200.0, 223.0, 260.0, 300.0, 450.0, 532.0] | [240.0, 300.0, 400.0, 450.0, 530.0, 650.0, 800.0, 1311.0]
HV 50A | HV 50A | 50 | 0 | [10.0, 3.215, 0.597, 0.198, 0.1, 0.0378, 0.022, 0.01] | [10.0, 3.64, 0.854, 0.281, 0.1, 0.0531, 0.022, 0.01] | 0 | [150.0, 170.0, 210.0, 250.0, 294.0, 400.0, 500.0, 711.0] | [300.0, 350.0, 450.0, 550.0, 700.0, 850.0, 1200.0, 1752.0]
HV 6.3A | HV 6.3A | 6.3 | 0 | [10.0, 1.39, 0.344, 0.168, 0.1, 0.056, 0.0263, 0.01] | [10.0, 1.711, 0.516, 0.198, 0.1, 0.0634, 0.0303, 0.01] | 0 | [19.0, 19.5, 20.4, 20.8, 22.0, 25.0, 32.0, 48.0] | [38.0, 40.0, 43.0, 48.0, 53.0, 60.0, 75.0, 118.0]
HV 63A | HV 63A | 63 | 0 | [10.0, 2.84, 0.368, 0.164, 0.1, 0.0621, 0.0378, 0.0195, 0.01] | [10.0, 1.82, 0.344, 0.1, 0.0467, 0.0269, 0.01] | 0 | [189.0, 220.0, 300.0, 350.0, 393.0, 450.0, 530.0, 700.0, 961.0] | [378.0, 500.0, 700.0, 934.0, 1200.0, 1500.0, 2366.0]
HV 80A | HV 80A | 80 | 0 | [10.0, 2.05, 0.369, 0.198, 0.1, 0.051, 0.0298, 0.01] | [10.0, 4.15, 1.03, 0.198, 0.1, 0.051, 0.0172, 0.01] | 0 | [240.0, 300.0, 400.0, 450.0, 530.0, 650.0, 800.0, 1311.0] | [480.0, 550.0, 700.0, 1000.0, 1260.0, 1600.0, 2500.0, 3227.0]
Siemens NH-1-100 | Siemens NH-1-100 | 100 | [5400.0, 2000.0, 400.0, 20.0, 1.0, 0.2, 0.012, 0.004] | 0 | 0 | [150.0, 190.0, 250.0, 430.0, 900.0, 1250.0, 2700.0, 3600.0] | 0 | 0
Siemens NH-1-125 | Siemens NH-1-125 | 125 | [4800.0, 120.0, 7.0, 0.1, 0.004] | 0 | 0 | [180.0, 400.0, 740.0, 2000.0, 4250.0] | 0 | 0
Siemens NH-1-16 | Siemens NH-1-16 | 16 | [4000.0, 400.0, 2.0, 0.1, 0.04, 0.01] | 0 | 0 | [26.0, 35.0, 75.0, 150.0, 200.0, 300.0] | 0 | 0
Siemens NH-1-160 | Siemens NH-1-160 | 160 | [4800.0, 120.0, 7.0, 0.1, 0.004] | 0 | 0 | [210.0, 500.0, 900.0, 2300.0, 5000.0] | 0 | 0
Siemens NH-1-25 | Siemens NH-1-25 | 25 | [4000.0, 1000.0, 10.0, 0.2, 0.02, 0.01] | 0 | 0 | [40.0, 50.0, 100.0, 210.0, 400.0, 500.0] | 0 | 0
Siemens NH-1-50 | Siemens NH-1-50 | 50 | [4000.0, 40.0, 4.0, 1.0, 0.02, 0.01] | 0 | 0 | [86.0, 200.0, 300.0, 400.0, 1000.0, 1280.0] | 0 | 0
Siemens NH-1-63 | Siemens NH-1-63 | 63 | [4000.0, 100.0, 10.0, 2.0, 0.04, 0.01] | 0 | 0 | [100.0, 200.0, 300.0, 400.0, 1000.0, 1500.0] | 0 | 0
Siemens NH-1-80 | Siemens NH-1-80 | 80 | [4800.0, 120.0, 7.0, 0.1, 0.01] | 0 | 0 | [150.58, 250.0, 450.0, 1150.0, 2470.0] | 0 | 0
Siemens NH-2-1000 | Siemens NH-2-1000 | 1000 | [4800.0, 120.0, 7.0, 0.1, 0.004] | 0 | 0 | [1900.0, 3500.0, 8400.0, 24000.0, 52000.0] | 0 | 0
Siemens NH-2-200 | Siemens NH-2-200 | 200 | [4800.0, 120.0, 7.0, 0.1, 0.004] | 0 | 0 | [280.0, 650.0, 1200.0, 3000.0, 7000.0] | 0 | 0
Siemens NH-2-224 | Siemens NH-2-224 | 224 | [4800.0, 120.0, 7.0, 0.2, 0.04, 0.004] | 0 | 0 | [400.0, 750.0, 1453.0, 3025.0, 4315.0, 7600.0] | 0 | 0
Siemens NH-2-250 | Siemens NH-2-250 | 250 | [4800.0, 120.0, 7.0, 0.1, 0.004] | 0 | 0 | [450.0, 800.0, 1650.0, 4000.0, 8500.0] | 0 | 0
Siemens NH-2-315 | Siemens NH-2-315 | 315 | [4800.0, 120.0, 7.0, 0.1, 0.004] | 0 | 0 | [550.0, 920.0, 1900.0, 5000.0, 11000.0] | 0 | 0
Siemens NH-2-355 | Siemens NH-2-355 | 355 | [4800.0, 120.0, 6.0, 0.1, 0.004] | 0 | 0 | [650.0, 1116.27, 2350.0, 5840.0, 12790.0] | 0 | 0
Siemens NH-2-400 | Siemens NH-2-400 | 400 | [4800.0, 120.0, 7.0, 0.1, 0.004] | 0 | 0 | [720.0, 1350.0, 2800.0, 6500.0, 15000.0] | 0 | 0
Siemens NH-2-425 | Siemens NH-2-425 | 425 | [4800.0, 120.0, 7.0, 0.1, 0.004] | 0 | 0 | [850.0, 1500.0, 3050.0, 7500.0, 16500.0] | 0 | 0
Siemens NH-2-630 | Siemens NH-2-630 | 630 | [4800.0, 120.0, 7.0, 0.1, 0.004] | 0 | 0 | [1200.0, 2000.0, 4800.0, 12000.0, 26000.0] | 0 | 0

## dtypes
| element | column | dtype
0 | bus | name | object
1 | bus | vn_kv | float64
2 | bus | type | object
3 | bus | zone | object
4 | bus | in_service | bool
5 | load | name | object
6 | load | bus | uint32
7 | load | p_mw | float64
8 | load | q_mvar | float64
9 | load | const_z_percent | float64
10 | load | const_i_percent | float64
11 | load | sn_mva | float64
12 | load | scaling | float64
13 | load | in_service | bool
14 | load | type | object
15 | ext_grid | name | object
16 | ext_grid | bus | uint32
17 | ext_grid | vm_pu | float64
18 | ext_grid | va_degree | float64
19 | ext_grid | slack_weight | float64
20 | ext_grid | in_service | bool
21 | line | name | object
22 | line | std_type | object
23 | line | from_bus | uint32
24 | line | to_bus | uint32
25 | line | length_km | float64
26 | line | r_ohm_per_km | float64
27 | line | x_ohm_per_km | float64
28 | line | c_nf_per_km | float64
29 | line | g_us_per_km | float64
30 | line | max_i_ka | float64
31 | line | df | float64
32 | line | parallel | uint32
33 | line | type | object
34 | line | in_service | bool
35 | trafo | name | object
36 | trafo | std_type | object
37 | trafo | hv_bus | uint32
38 | trafo | lv_bus | uint32
39 | trafo | sn_mva | float64
40 | trafo | vn_hv_kv | float64
41 | trafo | vn_lv_kv | float64
42 | trafo | vk_percent | float64
43 | trafo | vkr_percent | float64
44 | trafo | pfe_kw | float64
45 | trafo | i0_percent | float64
46 | trafo | shift_degree | float64
47 | trafo | tap_side | object
48 | trafo | tap_neutral | int32
49 | trafo | tap_min | int32
50 | trafo | tap_max | int32
51 | trafo | tap_step_percent | float64
52 | trafo | tap_step_degree | float64
53 | trafo | tap_pos | int32
54 | trafo | tap_phase_shifter | bool
55 | trafo | parallel | uint32
56 | trafo | df | float64
57 | trafo | in_service | bool
58 | line_geodata | coords | object
59 | bus_geodata | x | float64
60 | bus_geodata | y | float64
61 | bus_geodata | coords | object

## parameters
| version | format_version | converged | OPF_converged | name | f_hz | sn_mva
0 | 2.14.6 | 2.14.0 | FALSE | FALSE |  | 50 | 1