## bus
| name | vn_kv | type | zone | in_service
0 | bus_LV_6136-20_0_4_node_0 | 0.4 | n |  | TRUE
1 | bus_LV_6136-20_0_4_node_2 | 0.4 | n |  | TRUE
2 | bus_LV_6136-20_0_4_node_3 | 0.4 | n |  | TRUE
3 | bus_LV_6136-20_0_4_node_16 | 0.4 | n |  | TRUE
4 | bus_LV_6136-20_0_4_node_39 | 0.4 | n |  | TRUE
5 | bus_LV_6136-20_0_4_node_5 | 0.4 | n |  | TRUE
6 | bus_LV_6136-20_0_4_node_45 | 0.4 | n |  | TRUE
7 | bus_LV_6136-20_0_4_node_10 | 0.4 | n |  | TRUE
8 | bus_LV_6136-20_0_4_node_15 | 0.4 | n |  | TRUE
9 | bus_LV_6136-20_0_4_node_6 | 0.4 | n |  | TRUE
10 | bus_LV_6136-20_0_4_node_9 | 0.4 | n |  | TRUE
11 | bus_LV_6136-20_0_4_node_42 | 0.4 | n |  | TRUE
12 | bus_LV_6136-20_0_4_node_7 | 0.4 | n |  | TRUE
13 | bus_LV_6136-20_0_4_node_44 | 0.4 | n |  | TRUE
14 | bus_LV_6136-20_0_4_node_8 | 0.4 | n |  | TRUE
15 | bus_LV_6136-20_0_4_node_43 | 0.4 | n |  | TRUE
16 | bus_LV_6136-20_0_4_node_11 | 0.4 | n |  | TRUE
17 | bus_LV_6136-20_0_4_node_38 | 0.4 | n |  | TRUE
18 | bus_LV_6136-20_0_4_node_17 | 0.4 | n |  | TRUE
19 | bus_LV_6136-20_0_4_node_41 | 0.4 | n |  | TRUE
20 | bus_LV_6136-20_0_4_node_40 | 0.4 | n |  | TRUE
21 | bus_LV_6136-20_0_4_node_35 | 0.4 | n |  | TRUE
22 | bus_LV_6136-20_0_4_node_18 | 0.4 | n |  | TRUE
23 | bus_LV_6136-20_0_4_node_19 | 0.4 | n |  | TRUE
24 | bus_LV_6136-20_0_4_node_37 | 0.4 | n |  | TRUE
25 | bus_LV_6136-20_0_4_node_26 | 0.4 | n |  | TRUE
26 | bus_LV_6136-20_0_4_node_47 | 0.4 | n |  | TRUE
27 | bus_LV_6136-20_0_4_node_32 | 0.4 | n |  | TRUE
28 | bus_LV_6136-20_0_4_node_34 | 0.4 | n |  | TRUE
29 | bus_LV_6136-20_0_4_node_20 | 0.4 | n |  | TRUE
30 | bus_LV_6136-20_0_4_node_27 | 0.4 | n |  | TRUE
31 | bus_LV_6136-20_0_4_node_28 | 0.4 | n |  | TRUE
32 | bus_LV_6136-20_0_4_node_25 | 0.4 | n |  | TRUE
33 | bus_LV_6136-20_0_4_node_21 | 0.4 | n |  | TRUE
34 | bus_LV_6136-20_0_4_node_22 | 0.4 | n |  | TRUE
35 | bus_LV_6136-20_0_4_node_24 | 0.4 | n |  | TRUE
36 | bus_LV_6136-20_0_4_node_36 | 0.4 | n |  | TRUE
37 | bus_LV_6136-20_0_4_node_33 | 0.4 | n |  | TRUE
38 | bus_LV_6136-20_0_4_node_31 | 0.4 | n |  | TRUE
39 | bus_LV_6136-20_0_4_node_30 | 0.4 | n |  | TRUE
40 | bus_LV_6136-20_0_4_node_29 | 0.4 | n |  | TRUE
41 | bus_LV_6136-20_0_4_node_46 | 0.4 | n |  | TRUE
42 | bus_MV_203_0_node_89 | 20 | n |  | TRUE

## load
| name | bus | p_mw | q_mvar | const_z_percent | const_i_percent | sn_mva | scaling | in_service | type
0 | LV_6136-20_0_4_load_0 | 0 | 0.091272 | 0.022875 | 0 | 0 |  | 1 | TRUE | wye
1 | LV_6136-20_0_4_load_16 | 3 | 0.098005 | 0.024562 | 0 | 0 |  | 1 | TRUE | wye
2 | LV_6136-20_0_4_load_39 | 4 | 0.03831 | 0.0096014 | 0 | 0 |  | 1 | TRUE | wye
3 | LV_6136-20_0_4_load_45 | 6 | 0.041514 | 0.010404 | 0 | 0 |  | 1 | TRUE | wye
4 | LV_6136-20_0_4_load_42 | 11 | 0.053126 | 0.013315 | 0 | 0 |  | 1 | TRUE | wye
5 | LV_6136-20_0_4_load_44 | 13 | 0.022838 | 0.0057238 | 0 | 0 |  | 1 | TRUE | wye
6 | LV_6136-20_0_4_load_43 | 15 | 0.037066 | 0.0092896 | 0 | 0 |  | 1 | TRUE | wye
7 | LV_6136-20_0_4_load_38 | 17 | 0.029726 | 0.00745 | 0 | 0 |  | 1 | TRUE | wye
8 | LV_6136-20_0_4_load_17 | 18 | 0.017838 | 0.0044706 | 0 | 0 |  | 1 | TRUE | wye
9 | LV_6136-20_0_4_load_40 | 20 | 0.014408 | 0.0036109 | 0 | 0 |  | 1 | TRUE | wye
10 | LV_6136-20_0_4_load_18 | 22 | 0.0046508 | 0.0011656 | 0 | 0 |  | 1 | TRUE | wye
11 | LV_6136-20_0_4_load_19 | 23 | 0.010452 | 0.0026196 | 0 | 0 |  | 1 | TRUE | wye
12 | LV_6136-20_0_4_load_37 | 24 | 0.010633 | 0.002665 | 0 | 0 |  | 1 | TRUE | wye
13 | LV_6136-20_0_4_load_47 | 26 | 0.0065037 | 0.00163 | 0 | 0 |  | 1 | TRUE | wye
14 | LV_6136-20_0_4_load_34 | 28 | 0.0068946 | 0.001728 | 0 | 0 |  | 1 | TRUE | wye
15 | LV_6136-20_0_4_load_28 | 31 | 0.0094272 | 0.0023627 | 0 | 0 |  | 1 | TRUE | wye
16 | LV_6136-20_0_4_load_25 | 32 | 0.007574 | 0.0018982 | 0 | 0 |  | 1 | TRUE | wye
17 | LV_6136-20_0_4_load_21 | 33 | 0.0090501 | 0.0022682 | 0 | 0 |  | 1 | TRUE | wye
18 | LV_6136-20_0_4_load_36 | 36 | 0.026603 | 0.0066672 | 0 | 0 |  | 1 | TRUE | wye
19 | LV_6136-20_0_4_load_30 | 39 | 0.0065244 | 0.0016352 | 0 | 0 |  | 1 | TRUE | wye
20 | LV_6136-20_0_4_load_29 | 40 | 0.0046224 | 0.0011585 | 0 | 0 |  | 1 | TRUE | wye
21 | LV_6136-20_0_4_load_46 | 41 | 0.0071155 | 0.0017833 | 0 | 0 |  | 1 | TRUE | wye

## ext_grid
| name | bus | vm_pu | va_degree | slack_weight | in_service
0 |  | 3 | 1 | 0 | 1 | TRUE

## line
| name | std_type | from_bus | to_bus | length_km | r_ohm_per_km | x_ohm_per_km | c_nf_per_km | g_us_per_km | max_i_ka | df | parallel | type | in_service
0 | LV_6136-20_0_4_line_0 |  | 0 | 1 | 0.040001 | 0.125 | 0.08 | 261 | 0 | 0.364 | 1 | 1 | cs | TRUE
1 | LV_6136-20_0_4_line_1 |  | 1 | 2 | 0.044231 | 0.125 | 0.08 | 261 | 0 | 0.364 | 1 | 3 | cs | TRUE
2 | LV_6136-20_0_4_line_2 |  | 1 | 3 | 0.022121 | 0.125 | 0.08 | 261 | 0 | 0.364 | 1 | 3 | cs | TRUE
3 | LV_6136-20_0_4_line_3 |  | 2 | 4 | 0.051043 | 0.125 | 0.08 | 261 | 0 | 0.364 | 1 | 3 | cs | TRUE
4 | LV_6136-20_0_4_line_4 |  | 3 | 21 | 0.051541 | 0.125 | 0.08 | 261 | 0 | 0.364 | 1 | 1 | cs | TRUE
5 | LV_6136-20_0_4_line_5 |  | 4 | 17 | 0.019494 | 0.125 | 0.08 | 261 | 0 | 0.364 | 1 | 3 | cs | TRUE
6 | LV_6136-20_0_4_line_6 |  | 5 | 6 | 0.034361 | 0.125 | 0.08 | 261 | 0 | 0.364 | 1 | 1 | cs | TRUE
7 | LV_6136-20_0_4_line_7 |  | 5 | 7 | 0.046656 | 0.125 | 0.08 | 261 | 0 | 0.364 | 1 | 1 | cs | TRUE
8 | LV_6136-20_0_4_line_8 |  | 5 | 8 | 0.020686 | 0.125 | 0.08 | 261 | 0 | 0.364 | 1 | 1 | cs | TRUE
9 | LV_6136-20_0_4_line_9 |  | 7 | 15 | 0.00038732 | 0.125 | 0.08 | 261 | 0 | 0.364 | 1 | 1 | cs | TRUE
10 | LV_6136-20_0_4_line_10 |  | 8 | 19 | 0.032419 | 0.125 | 0.08 | 261 | 0 | 0.364 | 1 | 1 | cs | TRUE
11 | LV_6136-20_0_4_line_11 |  | 8 | 20 | 0.081821 | 0.125 | 0.08 | 261 | 0 | 0.364 | 1 | 1 | cs | TRUE
12 | LV_6136-20_0_4_line_12 |  | 9 | 10 | 0.020281 | 0.125 | 0.08 | 261 | 0 | 0.364 | 1 | 3 | cs | TRUE
13 | LV_6136-20_0_4_line_13 |  | 9 | 11 | 0.027347 | 0.125 | 0.08 | 261 | 0 | 0.364 | 1 | 3 | cs | TRUE
14 | LV_6136-20_0_4_line_14 |  | 10 | 16 | 0.017517 | 0.125 | 0.08 | 261 | 0 | 0.364 | 1 | 1 | cs | TRUE
15 | LV_6136-20_0_4_line_15 |  | 10 | 17 | 0.067248 | 0.125 | 0.08 | 261 | 0 | 0.364 | 1 | 3 | cs | TRUE
16 | LV_6136-20_0_4_line_16 |  | 11 | 14 | 0.0021561 | 0.125 | 0.08 | 261 | 0 | 0.364 | 1 | 3 | cs | TRUE
17 | LV_6136-20_0_4_line_17 |  | 12 | 13 | 0.00457 | 0.125 | 0.08 | 261 | 0 | 0.364 | 1 | 1 | cs | TRUE
18 | LV_6136-20_0_4_line_18 |  | 12 | 14 | 0.067527 | 0.125 | 0.08 | 261 | 0 | 0.364 | 1 | 2 | cs | TRUE
19 | LV_6136-20_0_4_line_19 |  | 12 | 15 | 0.018836 | 0.125 | 0.08 | 261 | 0 | 0.364 | 1 | 1 | cs | TRUE
20 | LV_6136-20_0_4_line_20 |  | 16 | 18 | 0.049345 | 0.125 | 0.08 | 261 | 0 | 0.364 | 1 | 1 | cs | TRUE
21 | LV_6136-20_0_4_line_21 |  | 19 | 26 | 0.016015 | 0.125 | 0.08 | 261 | 0 | 0.364 | 1 | 1 | cs | TRUE
22 | LV_6136-20_0_4_line_22 |  | 21 | 27 | 0.006047 | 0.125 | 0.08 | 261 | 0 | 0.364 | 1 | 1 | cs | TRUE
23 | LV_6136-20_0_4_line_23 |  | 21 | 28 | 0.015879 | 0.125 | 0.08 | 261 | 0 | 0.364 | 1 | 1 | cs | TRUE
24 | LV_6136-20_0_4_line_24 |  | 22 | 23 | 0.0085484 | 0.125 | 0.08 | 261 | 0 | 0.364 | 1 | 1 | cs | TRUE
25 | LV_6136-20_0_4_line_25 |  | 23 | 29 | 0.019087 | 0.125 | 0.08 | 261 | 0 | 0.364 | 1 | 1 | cs | TRUE
26 | LV_6136-20_0_4_line_26 |  | 24 | 25 | 0.048799 | 0.125 | 0.08 | 261 | 0 | 0.364 | 1 | 1 | cs | TRUE
27 | LV_6136-20_0_4_line_27 |  | 25 | 37 | 0.043443 | 0.125 | 0.08 | 261 | 0 | 0.364 | 1 | 1 | cs | TRUE
28 | LV_6136-20_0_4_line_28 |  | 25 | 35 | 0.028237 | 0.125 | 0.08 | 261 | 0 | 0.364 | 1 | 1 | cs | TRUE
29 | LV_6136-20_0_4_line_29 |  | 27 | 41 | 0.031031 | 0.125 | 0.08 | 261 | 0 | 0.364 | 1 | 1 | cs | TRUE
30 | LV_6136-20_0_4_line_30 |  | 27 | 38 | 0.039275 | 0.125 | 0.08 | 261 | 0 | 0.364 | 1 | 1 | cs | TRUE
31 | LV_6136-20_0_4_line_31 |  | 29 | 30 | 0.03159 | 0.125 | 0.08 | 261 | 0 | 0.364 | 1 | 1 | cs | TRUE
32 | LV_6136-20_0_4_line_32 |  | 30 | 31 | 0.016898 | 0.125 | 0.08 | 261 | 0 | 0.364 | 1 | 1 | cs | TRUE
33 | LV_6136-20_0_4_line_33 |  | 30 | 32 | 0.025977 | 0.125 | 0.08 | 261 | 0 | 0.364 | 1 | 1 | cs | TRUE
34 | LV_6136-20_0_4_line_34 |  | 32 | 34 | 0.027436 | 0.125 | 0.08 | 261 | 0 | 0.364 | 1 | 1 | cs | TRUE
35 | LV_6136-20_0_4_line_35 |  | 33 | 34 | 0.017818 | 0.125 | 0.08 | 261 | 0 | 0.364 | 1 | 1 | cs | TRUE
36 | LV_6136-20_0_4_line_36 |  | 34 | 35 | 0.020472 | 0.125 | 0.08 | 261 | 0 | 0.364 | 1 | 1 | cs | TRUE
37 | LV_6136-20_0_4_line_37 |  | 35 | 36 | 0.0071789 | 0.125 | 0.08 | 261 | 0 | 0.364 | 1 | 1 | cs | TRUE
38 | LV_6136-20_0_4_line_38 |  | 37 | 38 | 0.046614 | 0.125 | 0.08 | 261 | 0 | 0.364 | 1 | 1 | cs | TRUE
39 | LV_6136-20_0_4_line_39 |  | 38 | 39 | 0.019528 | 0.125 | 0.08 | 261 | 0 | 0.364 | 1 | 1 | cs | TRUE
40 | LV_6136-20_0_4_line_40 |  | 39 | 40 | 0.013413 | 0.125 | 0.08 | 261 | 0 | 0.364 | 1 | 1 | cs | TRUE

## trafo
| name | std_type | hv_bus | lv_bus | sn_mva | vn_hv_kv | vn_lv_kv | vk_percent | vkr_percent | pfe_kw | i0_percent | shift_degree | tap_side | tap_neutral | tap_min | tap_max | tap_step_percent | tap_step_degree | tap_pos | tap_phase_shifter | parallel | df | in_service
0 | LV_6136-20_0_4_trafo_16 | 0.63 MVA 20/0.4 kV | 42 | 3 | 0.63 | 20 | 0.4 | 6 | 1.206 | 1.65 | 0.2619 | 150 | hv | 0 | -2 | 2 | 2.5 | 0 | 0 | FALSE | 1 | 1 | TRUE

## line_geodata
| x0 | y0 | x1 | y1 | x2 | y2 | x3 | y3 | x4 | y4 | x5 | y5 | x6 | y6 | x7 | y7 | x8 | y8 | x9 | y9 | x10 | y10 | x11 | y11 | x12 | y12 | x13 | y13 | x14 | y14 | x15 | y15 | x16 | y16 | x17 | y17 | x18 | y18
0 | 2571897.5007 | 1106180.0516 | 2571898.0038 | 1106186.8082 | 2571897.3538 | 1106195.0154 | 2571894.0889 | 1106204.6132 | 2571899.1856 | 1106218.5661
1 | 2571897.5007 | 1106180.0516 | 2571938.8276 | 1106174.4235 | 2571941.447 | 1106174.0112
2 | 2571897.5007 | 1106180.0516 | 2571875.6951 | 1106183.7752
3 | 2571941.447 | 1106174.0112 | 2571933.7639 | 1106137.9841 | 2571930.8372 | 1106124.0827
4 | 2571824.8891 | 1106192.4512 | 2571875.6951 | 1106183.7752
5 | 2571926.821 | 1106105.0064 | 2571930.8372 | 1106124.0827
6 | 2571809.4602 | 1106039.2786 | 2571779.2409 | 1106055.7946
7 | 2571809.4142 | 1106072.5402 | 2571801.7487 | 1106078.6346 | 2571799.6215 | 1106080.1341 | 2571797.9385 | 1106080.7089 | 2571796.2457 | 1106080.8391 | 2571795.2319 | 1106080.666 | 2571793.976 | 1106079.9715 | 2571793.2057 | 1106078.9523 | 2571791.9827 | 1106077.0126 | 2571779.2409 | 1106055.7946
8 | 2571768.8653 | 1106037.9006 | 2571775.5702 | 1106049.6641 | 2571775.8275 | 1106050.1076 | 2571779.2409 | 1106055.7946
9 | 2571809.728 | 1106072.3132 | 2571809.4142 | 1106072.5402
10 | 2571768.8653 | 1106037.9006 | 2571778.9467 | 1106032.5286 | 2571768.2378 | 1106014.4694
11 | 2571768.8653 | 1106037.9006 | 2571766.2457 | 1106033.3105 | 2571764.1463 | 1106029.1737 | 2571762.4893 | 1106025.4018 | 2571760.6039 | 1106020.7082 | 2571758.7963 | 1106016.1476 | 2571757.0617 | 1106012.3093 | 2571755.2474 | 1106007.96 | 2571753.6457 | 1106004.4102 | 2571750.2707 | 1105998.6897 | 2571744.3086 | 1105988.7236 | 2571743.5894 | 1105987.0372 | 2571743.5242 | 1105984.6807 | 2571743.9491 | 1105982.9334 | 2571744.6518 | 1105981.0736 | 2571745.7429 | 1105979.59 | 2571747.1057 | 1105978.3275 | 2571748.6943 | 1105977.3973 | 2571760.1757 | 1105970.8399
12 | 2571908.5017 | 1106041.419 | 2571906.6957 | 1106040.4936 | 2571904.4964 | 1106039.8034 | 2571902.4151 | 1106039.5352 | 2571899.9492 | 1106039.7134 | 2571897.8324 | 1106040.1235 | 2571895.7326 | 1106040.878 | 2571895.4241 | 1106041.0351 | 2571893.9814 | 1106041.7644 | 2571889.6865 | 1106044.3746
13 | 2571889.6865 | 1106044.3746 | 2571890.3424 | 1106045.7278 | 2571890.9232 | 1106052.573 | 2571875.019 | 1106062.9188
14 | 2571908.5017 | 1106041.419 | 2571909.7916 | 1106041.1017 | 2571914.6344 | 1106039.9231 | 2571919.9098 | 1106038.6313 | 2571924.5905 | 1106037.4868 | 2571925.5173 | 1106037.2601
15 | 2571908.5017 | 1106041.419 | 2571910.0458 | 1106042.5569 | 2571911.5298 | 1106044.0841 | 2571912.8512 | 1106045.5565 | 2571913.9021 | 1106047.0746 | 2571914.7562 | 1106049.4829 | 2571919.7137 | 1106072.9941 | 2571925.9124 | 1106100.6905 | 2571926.821 | 1106105.0064
16 | 2571873.1044 | 1106061.9272 | 2571875.019 | 1106062.9188
17 | 2571822.6137 | 1106057.6155 | 2571825.106 | 1106061.4503
18 | 2571873.1044 | 1106061.9272 | 2571872.7869 | 1106056.8372 | 2571871.8042 | 1106055.0298 | 2571860.6994 | 1106061.518 | 2571839.7677 | 1106073.2214 | 2571835.2261 | 1106066.0166 | 2571830.0979 | 1106069.0198 | 2571825.106 | 1106061.4503
19 | 2571825.106 | 1106061.4503 | 2571822.9624 | 1106062.7387 | 2571809.728 | 1106072.3132
20 | 2571925.5173 | 1106037.2601 | 2571925.7784 | 1106040.1937 | 2571928.7212 | 1106054.4762 | 2571932.8259 | 1106074.1783 | 2571935.3052 | 1106085.6049
21 | 2571768.2378 | 1106014.4694 | 2571782.1891 | 1106006.5336
22 | 2571818.9168 | 1106193.5017 | 2571819.4653 | 1106193.3769 | 2571824.8891 | 1106192.4512
23 | 2571824.8891 | 1106192.4512 | 2571827.7925 | 1106206.5337 | 2571827.4828 | 1106208.0021
24 | 2571819.7709 | 1106270.5591 | 2571813.8572 | 1106267.574 | 2571811.9858 | 1106267.1269
25 | 2571792.9832 | 1106266.6264 | 2571801.8358 | 1106266.4295 | 2571809.0655 | 1106266.4291 | 2571811.9858 | 1106267.1269
26 | 2571705.0122 | 1106221.9256 | 2571703.636 | 1106215.351 | 2571700.5844 | 1106194.4658 | 2571699.4229 | 1106187.501 | 2571697.9591 | 1106180.3931 | 2571696.5075 | 1106173.896
27 | 2571705.0122 | 1106221.9256 | 2571712.228 | 1106218.9348 | 2571741.0763 | 1106212.0632 | 2571743.1824 | 1106217.6562
28 | 2571705.0122 | 1106221.9256 | 2571706.4182 | 1106231.5684 | 2571707.1091 | 1106235.4672 | 2571707.5501 | 1106237.166 | 2571708.4163 | 1106240.508 | 2571709.0077 | 1106246.2638 | 2571708.8541 | 1106249.7996
29 | 2571798.7384 | 1106212.4165 | 2571799.2153 | 1106208.5568 | 2571819.7607 | 1106197.0441 | 2571818.9168 | 1106193.5017
30 | 2571780.6067 | 1106202.6405 | 2571818.9168 | 1106193.5017
31 | 2571792.9832 | 1106266.6264 | 2571788.1046 | 1106266.727 | 2571761.3339 | 1106268.0748
32 | 2571759.2529 | 1106251.3093 | 2571761.3339 | 1106268.0748
33 | 2571761.3339 | 1106268.0748 | 2571737.4621 | 1106269.2758 | 2571735.3885 | 1106269.3441
34 | 2571707.9678 | 1106270.2475 | 2571735.3885 | 1106269.3441
35 | 2571707.9678 | 1106270.2475 | 2571707.0811 | 1106280.7014 | 2571706.5765 | 1106288.0106
36 | 2571707.9678 | 1106270.2475 | 2571708.8541 | 1106249.7996
37 | 2571708.8541 | 1106249.7996 | 2571715.6948 | 1106247.6221
38 | 2571743.1824 | 1106217.6562 | 2571741.0763 | 1106212.0632 | 2571780.6067 | 1106202.6405
39 | 2571780.6067 | 1106202.6405 | 2571788.0015 | 1106220.7148
40 | 2571786.9691 | 1106232.1814 | 2571790.1658 | 1106229.5429 | 2571790.2351 | 1106226.1742 | 2571788.0015 | 1106220.7148

## bus_geodata
| x | y | coords
0 | 2571899.1856 | 1106218.5661
1 | 2571897.5007 | 1106180.0516
2 | 2571941.447 | 1106174.0112
3 | 2571875.6951 | 1106183.7752
4 | 2571930.8372 | 1106124.0827
5 | 2571779.2409 | 1106055.7946
6 | 2571809.4602 | 1106039.2786
7 | 2571809.4142 | 1106072.5402
8 | 2571768.8653 | 1106037.9006
9 | 2571889.6865 | 1106044.3746
10 | 2571908.5017 | 1106041.419
11 | 2571875.019 | 1106062.9188
12 | 2571825.106 | 1106061.4503
13 | 2571822.6137 | 1106057.6155
14 | 2571873.1044 | 1106061.9272
15 | 2571809.728 | 1106072.3131
16 | 2571925.5173 | 1106037.2601
17 | 2571926.821 | 1106105.0064
18 | 2571935.3052 | 1106085.6049
19 | 2571768.2378 | 1106014.4694
20 | 2571760.1757 | 1105970.8399
21 | 2571824.8891 | 1106192.4512
22 | 2571819.7709 | 1106270.5591
23 | 2571811.9858 | 1106267.1269
24 | 2571696.5075 | 1106173.896
25 | 2571705.0122 | 1106221.9256
26 | 2571782.1891 | 1106006.5336
27 | 2571818.9168 | 1106193.5017
28 | 2571827.4828 | 1106208.0021
29 | 2571792.9832 | 1106266.6264
30 | 2571761.3339 | 1106268.0748
31 | 2571759.2529 | 1106251.3093
32 | 2571735.3885 | 1106269.3441
33 | 2571706.5765 | 1106288.0106
34 | 2571707.9678 | 1106270.2475
35 | 2571708.8541 | 1106249.7996
36 | 2571715.6948 | 1106247.6221
37 | 2571743.1824 | 1106217.6562
38 | 2571780.6067 | 1106202.6405
39 | 2571788.0015 | 1106220.7148
40 | 2571786.9691 | 1106232.1814
41 | 2571798.7384 | 1106212.4165
42 | 2571897.5007 | 1106180.0516

## line_std_types
| c_nf_per_km | r_ohm_per_km | x_ohm_per_km | max_i_ka | type | q_mm2 | alpha | voltage_rating
NAYY 4x50 SE | 210 | 0.642 | 0.083 | 0.142 | cs | 50 | 0.00403 | LV
NAYY 4x120 SE | 264 | 0.225 | 0.08 | 0.242 | cs | 120 | 0.00403 | LV
NAYY 4x150 SE | 261 | 0.208 | 0.08 | 0.27 | cs | 150 | 0.00403 | LV
NA2XS2Y 1x95 RM/25 12/20 kV | 216 | 0.313 | 0.132 | 0.252 | cs | 95 | 0.00403 | MV
NA2XS2Y 1x185 RM/25 12/20 kV | 273 | 0.161 | 0.117 | 0.362 | cs | 185 | 0.00403 | MV
NA2XS2Y 1x240 RM/25 12/20 kV | 304 | 0.122 | 0.112 | 0.421 | cs | 240 | 0.00403 | MV
NA2XS2Y 1x95 RM/25 6/10 kV | 315 | 0.313 | 0.123 | 0.249 | cs | 95 | 0.00403 | MV
NA2XS2Y 1x185 RM/25 6/10 kV | 406 | 0.161 | 0.11 | 0.358 | cs | 185 | 0.00403 | MV
NA2XS2Y 1x240 RM/25 6/10 kV | 456 | 0.122 | 0.105 | 0.416 | cs | 240 | 0.00403 | MV
NA2XS2Y 1x150 RM/25 12/20 kV | 250 | 0.206 | 0.116 | 0.319 | cs | 150 | 0.00403 | MV
NA2XS2Y 1x120 RM/25 12/20 kV | 230 | 0.253 | 0.119 | 0.283 | cs | 120 | 0.00403 | MV
NA2XS2Y 1x70 RM/25 12/20 kV | 190 | 0.443 | 0.132 | 0.22 | cs | 70 | 0.00403 | MV
NA2XS2Y 1x150 RM/25 6/10 kV | 360 | 0.206 | 0.11 | 0.315 | cs | 150 | 0.00403 | MV
NA2XS2Y 1x120 RM/25 6/10 kV | 340 | 0.253 | 0.113 | 0.28 | cs | 120 | 0.00403 | MV
NA2XS2Y 1x70 RM/25 6/10 kV | 280 | 0.443 | 0.123 | 0.217 | cs | 70 | 0.00403 | MV
N2XS(FL)2Y 1x120 RM/35 64/110 kV | 112 | 0.153 | 0.166 | 0.366 | cs | 120 | 0.00393 | HV
N2XS(FL)2Y 1x185 RM/35 64/110 kV | 125 | 0.099 | 0.156 | 0.457 | cs | 185 | 0.00393 | HV
N2XS(FL)2Y 1x240 RM/35 64/110 kV | 135 | 0.075 | 0.149 | 0.526 | cs | 240 | 0.00393 | HV
N2XS(FL)2Y 1x300 RM/35 64/110 kV | 144 | 0.06 | 0.144 | 0.588 | cs | 300 | 0.00393 | HV
15-AL1/3-ST1A 0.4 | 11 | 1.8769 | 0.35 | 0.105 | ol | 16 | 0.00403 | LV
24-AL1/4-ST1A 0.4 | 11.25 | 1.2012 | 0.335 | 0.14 | ol | 24 | 0.00403 | LV
48-AL1/8-ST1A 0.4 | 12.2 | 0.5939 | 0.3 | 0.21 | ol | 48 | 0.00403 | LV
94-AL1/15-ST1A 0.4 | 13.2 | 0.306 | 0.29 | 0.35 | ol | 94 | 0.00403 | LV
34-AL1/6-ST1A 10.0 | 9.7 | 0.8342 | 0.36 | 0.17 | ol | 34 | 0.00403 | MV
48-AL1/8-ST1A 10.0 | 10.1 | 0.5939 | 0.35 | 0.21 | ol | 48 | 0.00403 | MV
70-AL1/11-ST1A 10.0 | 10.4 | 0.4132 | 0.339 | 0.29 | ol | 70 | 0.00403 | MV
94-AL1/15-ST1A 10.0 | 10.75 | 0.306 | 0.33 | 0.35 | ol | 94 | 0.00403 | MV
122-AL1/20-ST1A 10.0 | 11.1 | 0.2376 | 0.323 | 0.41 | ol | 122 | 0.00403 | MV
149-AL1/24-ST1A 10.0 | 11.25 | 0.194 | 0.315 | 0.47 | ol | 149 | 0.00403 | MV
34-AL1/6-ST1A 20.0 | 9.15 | 0.8342 | 0.382 | 0.17 | ol | 34 | 0.00403 | MV
48-AL1/8-ST1A 20.0 | 9.5 | 0.5939 | 0.372 | 0.21 | ol | 48 | 0.00403 | MV
70-AL1/11-ST1A 20.0 | 9.7 | 0.4132 | 0.36 | 0.29 | ol | 70 | 0.00403 | MV
94-AL1/15-ST1A 20.0 | 10 | 0.306 | 0.35 | 0.35 | ol | 94 | 0.00403 | MV
122-AL1/20-ST1A 20.0 | 10.3 | 0.2376 | 0.344 | 0.41 | ol | 122 | 0.00403 | MV
149-AL1/24-ST1A 20.0 | 10.5 | 0.194 | 0.337 | 0.47 | ol | 149 | 0.00403 | MV
184-AL1/30-ST1A 20.0 | 10.75 | 0.1571 | 0.33 | 0.535 | ol | 184 | 0.00403 | MV
243-AL1/39-ST1A 20.0 | 11 | 0.1188 | 0.32 | 0.645 | ol | 243 | 0.00403 | MV
48-AL1/8-ST1A 110.0 | 8 | 0.5939 | 0.46 | 0.21 | ol | 48 | 0.00403 | HV
70-AL1/11-ST1A 110.0 | 8.4 | 0.4132 | 0.45 | 0.29 | ol | 70 | 0.00403 | HV
94-AL1/15-ST1A 110.0 | 8.65 | 0.306 | 0.44 | 0.35 | ol | 94 | 0.00403 | HV
122-AL1/20-ST1A 110.0 | 8.5 | 0.2376 | 0.43 | 0.41 | ol | 122 | 0.00403 | HV
149-AL1/24-ST1A 110.0 | 8.75 | 0.194 | 0.41 | 0.47 | ol | 149 | 0.00403 | HV
184-AL1/30-ST1A 110.0 | 8.8 | 0.1571 | 0.4 | 0.535 | ol | 184 | 0.00403 | HV
243-AL1/39-ST1A 110.0 | 9 | 0.1188 | 0.39 | 0.645 | ol | 243 | 0.00403 | HV
305-AL1/39-ST1A 110.0 | 9.2 | 0.0949 | 0.38 | 0.74 | ol | 305 | 0.00403 | HV
490-AL1/64-ST1A 110.0 | 9.75 | 0.059 | 0.37 | 0.96 | ol | 490 | 0.00403 | HV
679-AL1/86-ST1A 110.0 | 9.95 | 0.042 | 0.36 | 1.15 | ol | 679 | 0.00403 | HV
490-AL1/64-ST1A 220.0 | 10 | 0.059 | 0.285 | 0.96 | ol | 490 | 0.00403 | HV
679-AL1/86-ST1A 220.0 | 11.7 | 0.042 | 0.275 | 1.15 | ol | 679 | 0.00403 | HV
490-AL1/64-ST1A 380.0 | 11 | 0.059 | 0.253 | 0.96 | ol | 490 | 0.00403 | HV
679-AL1/86-ST1A 380.0 | 14.6 | 0.042 | 0.25 | 1.15 | ol | 679 | 0.00403 | HV

## trafo_std_types
| i0_percent | pfe_kw | vkr_percent | sn_mva | vn_lv_kv | vn_hv_kv | vk_percent | shift_degree | vector_group | tap_side | tap_neutral | tap_min | tap_max | tap_step_degree | tap_step_percent | tap_phase_shifter
160 MVA 380/110 kV | 0.06 | 60 | 0.25 | 160 | 110 | 380 | 12.2 | 0 | Yy0 | hv | 0 | -9 | 9 | 0 | 1.5 | FALSE
100 MVA 220/110 kV | 0.06 | 55 | 0.26 | 100 | 110 | 220 | 12 | 0 | Yy0 | hv | 0 | -9 | 9 | 0 | 1.5 | FALSE
63 MVA 110/20 kV | 0.04 | 22 | 0.32 | 63 | 20 | 110 | 18 | 150 | YNd5 | hv | 0 | -9 | 9 | 0 | 1.5 | FALSE
40 MVA 110/20 kV | 0.05 | 18 | 0.34 | 40 | 20 | 110 | 16.2 | 150 | YNd5 | hv | 0 | -9 | 9 | 0 | 1.5 | FALSE
25 MVA 110/20 kV | 0.07 | 14 | 0.41 | 25 | 20 | 110 | 12 | 150 | YNd5 | hv | 0 | -9 | 9 | 0 | 1.5 | FALSE
63 MVA 110/10 kV | 0.04 | 22 | 0.32 | 63 | 10 | 110 | 18 | 150 | YNd5 | hv | 0 | -9 | 9 | 0 | 1.5 | FALSE
40 MVA 110/10 kV | 0.05 | 18 | 0.34 | 40 | 10 | 110 | 16.2 | 150 | YNd5 | hv | 0 | -9 | 9 | 0 | 1.5 | FALSE
25 MVA 110/10 kV | 0.07 | 14 | 0.41 | 25 | 10 | 110 | 12 | 150 | YNd5 | hv | 0 | -9 | 9 | 0 | 1.5 | FALSE
0.25 MVA 20/0.4 kV | 0.32 | 0.8 | 1.44 | 0.25 | 0.4 | 20 | 6 | 150 | Yzn5 | hv | 0 | -2 | 2 | 0 | 2.5 | FALSE
0.4 MVA 20/0.4 kV | 0.3375 | 1.35 | 1.425 | 0.4 | 0.4 | 20 | 6 | 150 | Dyn5 | hv | 0 | -2 | 2 | 0 | 2.5 | FALSE
0.63 MVA 20/0.4 kV | 0.2619 | 1.65 | 1.206 | 0.63 | 0.4 | 20 | 6 | 150 | Dyn5 | hv | 0 | -2 | 2 | 0 | 2.5 | FALSE
0.25 MVA 10/0.4 kV | 0.24 | 0.6 | 1.2 | 0.25 | 0.4 | 10 | 4 | 150 | Dyn5 | hv | 0 | -2 | 2 | 0 | 2.5 | FALSE
0.4 MVA 10/0.4 kV | 0.2375 | 0.95 | 1.325 | 0.4 | 0.4 | 10 | 4 | 150 | Dyn5 | hv | 0 | -2 | 2 | 0 | 2.5 | FALSE
0.63 MVA 10/0.4 kV | 0.1873 | 1.18 | 1.0794 | 0.63 | 0.4 | 10 | 4 | 150 | Dyn5 | hv | 0 | -2 | 2 | 0 | 2.5 | FALSE

## trafo3w_std_types
| sn_hv_mva | sn_mv_mva | sn_lv_mva | vn_hv_kv | vn_mv_kv | vn_lv_kv | vk_hv_percent | vk_mv_percent | vk_lv_percent | vkr_hv_percent | vkr_mv_percent | vkr_lv_percent | pfe_kw | i0_percent | shift_mv_degree | shift_lv_degree | vector_group | tap_side | tap_neutral | tap_min | tap_max | tap_step_percent
63/25/38 MVA 110/20/10 kV | 63 | 25 | 38 | 110 | 20 | 10 | 10.4 | 10.4 | 10.4 | 0.28 | 0.32 | 0.35 | 35 | 0.89 | 0 | 0 | YN0yn0yn0 | hv | 0 | -10 | 10 | 1.2
63/25/38 MVA 110/10/10 kV | 63 | 25 | 38 | 110 | 10 | 10 | 10.4 | 10.4 | 10.4 | 0.28 | 0.32 | 0.35 | 35 | 0.89 | 0 | 0 | YN0yn0yn0 | hv | 0 | -10 | 10 | 1.2

## fuse_std_types
| fuse_type | i_rated_a | t_avg | t_min | t_total | x_avg | x_min | x_total
HV 100A | HV 100A | 100 | 0 | [10.0, 3.64, 0.854, 0.281, 0.1, 0.0531, 0.022, 0.01] | [10.0, 4.267, 1.21, 0.403, 0.1, 0.058, 0.022, 0.01] | 0 | [300.0, 350.0, 450.0, 550.0, 700.0, 850.0, 1200.0, 1752.0] | [600.0, 700.0, 900.0, 1150.0, 1665.0, 2000.0, 3000.0, 4313.0]
HV 10A | HV 10A | 10 | 0 | [10.0, 1675.0, 0.344, 0.156, 0.1, 0.0417, 0.0171, 0.01] | [10.0, 1.3, 0.3, 0.155, 0.1, 0.0555, 0.023, 0.01] | 0 | [30.0, 32.0, 35.0, 37.0, 39.0, 50.0, 70.0, 88.0] | [60.0, 70.0, 80.0, 87.0, 94.0, 110.0, 150.0, 216.0]
HV 125A | HV 125A | 125 | 0 | [10.0, 1.82, 0.344, 0.1, 0.0467, 0.0269, 0.01] | [10.0, 2.478, 0.426, 0.1, 0.0427, 0.0211, 0.01] | 0 | [375.0, 500.0, 700.0, 925.0, 1200.0, 1500.0, 2341.0] | [750.0, 1000.0, 1500.0, 2200.0, 3000.0, 4000.0, 5765.0]
HV 160A | HV 160A | 160 | 0 | [10.0, 4.15, 1.03, 0.198, 0.1, 0.051, 0.0172, 0.01] | [10.0, 2.3, 0.734, 0.274, 0.1, 0.046, 0.0177, 0.01] | 0 | [480.0, 550.0, 700.0, 1000.0, 1260.0, 1600.0, 2500.0, 3227.0] | [960.0, 1300.0, 1700.0, 2200.0, 2996.0, 4000.0, 6000.0, 7946.0]
HV 16A | HV 16A | 16 | 0 | [10.0, 0.352, 0.164, 0.1, 0.0649, 0.0342, 0.01] | [10.0, 2.34, 0.722, 0.181, 0.1, 0.055, 0.0296, 0.01] | 0 | [48.0, 60.0, 65.0, 71.0, 80.0, 100.0, 162.0] | [96.0, 110.0, 125.0, 150.0, 168.0, 200.0, 250.0, 398.0]
HV 200A | HV 200A | 200 | 0 | [10.0, 4.267, 1.21, 0.403, 0.1, 0.058, 0.022, 0.01] | [10.0, 3.73, 1.654, 0.328, 0.1, 0.0531, 0.019, 0.01] | 0 | [600.0, 700.0, 900.0, 1150.0, 1665.0, 2000.0, 3000.0, 4313.0] | [1200.0, 1500.0, 1800.0, 2700.0, 3960.0, 5000.0, 7500.0, 10620.0]
HV 20A | HV 20A | 20 | 0 | [10.0, 1.3, 0.3, 0.155, 0.1, 0.0555, 0.023, 0.01] | [10.0, 1.3, 0.161, 0.1, 0.0611, 0.0399, 0.0141, 0.01] | 0 | [60.0, 70.0, 80.0, 87.0, 94.0, 110.0, 150.0, 216.0] | [120.0, 150.0, 200.0, 223.0, 260.0, 300.0, 450.0, 532.0]
HV 25A | HV 25A | 25 | 0 | [10.0, 2.512, 0.833, 0.299, 0.1, 0.0372, 0.0223, 0.01] | [10.0, 3.125, 0.597, 0.198, 0.1, 0.0378, 0.022, 0.01] | 0 | [75.0, 82.0, 90.0, 100.0, 124.0, 170.0, 200.0, 289.0] | [150.0, 170.0, 210.0, 250.0, 294.0, 400.0, 500.0, 711.0]
HV 31.5A | HV 31.5A | 31.5 | 0 | [10.0, 2.34, 0.722, 0.181, 0.1, 0.055, 0.0296, 0.01] | [10.0, 2.84, 0.368, 0.164, 0.1, 0.0621, 0.0378, 0.0195, 0.01] | 0 | [95.0, 110.0, 125.0, 150.0, 165.0, 200.0, 250.0, 390.0] | [189.0, 220.0, 300.0, 350.0, 393.0, 450.0, 530.0, 700.0, 960.0]
HV 40A | HV 40A | 40 | 0 | [10.0, 1.3, 0.161, 0.1, 0.0611, 0.0399, 0.0141, 0.01] | [10.0, 2.05, 0.369, 0.198, 0.1, 0.051, 0.0298, 0.01] | 0 | [120.0, 150.0, 200.0, 223.0, 260.0, 300.0, 450.0, 532.0] | [240.0, 300.0, 400.0, 450.0, 530.0, 650.0, 800.0, 1311.0]
HV 50A | HV 50A | 50 | 0 | [10.0, 3.215, 0.597, 0.198, 0.1, 0.0378, 0.022, 0.01] | [10.0, 3.64, 0.854, 0.281, 0.1, 0.0531, 0.022, 0.01] | 0 | [150.0, 170.0, 210.0, 250.0, 294.0, 400.0, 500.0, 711.0] | [300.0, 350.0, 450.0, 550.0, 700.0, 850.0, 1200.0, 1752.0]
HV 6.3A | HV 6.3A | 6.3 | 0 | [10.0, 1.39, 0.344, 0.168, 0.1, 0.056, 0.0263, 0.01] | [10.0, 1.711, 0.516, 0.198, 0.1, 0.0634, 0.0303, 0.01] | 0 | [19.0, 19.5, 20.4, 20.8, 22.0, 25.0, 32.0, 48.0] | [38.0, 40.0, 43.0, 48.0, 53.0, 60.0, 75.0, 118.0]
HV 63A | HV 63A | 63 | 0 | [10.0, 2.84, 0.368, 0.164, 0.1, 0.0621, 0.0378, 0.0195, 0.01] | [10.0, 1.82, 0.344, 0.1, 0.0467, 0.0269, 0.01] | 0 | [189.0, 220.0, 300.0, 350.0, 393.0, 450.0, 530.0, 700.0, 961.0] | [378.0, 500.0, 700.0, 934.0, 1200.0, 1500.0, 2366.0]
HV 80A | HV 80A | 80 | 0 | [10.0, 2.05, 0.369, 0.198, 0.1, 0.051, 0.0298, 0.01] | [10.0, 4.15, 1.03, 0.198, 0.1, 0.051, 0.0172, 0.01] | 0 | [240.0, 300.0, 400.0, 450.0, 530.0, 650.0, 800.0, 1311.0] | [480.0, 550.0, 700.0, 1000.0, 1260.0, 1600.0, 2500.0, 3227.0]
Siemens NH-1-100 | Siemens NH-1-100 | 100 | [5400.0, 2000.0, 400.0, 20.0, 1.0, 0.2, 0.012, 0.004] | 0 | 0 | [150.0, 190.0, 250.0, 430.0, 900.0, 1250.0, 2700.0, 3600.0] | 0 | 0
Siemens NH-1-125 | Siemens NH-1-125 | 125 | [4800.0, 120.0, 7.0, 0.1, 0.004] | 0 | 0 | [180.0, 400.0, 740.0, 2000.0, 4250.0] | 0 | 0
Siemens NH-1-16 | Siemens NH-1-16 | 16 | [4000.0, 400.0, 2.0, 0.1, 0.04, 0.01] | 0 | 0 | [26.0, 35.0, 75.0, 150.0, 200.0, 300.0] | 0 | 0
Siemens NH-1-160 | Siemens NH-1-160 | 160 | [4800.0, 120.0, 7.0, 0.1, 0.004] | 0 | 0 | [210.0, 500.0, 900.0, 2300.0, 5000.0] | 0 | 0
Siemens NH-1-25 | Siemens NH-1-25 | 25 | [4000.0, 1000.0, 10.0, 0.2, 0.02, 0.01] | 0 | 0 | [40.0, 50.0, 100.0, 210.0, 400.0, 500.0] | 0 | 0
Siemens NH-1-50 | Siemens NH-1-50 | 50 | [4000.0, 40.0, 4.0, 1.0, 0.02, 0.01] | 0 | 0 | [86.0, 200.0, 300.0, 400.0, 1000.0, 1280.0] | 0 | 0
Siemens NH-1-63 | Siemens NH-1-63 | 63 | [4000.0, 100.0, 10.0, 2.0, 0.04, 0.01] | 0 | 0 | [100.0, 200.0, 300.0, 400.0, 1000.0, 1500.0] | 0 | 0
Siemens NH-1-80 | Siemens NH-1-80 | 80 | [4800.0, 120.0, 7.0, 0.1, 0.01] | 0 | 0 | [150.58, 250.0, 450.0, 1150.0, 2470.0] | 0 | 0
Siemens NH-2-1000 | Siemens NH-2-1000 | 1000 | [4800.0, 120.0, 7.0, 0.1, 0.004] | 0 | 0 | [1900.0, 3500.0, 8400.0, 24000.0, 52000.0] | 0 | 0
Siemens NH-2-200 | Siemens NH-2-200 | 200 | [4800.0, 120.0, 7.0, 0.1, 0.004] | 0 | 0 | [280.0, 650.0, 1200.0, 3000.0, 7000.0] | 0 | 0
Siemens NH-2-224 | Siemens NH-2-224 | 224 | [4800.0, 120.0, 7.0, 0.2, 0.04, 0.004] | 0 | 0 | [400.0, 750.0, 1453.0, 3025.0, 4315.0, 7600.0] | 0 | 0
Siemens NH-2-250 | Siemens NH-2-250 | 250 | [4800.0, 120.0, 7.0, 0.1, 0.004] | 0 | 0 | [450.0, 800.0, 1650.0, 4000.0, 8500.0] | 0 | 0
Siemens NH-2-315 | Siemens NH-2-315 | 315 | [4800.0, 120.0, 7.0, 0.1, 0.004] | 0 | 0 | [550.0, 920.0, 1900.0, 5000.0, 11000.0] | 0 | 0
Siemens NH-2-355 | Siemens NH-2-355 | 355 | [4800.0, 120.0, 6.0, 0.1, 0.004] | 0 | 0 | [650.0, 1116.27, 2350.0, 5840.0, 12790.0] | 0 | 0
Siemens NH-2-400 | Siemens NH-2-400 | 400 | [4800.0, 120.0, 7.0, 0.1, 0.004] | 0 | 0 | [720.0, 1350.0, 2800.0, 6500.0, 15000.0] | 0 | 0
Siemens NH-2-425 | Siemens NH-2-425 | 425 | [4800.0, 120.0, 7.0, 0.1, 0.004] | 0 | 0 | [850.0, 1500.0, 3050.0, 7500.0, 16500.0] | 0 | 0
Siemens NH-2-630 | Siemens NH-2-630 | 630 | [4800.0, 120.0, 7.0, 0.1, 0.004] | 0 | 0 | [1200.0, 2000.0, 4800.0, 12000.0, 26000.0] | 0 | 0

## dtypes
| element | column | dtype
0 | bus | name | object
1 | bus | vn_kv | float64
2 | bus | type | object
3 | bus | zone | object
4 | bus | in_service | bool
5 | load | name | object
6 | load | bus | uint32
7 | load | p_mw | float64
8 | load | q_mvar | float64
9 | load | const_z_percent | float64
10 | load | const_i_percent | float64
11 | load | sn_mva | float64
12 | load | scaling | float64
13 | load | in_service | bool
14 | load | type | object
15 | ext_grid | name | object
16 | ext_grid | bus | uint32
17 | ext_grid | vm_pu | float64
18 | ext_grid | va_degree | float64
19 | ext_grid | slack_weight | float64
20 | ext_grid | in_service | bool
21 | line | name | object
22 | line | std_type | object
23 | line | from_bus | uint32
24 | line | to_bus | uint32
25 | line | length_km | float64
26 | line | r_ohm_per_km | float64
27 | line | x_ohm_per_km | float64
28 | line | c_nf_per_km | float64
29 | line | g_us_per_km | float64
30 | line | max_i_ka | float64
31 | line | df | float64
32 | line | parallel | uint32
33 | line | type | object
34 | line | in_service | bool
35 | trafo | name | object
36 | trafo | std_type | object
37 | trafo | hv_bus | uint32
38 | trafo | lv_bus | uint32
39 | trafo | sn_mva | float64
40 | trafo | vn_hv_kv | float64
41 | trafo | vn_lv_kv | float64
42 | trafo | vk_percent | float64
43 | trafo | vkr_percent | float64
44 | trafo | pfe_kw | float64
45 | trafo | i0_percent | float64
46 | trafo | shift_degree | float64
47 | trafo | tap_side | object
48 | trafo | tap_neutral | int32
49 | trafo | tap_min | int32
50 | trafo | tap_max | int32
51 | trafo | tap_step_percent | float64
52 | trafo | tap_step_degree | float64
53 | trafo | tap_pos | int32
54 | trafo | tap_phase_shifter | bool
55 | trafo | parallel | uint32
56 | trafo | df | float64
57 | trafo | in_service | bool
58 | line_geodata | coords | object
59 | bus_geodata | x | float64
60 | bus_geodata | y | float64
61 | bus_geodata | coords | object

## parameters
| version | format_version | converged | OPF_converged | name | f_hz | sn_mva
0 | 2.14.6 | 2.14.0 | FALSE | FALSE |  | 50 | 1