## bus
| name | vn_kv | type | zone | in_service
0 | bus_LV_6136-43_0_6_node_0 | 0.4 | n |  | TRUE
1 | bus_LV_6136-43_0_6_node_1 | 0.4 | n |  | TRUE
2 | bus_LV_6136-43_0_6_node_2 | 0.4 | n |  | TRUE
3 | bus_LV_6136-43_0_6_node_3 | 0.4 | n |  | TRUE
4 | bus_LV_6136-43_0_6_node_9 | 0.4 | n |  | TRUE
5 | bus_LV_6136-43_0_6_node_21 | 0.4 | n |  | TRUE
6 | bus_LV_6136-43_0_6_node_13 | 0.4 | n |  | TRUE
7 | bus_LV_6136-43_0_6_node_11 | 0.4 | n |  | TRUE
8 | bus_LV_6136-43_0_6_node_4 | 0.4 | n |  | TRUE
9 | bus_LV_6136-43_0_6_node_5 | 0.4 | n |  | TRUE
10 | bus_LV_6136-43_0_6_node_6 | 0.4 | n |  | TRUE
11 | bus_LV_6136-43_0_6_node_7 | 0.4 | n |  | TRUE
12 | bus_LV_6136-43_0_6_node_8 | 0.4 | n |  | TRUE
13 | bus_LV_6136-43_0_6_node_10 | 0.4 | n |  | TRUE
14 | bus_LV_6136-43_0_6_node_56 | 0.4 | n |  | TRUE
15 | bus_LV_6136-43_0_6_node_28 | 0.4 | n |  | TRUE
16 | bus_LV_6136-43_0_6_node_31 | 0.4 | n |  | TRUE
17 | bus_LV_6136-43_0_6_node_27 | 0.4 | n |  | TRUE
18 | bus_LV_6136-43_0_6_node_25 | 0.4 | n |  | TRUE
19 | bus_LV_6136-43_0_6_node_81 | 0.4 | n |  | TRUE
20 | bus_LV_6136-43_0_6_node_23 | 0.4 | n |  | TRUE
21 | bus_LV_6136-43_0_6_node_29 | 0.4 | n |  | TRUE
22 | bus_LV_6136-43_0_6_node_34 | 0.4 | n |  | TRUE
23 | bus_LV_6136-43_0_6_node_39 | 0.4 | n |  | TRUE
24 | bus_LV_6136-43_0_6_node_36 | 0.4 | n |  | TRUE
25 | bus_LV_6136-43_0_6_node_20 | 0.4 | n |  | TRUE
26 | bus_LV_6136-43_0_6_node_12 | 0.4 | n |  | TRUE
27 | bus_LV_6136-43_0_6_node_14 | 0.4 | n |  | TRUE
28 | bus_LV_6136-43_0_6_node_17 | 0.4 | n |  | TRUE
29 | bus_LV_6136-43_0_6_node_15 | 0.4 | n |  | TRUE
30 | bus_LV_6136-43_0_6_node_19 | 0.4 | n |  | TRUE
31 | bus_LV_6136-43_0_6_node_57 | 0.4 | n |  | TRUE
32 | bus_LV_6136-43_0_6_node_70 | 0.4 | n |  | TRUE
33 | bus_LV_6136-43_0_6_node_75 | 0.4 | n |  | TRUE
34 | bus_LV_6136-43_0_6_node_69 | 0.4 | n |  | TRUE
35 | bus_LV_6136-43_0_6_node_49 | 0.4 | n |  | TRUE
36 | bus_LV_6136-43_0_6_node_59 | 0.4 | n |  | TRUE
37 | bus_LV_6136-43_0_6_node_65 | 0.4 | n |  | TRUE
38 | bus_LV_6136-43_0_6_node_58 | 0.4 | n |  | TRUE
39 | bus_LV_6136-43_0_6_node_22 | 0.4 | n |  | TRUE
40 | bus_LV_6136-43_0_6_node_24 | 0.4 | n |  | TRUE
41 | bus_LV_6136-43_0_6_node_26 | 0.4 | n |  | TRUE
42 | bus_LV_6136-43_0_6_node_79 | 0.4 | n |  | TRUE
43 | bus_LV_6136-43_0_6_node_30 | 0.4 | n |  | TRUE
44 | bus_LV_6136-43_0_6_node_32 | 0.4 | n |  | TRUE
45 | bus_LV_6136-43_0_6_node_40 | 0.4 | n |  | TRUE
46 | bus_LV_6136-43_0_6_node_33 | 0.4 | n |  | TRUE
47 | bus_LV_6136-43_0_6_node_62 | 0.4 | n |  | TRUE
48 | bus_LV_6136-43_0_6_node_41 | 0.4 | n |  | TRUE
49 | bus_LV_6136-43_0_6_node_38 | 0.4 | n |  | TRUE
50 | bus_LV_6136-43_0_6_node_60 | 0.4 | n |  | TRUE
51 | bus_LV_6136-43_0_6_node_37 | 0.4 | n |  | TRUE
52 | bus_LV_6136-43_0_6_node_44 | 0.4 | n |  | TRUE
53 | bus_LV_6136-43_0_6_node_46 | 0.4 | n |  | TRUE
54 | bus_LV_6136-43_0_6_node_42 | 0.4 | n |  | TRUE
55 | bus_LV_6136-43_0_6_node_47 | 0.4 | n |  | TRUE
56 | bus_LV_6136-43_0_6_node_48 | 0.4 | n |  | TRUE
57 | bus_LV_6136-43_0_6_node_45 | 0.4 | n |  | TRUE
58 | bus_LV_6136-43_0_6_node_43 | 0.4 | n |  | TRUE
59 | bus_LV_6136-43_0_6_node_54 | 0.4 | n |  | TRUE
60 | bus_LV_6136-43_0_6_node_51 | 0.4 | n |  | TRUE
61 | bus_LV_6136-43_0_6_node_73 | 0.4 | n |  | TRUE
62 | bus_LV_6136-43_0_6_node_52 | 0.4 | n |  | TRUE
63 | bus_LV_6136-43_0_6_node_50 | 0.4 | n |  | TRUE
64 | bus_LV_6136-43_0_6_node_61 | 0.4 | n |  | TRUE
65 | bus_LV_6136-43_0_6_node_55 | 0.4 | n |  | TRUE
66 | bus_LV_6136-43_0_6_node_68 | 0.4 | n |  | TRUE
67 | bus_LV_6136-43_0_6_node_53 | 0.4 | n |  | TRUE
68 | bus_LV_6136-43_0_6_node_67 | 0.4 | n |  | TRUE
69 | bus_LV_6136-43_0_6_node_71 | 0.4 | n |  | TRUE
70 | bus_LV_6136-43_0_6_node_63 | 0.4 | n |  | TRUE
71 | bus_LV_6136-43_0_6_node_64 | 0.4 | n |  | TRUE
72 | bus_LV_6136-43_0_6_node_66 | 0.4 | n |  | TRUE
73 | bus_LV_6136-43_0_6_node_74 | 0.4 | n |  | TRUE
74 | bus_LV_6136-43_0_6_node_72 | 0.4 | n |  | TRUE
75 | bus_LV_6136-43_0_6_node_77 | 0.4 | n |  | TRUE
76 | bus_LV_6136-43_0_6_node_78 | 0.4 | n |  | TRUE
77 | bus_MV_101_0_node_194 | 20 | n |  | TRUE

## load
| name | bus | p_mw | q_mvar | const_z_percent | const_i_percent | sn_mva | scaling | in_service | type
0 | LV_6136-43_0_6_load_0 | 0 | 0.0062951 | 0.0015777 | 0 | 0 |  | 1 | TRUE | wye
1 | LV_6136-43_0_6_load_9 | 4 | 0.0021611 | 0.00054161 | 0 | 0 |  | 1 | TRUE | wye
2 | LV_6136-43_0_6_load_21 | 5 | 0.020596 | 0.0051618 | 0 | 0 |  | 1 | TRUE | wye
3 | LV_6136-43_0_6_load_13 | 6 | 0.014172 | 0.0035519 | 0 | 0 |  | 1 | TRUE | wye
4 | LV_6136-43_0_6_load_11 | 7 | 0.018234 | 0.0045698 | 0 | 0 |  | 1 | TRUE | wye
5 | LV_6136-43_0_6_load_4 | 8 | 0.0024612 | 0.00061684 | 0 | 0 |  | 1 | TRUE | wye
6 | LV_6136-43_0_6_load_5 | 9 | 0.0049792 | 0.0012479 | 0 | 0 |  | 1 | TRUE | wye
7 | LV_6136-43_0_6_load_6 | 10 | 0.012545 | 0.003144 | 0 | 0 |  | 1 | TRUE | wye
8 | LV_6136-43_0_6_load_7 | 11 | 0.012469 | 0.0031251 | 0 | 0 |  | 1 | TRUE | wye
9 | LV_6136-43_0_6_load_8 | 12 | 0.0040497 | 0.0010149 | 0 | 0 |  | 1 | TRUE | wye
10 | LV_6136-43_0_6_load_56 | 14 | 0.0073585 | 0.0018442 | 0 | 0 |  | 1 | TRUE | wye
11 | LV_6136-43_0_6_load_27 | 17 | 0.0044753 | 0.0011216 | 0 | 0 |  | 1 | TRUE | wye
12 | LV_6136-43_0_6_load_81 | 19 | 0.0051359 | 0.0012872 | 0 | 0 |  | 1 | TRUE | wye
13 | LV_6136-43_0_6_load_23 | 20 | 0.007447 | 0.0018664 | 0 | 0 |  | 1 | TRUE | wye
14 | LV_6136-43_0_6_load_29 | 21 | 0.016021 | 0.0040151 | 0 | 0 |  | 1 | TRUE | wye
15 | LV_6136-43_0_6_load_39 | 23 | 0.017348 | 0.0043479 | 0 | 0 |  | 1 | TRUE | wye
16 | LV_6136-43_0_6_load_36 | 24 | 0.014741 | 0.0036944 | 0 | 0 |  | 1 | TRUE | wye
17 | LV_6136-43_0_6_load_12 | 26 | 0.0065265 | 0.0016357 | 0 | 0 |  | 1 | TRUE | wye
18 | LV_6136-43_0_6_load_14 | 27 | 0.018207 | 0.0045631 | 0 | 0 |  | 1 | TRUE | wye
19 | LV_6136-43_0_6_load_15 | 29 | 0.0085168 | 0.0021345 | 0 | 0 |  | 1 | TRUE | wye
20 | LV_6136-43_0_6_load_57 | 31 | 0.022086 | 0.0055353 | 0 | 0 |  | 1 | TRUE | wye
21 | LV_6136-43_0_6_load_70 | 32 | 0.010874 | 0.0027252 | 0 | 0 |  | 1 | TRUE | wye
22 | LV_6136-43_0_6_load_75 | 33 | 0.016536 | 0.0041442 | 0 | 0 |  | 1 | TRUE | wye
23 | LV_6136-43_0_6_load_69 | 34 | 0.0043399 | 0.0010877 | 0 | 0 |  | 1 | TRUE | wye
24 | LV_6136-43_0_6_load_59 | 36 | 0.0026158 | 0.00065559 | 0 | 0 |  | 1 | TRUE | wye
25 | LV_6136-43_0_6_load_65 | 37 | 0.014732 | 0.0036921 | 0 | 0 |  | 1 | TRUE | wye
26 | LV_6136-43_0_6_load_58 | 38 | 0.012898 | 0.0032326 | 0 | 0 |  | 1 | TRUE | wye
27 | LV_6136-43_0_6_load_22 | 39 | 0.0035076 | 0.00087908 | 0 | 0 |  | 1 | TRUE | wye
28 | LV_6136-43_0_6_load_24 | 40 | 0.0069915 | 0.0017522 | 0 | 0 |  | 1 | TRUE | wye
29 | LV_6136-43_0_6_load_26 | 41 | 0.0042288 | 0.0010598 | 0 | 0 |  | 1 | TRUE | wye
30 | LV_6136-43_0_6_load_79 | 42 | 0.0067441 | 0.0016902 | 0 | 0 |  | 1 | TRUE | wye
31 | LV_6136-43_0_6_load_30 | 43 | 0.011049 | 0.0027692 | 0 | 0 |  | 1 | TRUE | wye
32 | LV_6136-43_0_6_load_32 | 44 | 0.015346 | 0.0038461 | 0 | 0 |  | 1 | TRUE | wye
33 | LV_6136-43_0_6_load_62 | 47 | 0.0066862 | 0.0016757 | 0 | 0 |  | 1 | TRUE | wye
34 | LV_6136-43_0_6_load_41 | 48 | 0.006173 | 0.0015471 | 0 | 0 |  | 1 | TRUE | wye
35 | LV_6136-43_0_6_load_38 | 49 | 0.0079504 | 0.0019926 | 0 | 0 |  | 1 | TRUE | wye
36 | LV_6136-43_0_6_load_60 | 50 | 0.0023512 | 0.00058927 | 0 | 0 |  | 1 | TRUE | wye
37 | LV_6136-43_0_6_load_37 | 51 | 0.0081162 | 0.0020341 | 0 | 0 |  | 1 | TRUE | wye
38 | LV_6136-43_0_6_load_42 | 54 | 0.0088043 | 0.0022066 | 0 | 0 |  | 1 | TRUE | wye
39 | LV_6136-43_0_6_load_45 | 57 | 0.013493 | 0.0033817 | 0 | 0 |  | 1 | TRUE | wye
40 | LV_6136-43_0_6_load_43 | 58 | 0.012992 | 0.003256 | 0 | 0 |  | 1 | TRUE | wye
41 | LV_6136-43_0_6_load_54 | 59 | 0.027069 | 0.006784 | 0 | 0 |  | 1 | TRUE | wye
42 | LV_6136-43_0_6_load_51 | 60 | 0.008873 | 0.0022238 | 0 | 0 |  | 1 | TRUE | wye
43 | LV_6136-43_0_6_load_73 | 61 | 0.017865 | 0.0044775 | 0 | 0 |  | 1 | TRUE | wye
44 | LV_6136-43_0_6_load_52 | 62 | 0.010005 | 0.0025075 | 0 | 0 |  | 1 | TRUE | wye
45 | LV_6136-43_0_6_load_61 | 64 | 0.008535 | 0.0021391 | 0 | 0 |  | 1 | TRUE | wye
46 | LV_6136-43_0_6_load_55 | 65 | 0.0057874 | 0.0014505 | 0 | 0 |  | 1 | TRUE | wye
47 | LV_6136-43_0_6_load_68 | 66 | 0.0064657 | 0.0016205 | 0 | 0 |  | 1 | TRUE | wye
48 | LV_6136-43_0_6_load_53 | 67 | 0.036555 | 0.0091616 | 0 | 0 |  | 1 | TRUE | wye
49 | LV_6136-43_0_6_load_67 | 68 | 0.0055968 | 0.0014027 | 0 | 0 |  | 1 | TRUE | wye
50 | LV_6136-43_0_6_load_71 | 69 | 0.025462 | 0.0063813 | 0 | 0 |  | 1 | TRUE | wye
51 | LV_6136-43_0_6_load_63 | 70 | 0.0020494 | 0.00051364 | 0 | 0 |  | 1 | TRUE | wye
52 | LV_6136-43_0_6_load_64 | 71 | 0.0021794 | 0.00054621 | 0 | 0 |  | 1 | TRUE | wye
53 | LV_6136-43_0_6_load_66 | 72 | 0.0083081 | 0.0020822 | 0 | 0 |  | 1 | TRUE | wye
54 | LV_6136-43_0_6_load_72 | 74 | 0.013353 | 0.0033466 | 0 | 0 |  | 1 | TRUE | wye
55 | LV_6136-43_0_6_load_77 | 75 | 0.0040363 | 0.0010116 | 0 | 0 |  | 1 | TRUE | wye
56 | LV_6136-43_0_6_load_78 | 76 | 0.0060303 | 0.0015113 | 0 | 0 |  | 1 | TRUE | wye

## ext_grid
| name | bus | vm_pu | va_degree | slack_weight | in_service
0 |  | 64 | 1 | 0 | 1 | TRUE

## line
| name | std_type | from_bus | to_bus | length_km | r_ohm_per_km | x_ohm_per_km | c_nf_per_km | g_us_per_km | max_i_ka | df | parallel | type | in_service
0 | LV_6136-43_0_6_line_0 |  | 0 | 1 | 0.022872 | 0.125 | 0.08 | 261 | 0 | 0.364 | 1 | 1 | cs | TRUE
1 | LV_6136-43_0_6_line_1 |  | 1 | 2 | 0.005883 | 0.125 | 0.08 | 261 | 0 | 0.364 | 1 | 1 | cs | TRUE
2 | LV_6136-43_0_6_line_2 |  | 1 | 3 | 0.023732 | 0.125 | 0.08 | 261 | 0 | 0.364 | 1 | 1 | cs | TRUE
3 | LV_6136-43_0_6_line_3 |  | 2 | 4 | 0.03528 | 0.125 | 0.08 | 261 | 0 | 0.364 | 1 | 1 | cs | TRUE
4 | LV_6136-43_0_6_line_4 |  | 3 | 5 | 0.013681 | 0.125 | 0.08 | 261 | 0 | 0.364 | 1 | 1 | cs | TRUE
5 | LV_6136-43_0_6_line_5 |  | 3 | 6 | 0.066118 | 0.125 | 0.08 | 261 | 0 | 0.364 | 1 | 1 | cs | TRUE
6 | LV_6136-43_0_6_line_6 |  | 6 | 7 | 0.014008 | 0.125 | 0.08 | 261 | 0 | 0.364 | 1 | 1 | cs | TRUE
7 | LV_6136-43_0_6_line_7 |  | 7 | 26 | 0.014515 | 0.125 | 0.08 | 261 | 0 | 0.364 | 1 | 1 | cs | TRUE
8 | LV_6136-43_0_6_line_8 |  | 8 | 9 | 0.0083122 | 0.125 | 0.08 | 261 | 0 | 0.364 | 1 | 1 | cs | TRUE
9 | LV_6136-43_0_6_line_9 |  | 8 | 10 | 0.023196 | 0.125 | 0.08 | 261 | 0 | 0.364 | 1 | 1 | cs | TRUE
10 | LV_6136-43_0_6_line_10 |  | 9 | 11 | 0.013239 | 0.125 | 0.08 | 261 | 0 | 0.364 | 1 | 1 | cs | TRUE
11 | LV_6136-43_0_6_line_11 |  | 10 | 12 | 0.010802 | 0.125 | 0.08 | 261 | 0 | 0.364 | 1 | 1 | cs | TRUE
12 | LV_6136-43_0_6_line_12 |  | 11 | 13 | 0.014192 | 0.125 | 0.08 | 261 | 0 | 0.364 | 1 | 1 | cs | TRUE
13 | LV_6136-43_0_6_line_13 |  | 13 | 14 | 0.013361 | 0.125 | 0.08 | 261 | 0 | 0.364 | 1 | 1 | cs | TRUE
14 | LV_6136-43_0_6_line_14 |  | 14 | 25 | 0.010784 | 0.125 | 0.08 | 261 | 0 | 0.364 | 1 | 1 | cs | TRUE
15 | LV_6136-43_0_6_line_15 |  | 15 | 16 | 0.041797 | 0.125 | 0.08 | 261 | 0 | 0.364 | 1 | 1 | cs | TRUE
16 | LV_6136-43_0_6_line_16 |  | 15 | 17 | 0.020236 | 0.125 | 0.08 | 261 | 0 | 0.364 | 1 | 1 | cs | TRUE
17 | LV_6136-43_0_6_line_17 |  | 16 | 21 | 0.020205 | 0.125 | 0.08 | 261 | 0 | 0.364 | 1 | 1 | cs | TRUE
18 | LV_6136-43_0_6_line_18 |  | 17 | 41 | 0.0057475 | 0.125 | 0.08 | 261 | 0 | 0.364 | 1 | 1 | cs | TRUE
19 | LV_6136-43_0_6_line_19 |  | 18 | 19 | 0.0070671 | 0.125 | 0.08 | 261 | 0 | 0.364 | 1 | 1 | cs | TRUE
20 | LV_6136-43_0_6_line_20 |  | 18 | 20 | 0.019847 | 0.125 | 0.08 | 261 | 0 | 0.364 | 1 | 1 | cs | TRUE
21 | LV_6136-43_0_6_line_21 |  | 19 | 42 | 0.0064215 | 0.125 | 0.08 | 261 | 0 | 0.364 | 1 | 1 | cs | TRUE
22 | LV_6136-43_0_6_line_22 |  | 20 | 39 | 0.00021613 | 0.125 | 0.08 | 261 | 0 | 0.364 | 1 | 1 | cs | TRUE
23 | LV_6136-43_0_6_line_23 |  | 21 | 43 | 0.0055972 | 0.125 | 0.08 | 261 | 0 | 0.364 | 1 | 1 | cs | TRUE
24 | LV_6136-43_0_6_line_24 |  | 22 | 23 | 0.005042 | 0.125 | 0.08 | 261 | 0 | 0.364 | 1 | 1 | cs | TRUE
25 | LV_6136-43_0_6_line_25 |  | 22 | 24 | 0.01122 | 0.125 | 0.08 | 261 | 0 | 0.364 | 1 | 1 | cs | TRUE
26 | LV_6136-43_0_6_line_26 |  | 24 | 51 | 0.0012435 | 0.125 | 0.08 | 261 | 0 | 0.364 | 1 | 1 | cs | TRUE
27 | LV_6136-43_0_6_line_27 |  | 25 | 28 | 0.006496 | 0.125 | 0.08 | 261 | 0 | 0.364 | 1 | 1 | cs | TRUE
28 | LV_6136-43_0_6_line_28 |  | 25 | 27 | 0.012316 | 0.125 | 0.08 | 261 | 0 | 0.364 | 1 | 1 | cs | TRUE
29 | LV_6136-43_0_6_line_29 |  | 26 | 27 | 0.027993 | 0.125 | 0.08 | 261 | 0 | 0.364 | 1 | 1 | cs | TRUE
30 | LV_6136-43_0_6_line_30 |  | 28 | 30 | 0.006795 | 0.125 | 0.08 | 261 | 0 | 0.364 | 1 | 1 | cs | TRUE
31 | LV_6136-43_0_6_line_31 |  | 28 | 29 | 0.039952 | 0.125 | 0.08 | 261 | 0 | 0.364 | 1 | 1 | cs | TRUE
32 | LV_6136-43_0_6_line_32 |  | 30 | 31 | 0.0090596 | 0.125 | 0.08 | 261 | 0 | 0.364 | 1 | 1 | cs | TRUE
33 | LV_6136-43_0_6_line_33 |  | 31 | 38 | 0.017825 | 0.125 | 0.08 | 261 | 0 | 0.364 | 1 | 2 | cs | TRUE
34 | LV_6136-43_0_6_line_34 |  | 32 | 33 | 0.00014626 | 0.125 | 0.08 | 261 | 0 | 0.364 | 1 | 1 | cs | TRUE
35 | LV_6136-43_0_6_line_35 |  | 33 | 73 | 0.010717 | 0.125 | 0.08 | 261 | 0 | 0.364 | 1 | 1 | cs | TRUE
36 | LV_6136-43_0_6_line_36 |  | 34 | 35 | 0.0074808 | 0.125 | 0.08 | 261 | 0 | 0.364 | 1 | 1 | cs | TRUE
37 | LV_6136-43_0_6_line_37 |  | 35 | 65 | 0.015491 | 0.125 | 0.08 | 261 | 0 | 0.364 | 1 | 1 | cs | TRUE
38 | LV_6136-43_0_6_line_38 |  | 36 | 37 | 0.00086062 | 0.125 | 0.08 | 261 | 0 | 0.364 | 1 | 1 | cs | TRUE
39 | LV_6136-43_0_6_line_39 |  | 37 | 70 | 0.0078764 | 0.125 | 0.08 | 261 | 0 | 0.364 | 1 | 1 | cs | TRUE
40 | LV_6136-43_0_6_line_40 |  | 38 | 46 | 0.0039102 | 0.125 | 0.08 | 261 | 0 | 0.364 | 1 | 3 | cs | TRUE
41 | LV_6136-43_0_6_line_41 |  | 39 | 40 | 0.0073874 | 0.125 | 0.08 | 261 | 0 | 0.364 | 1 | 1 | cs | TRUE
42 | LV_6136-43_0_6_line_42 |  | 40 | 41 | 0.00037504 | 0.125 | 0.08 | 261 | 0 | 0.364 | 1 | 1 | cs | TRUE
43 | LV_6136-43_0_6_line_43 |  | 42 | 76 | 0.0070014 | 0.125 | 0.08 | 261 | 0 | 0.364 | 1 | 1 | cs | TRUE
44 | LV_6136-43_0_6_line_44 |  | 43 | 44 | 0.013259 | 0.125 | 0.08 | 261 | 0 | 0.364 | 1 | 1 | cs | TRUE
45 | LV_6136-43_0_6_line_45 |  | 44 | 45 | 0.0031755 | 0.125 | 0.08 | 261 | 0 | 0.364 | 1 | 1 | cs | TRUE
46 | LV_6136-43_0_6_line_46 |  | 45 | 48 | 0.011984 | 0.125 | 0.08 | 261 | 0 | 0.364 | 1 | 1 | cs | TRUE
47 | LV_6136-43_0_6_line_47 |  | 45 | 49 | 0.010958 | 0.125 | 0.08 | 261 | 0 | 0.364 | 1 | 1 | cs | TRUE
48 | LV_6136-43_0_6_line_48 |  | 46 | 47 | 0.010824 | 0.125 | 0.08 | 261 | 0 | 0.364 | 1 | 3 | cs | TRUE
49 | LV_6136-43_0_6_line_49 |  | 47 | 50 | 0.0092879 | 0.125 | 0.08 | 261 | 0 | 0.364 | 1 | 3 | cs | TRUE
50 | LV_6136-43_0_6_line_50 |  | 48 | 55 | 0.0092556 | 0.125 | 0.08 | 261 | 0 | 0.364 | 1 | 2 | cs | TRUE
51 | LV_6136-43_0_6_line_51 |  | 49 | 51 | 0.00054943 | 0.125 | 0.08 | 261 | 0 | 0.364 | 1 | 1 | cs | TRUE
52 | LV_6136-43_0_6_line_52 |  | 50 | 64 | 0.011792 | 0.125 | 0.08 | 261 | 0 | 0.364 | 1 | 3 | cs | TRUE
53 | LV_6136-43_0_6_line_53 |  | 52 | 53 | 0.020252 | 0.125 | 0.08 | 261 | 0 | 0.364 | 1 | 2 | cs | TRUE
54 | LV_6136-43_0_6_line_54 |  | 52 | 54 | 0.013725 | 0.125 | 0.08 | 261 | 0 | 0.364 | 1 | 3 | cs | TRUE
55 | LV_6136-43_0_6_line_55 |  | 53 | 59 | 0.00090476 | 0.125 | 0.08 | 261 | 0 | 0.364 | 1 | 1 | cs | TRUE
56 | LV_6136-43_0_6_line_56 |  | 53 | 60 | 0.012684 | 0.125 | 0.08 | 261 | 0 | 0.364 | 1 | 1 | cs | TRUE
57 | LV_6136-43_0_6_line_57 |  | 54 | 58 | 6.4739e-05 | 0.125 | 0.08 | 261 | 0 | 0.364 | 1 | 3 | cs | TRUE
58 | LV_6136-43_0_6_line_58 |  | 55 | 56 | 0.033717 | 0.125 | 0.08 | 261 | 0 | 0.364 | 1 | 3 | cs | TRUE
59 | LV_6136-43_0_6_line_59 |  | 55 | 57 | 0.012916 | 0.125 | 0.08 | 261 | 0 | 0.364 | 1 | 3 | cs | TRUE
60 | LV_6136-43_0_6_line_60 |  | 56 | 63 | 0.016272 | 0.125 | 0.08 | 261 | 0 | 0.364 | 1 | 1 | cs | TRUE
61 | LV_6136-43_0_6_line_61 |  | 56 | 64 | 0.015937 | 0.125 | 0.08 | 261 | 0 | 0.364 | 1 | 3 | cs | TRUE
62 | LV_6136-43_0_6_line_62 |  | 57 | 58 | 1.2732e-06 | 0.125 | 0.08 | 261 | 0 | 0.364 | 1 | 3 | cs | TRUE
63 | LV_6136-43_0_6_line_63 |  | 59 | 61 | 0.012032 | 0.125 | 0.08 | 261 | 0 | 0.364 | 1 | 1 | cs | TRUE
64 | LV_6136-43_0_6_line_64 |  | 60 | 62 | 0.00048003 | 0.125 | 0.08 | 261 | 0 | 0.364 | 1 | 1 | cs | TRUE
65 | LV_6136-43_0_6_line_65 |  | 61 | 69 | 0.0065557 | 0.125 | 0.08 | 261 | 0 | 0.364 | 1 | 1 | cs | TRUE
66 | LV_6136-43_0_6_line_66 |  | 62 | 67 | 0.00070135 | 0.125 | 0.08 | 261 | 0 | 0.364 | 1 | 1 | cs | TRUE
67 | LV_6136-43_0_6_line_67 |  | 63 | 66 | 0.0077911 | 0.125 | 0.08 | 261 | 0 | 0.364 | 1 | 1 | cs | TRUE
68 | LV_6136-43_0_6_line_68 |  | 65 | 67 | 0.014947 | 0.125 | 0.08 | 261 | 0 | 0.364 | 1 | 1 | cs | TRUE
69 | LV_6136-43_0_6_line_69 |  | 66 | 68 | 0.0051127 | 0.125 | 0.08 | 261 | 0 | 0.364 | 1 | 1 | cs | TRUE
70 | LV_6136-43_0_6_line_70 |  | 68 | 72 | 0.011628 | 0.125 | 0.08 | 261 | 0 | 0.364 | 1 | 1 | cs | TRUE
71 | LV_6136-43_0_6_line_71 |  | 69 | 74 | 0.0015653 | 0.125 | 0.08 | 261 | 0 | 0.364 | 1 | 1 | cs | TRUE
72 | LV_6136-43_0_6_line_72 |  | 70 | 71 | 0.0053899 | 0.125 | 0.08 | 261 | 0 | 0.364 | 1 | 1 | cs | TRUE
73 | LV_6136-43_0_6_line_73 |  | 71 | 72 | 0.0016419 | 0.125 | 0.08 | 261 | 0 | 0.364 | 1 | 1 | cs | TRUE
74 | LV_6136-43_0_6_line_74 |  | 73 | 74 | 0.015476 | 0.125 | 0.08 | 261 | 0 | 0.364 | 1 | 1 | cs | TRUE
75 | LV_6136-43_0_6_line_75 |  | 75 | 76 | 0.005988 | 0.125 | 0.08 | 261 | 0 | 0.364 | 1 | 1 | cs | TRUE

## trafo
| name | std_type | hv_bus | lv_bus | sn_mva | vn_hv_kv | vn_lv_kv | vk_percent | vkr_percent | pfe_kw | i0_percent | shift_degree | tap_side | tap_neutral | tap_min | tap_max | tap_step_percent | tap_step_degree | tap_pos | tap_phase_shifter | parallel | df | in_service
0 | LV_6136-43_0_6_trafo_61 | 0.63 MVA 20/0.4 kV | 77 | 64 | 0.63 | 20 | 0.4 | 6 | 1.206 | 1.65 | 0.2619 | 150 | hv | 0 | -2 | 2 | 2.5 | 0 | 0 | FALSE | 1 | 1 | TRUE

## line_geodata
| x0 | y0 | x1 | y1 | x2 | y2 | x3 | y3 | x4 | y4 | x5 | y5 | x6 | y6
0 | 2570925.1106 | 1104591.3383 | 2570938.7241 | 1104609.7175
1 | 2570920.0046 | 1104594.2866 | 2570925.1106 | 1104591.3383
2 | 2570944.4967 | 1104577.5715 | 2570925.1106 | 1104591.3383
3 | 2570920.0046 | 1104594.2866 | 2570914.864 | 1104585.24 | 2570910.5709 | 1104565.8285 | 2570913.3508 | 1104561.6797
4 | 2570944.4967 | 1104577.5715 | 2570946.9536 | 1104575.4142 | 2570953.2638 | 1104567.113
5 | 2570944.4967 | 1104577.5715 | 2570948.1538 | 1104578.9102 | 2570952.6766 | 1104583.3463 | 2570958.9546 | 1104589.297 | 2570961.2812 | 1104590.5976 | 2570963.871 | 1104590.3517 | 2570999.2641 | 1104567.7927
6 | 2570997.4697 | 1104556.1332 | 2571001.4448 | 1104561.2567 | 2571001.9771 | 1104564.189 | 2571000.7034 | 1104566.3295 | 2570999.2641 | 1104567.7927
7 | 2570997.4697 | 1104556.1332 | 2570988.5724 | 1104544.6655 | 2570988.5724 | 1104544.6655
8 | 2571048.1468 | 1104561.7508 | 2571046.4523 | 1104558.1063 | 2571044.3876 | 1104554.3423
9 | 2571048.1468 | 1104561.7508 | 2571048.7421 | 1104563.0312 | 2571051.0959 | 1104568.4115 | 2571053.1361 | 1104574.516 | 2571054.7667 | 1104580.6891 | 2571055.292 | 1104583.7344
10 | 2571044.3876 | 1104554.3423 | 2571039.8045 | 1104545.9875 | 2571038.0365 | 1104542.7263
11 | 2571055.292 | 1104583.7344 | 2571055.7611 | 1104586.454 | 2571056.4229 | 1104592.2093 | 2571056.5679 | 1104594.4536
12 | 2571039.9185 | 1104529.4118 | 2571037.1579 | 1104536.0062 | 2571036.7035 | 1104538.0205 | 2571036.7733 | 1104539.6877 | 2571037.2137 | 1104541.2086 | 2571038.0365 | 1104542.7263
13 | 2571039.9185 | 1104529.4118 | 2571028.2797 | 1104522.8492
14 | 2571018.7093 | 1104517.8964 | 2571023.3993 | 1104520.0973 | 2571028.2797 | 1104522.8492
15 | 2571041.8908 | 1104447.016 | 2571058.2655 | 1104429.3286 | 2571070.9843 | 1104417.0282
16 | 2571070.9843 | 1104417.0282 | 2571055.8764 | 1104403.566
17 | 2571041.8908 | 1104447.016 | 2571028.597 | 1104432.9169 | 2571027.9216 | 1104432.44
18 | 2571051.5853 | 1104399.7424 | 2571055.8764 | 1104403.566
19 | 2571032.1944 | 1104379.7948 | 2571026.5999 | 1104375.4768
20 | 2571032.1944 | 1104379.7948 | 2571045.943 | 1104394.108
21 | 2571021.5164 | 1104371.5533 | 2571026.5999 | 1104375.4768
22 | 2571046.0927 | 1104394.2639 | 2571045.943 | 1104394.108
23 | 2571027.9216 | 1104432.44 | 2571023.3492 | 1104429.2117
24 | 2571026.424 | 1104402.345 | 2571022.6499 | 1104399.0017
25 | 2571026.424 | 1104402.345 | 2571018.7009 | 1104410.4838
26 | 2571018.7009 | 1104410.4838 | 2571017.845 | 1104411.3858
27 | 2571012.8561 | 1104515.0452 | 2571018.7093 | 1104517.8964
28 | 2571018.7093 | 1104517.8964 | 2571009.501 | 1104526.0756
29 | 2570988.5724 | 1104544.6655 | 2571009.501 | 1104526.0756
30 | 2571012.8561 | 1104515.0452 | 2571014.1157 | 1104508.3691
31 | 2571012.8561 | 1104515.0452 | 2570977.4666 | 1104496.5039
32 | 2571014.1157 | 1104508.3691 | 2571015.0703 | 1104499.3599 | 2571015.0703 | 1104499.3599
33 | 2571015.0703 | 1104499.3599 | 2571013.4294 | 1104487.8175 | 2571012.2313 | 1104481.7686
34 | 2570956.0202 | 1104357.0839 | 2570955.904 | 1104357.1727
35 | 2570964.0475 | 1104349.9951 | 2570957.91 | 1104355.6385 | 2570956.0202 | 1104357.0839
36 | 2570964.204 | 1104408.3574 | 2570957.3301 | 1104405.4056
37 | 2570964.204 | 1104408.3574 | 2570965.8621 | 1104405.737 | 2570973.6665 | 1104396.0946
38 | 2570990.6482 | 1104476.7335 | 2570991.1177 | 1104477.4548
39 | 2570986.3515 | 1104470.1322 | 2570990.6482 | 1104476.7335
40 | 2571011.4716 | 1104477.9329 | 2571012.2313 | 1104481.7686
41 | 2571051.3053 | 1104399.4929 | 2571049.9879 | 1104398.3191 | 2571046.0927 | 1104394.2639
42 | 2571051.5853 | 1104399.7424 | 2571051.3053 | 1104399.4929
43 | 2571015.9739 | 1104367.2754 | 2571021.5164 | 1104371.5533
44 | 2571023.3492 | 1104429.2117 | 2571012.5183 | 1104421.5645
45 | 2571009.9242 | 1104419.7329 | 2571012.5183 | 1104421.5645
46 | 2571009.9242 | 1104419.7329 | 2571000.1459 | 1104412.8049
47 | 2571009.9242 | 1104419.7329 | 2571017.4668 | 1104411.7843
48 | 2571011.4716 | 1104477.9329 | 2571007.4309 | 1104467.8909
49 | 2571003.9637 | 1104459.2744 | 2571007.4309 | 1104467.8909
50 | 2570992.5937 | 1104407.4541 | 2571000.1459 | 1104412.8049
51 | 2571017.845 | 1104411.3858 | 2571017.4668 | 1104411.7843
52 | 2571003.9637 | 1104459.2744 | 2570999.5617 | 1104448.3345
53 | 2571007.9758 | 1104386.0028 | 2570991.8209 | 1104373.7295
54 | 2571007.9758 | 1104386.0028 | 2571004.7697 | 1104390.0313 | 2570999.2941 | 1104396.6325
55 | 2570991.1331 | 1104373.1417 | 2570991.8209 | 1104373.7295
56 | 2570991.8209 | 1104373.7295 | 2570988.5743 | 1104377.3692 | 2570983.6908 | 1104383.4604
57 | 2570999.2941 | 1104396.6325 | 2570999.2528 | 1104396.6824
58 | 2570992.5937 | 1104407.4541 | 2570982.6826 | 1104418.1293 | 2570989.5083 | 1104425.3447 | 2570993.9404 | 1104433.4276
59 | 2570992.5937 | 1104407.4541 | 2570993.7342 | 1104403.3354 | 2570999.252 | 1104396.6833
60 | 2570993.9404 | 1104433.4276 | 2570981.1726 | 1104443.5606
61 | 2570993.9404 | 1104433.4276 | 2570996.1551 | 1104438.8086 | 2570999.127 | 1104447.2542 | 2570999.5617 | 1104448.3345
62 | 2570999.2528 | 1104396.6824 | 2570999.252 | 1104396.6833
63 | 2570981.9861 | 1104365.3249 | 2570991.1331 | 1104373.1417
64 | 2570983.6908 | 1104383.4604 | 2570983.3905 | 1104383.8349
65 | 2570977.0023 | 1104361.0659 | 2570981.9861 | 1104365.3249
66 | 2570983.3905 | 1104383.8349 | 2570982.9518 | 1104384.3821
67 | 2570981.1726 | 1104443.5606 | 2570975.6066 | 1104449.0123
68 | 2570973.6665 | 1104396.0946 | 2570980.1014 | 1104387.9374 | 2570982.9518 | 1104384.3821
69 | 2570977.6458 | 1104453.7008 | 2570975.6066 | 1104449.0123
70 | 2570982.5155 | 1104464.2389 | 2570981.6522 | 1104462.9126 | 2570977.6458 | 1104453.7008
71 | 2570977.0023 | 1104361.0659 | 2570975.8124 | 1104360.049
72 | 2570986.3515 | 1104470.1322 | 2570983.4112 | 1104465.615
73 | 2570983.4112 | 1104465.615 | 2570982.5155 | 1104464.2389
74 | 2570964.0475 | 1104349.9951 | 2570975.8124 | 1104360.049
75 | 2571011.2336 | 1104363.6168 | 2571015.9739 | 1104367.2754

## bus_geodata
| x | y | coords
0 | 2570938.7241 | 1104609.7175
1 | 2570925.1106 | 1104591.3383
2 | 2570920.0046 | 1104594.2866
3 | 2570944.4967 | 1104577.5715
4 | 2570913.3508 | 1104561.6797
5 | 2570953.2638 | 1104567.113
6 | 2570999.2641 | 1104567.7927
7 | 2570997.4697 | 1104556.1332
8 | 2571048.1468 | 1104561.7508
9 | 2571044.3876 | 1104554.3423
10 | 2571055.292 | 1104583.7344
11 | 2571038.0365 | 1104542.7263
12 | 2571056.5679 | 1104594.4536
13 | 2571039.9185 | 1104529.4118
14 | 2571028.2797 | 1104522.8492
15 | 2571070.9843 | 1104417.0282
16 | 2571041.8908 | 1104447.016
17 | 2571055.8764 | 1104403.566
18 | 2571032.1944 | 1104379.7948
19 | 2571026.5999 | 1104375.4768
20 | 2571045.943 | 1104394.108
21 | 2571027.9216 | 1104432.44
22 | 2571026.424 | 1104402.345
23 | 2571022.6499 | 1104399.0017
24 | 2571018.7009 | 1104410.4838
25 | 2571018.7093 | 1104517.8964
26 | 2570988.5724 | 1104544.6655
27 | 2571009.501 | 1104526.0756
28 | 2571012.8561 | 1104515.0452
29 | 2570977.4666 | 1104496.5039
30 | 2571014.1157 | 1104508.3691
31 | 2571015.0703 | 1104499.3599
32 | 2570955.904 | 1104357.1727
33 | 2570956.0202 | 1104357.0839
34 | 2570957.3301 | 1104405.4056
35 | 2570964.204 | 1104408.3574
36 | 2570991.1177 | 1104477.4548
37 | 2570990.6482 | 1104476.7335
38 | 2571012.2313 | 1104481.7686
39 | 2571046.0927 | 1104394.2639
40 | 2571051.3053 | 1104399.4929
41 | 2571051.5853 | 1104399.7424
42 | 2571021.5164 | 1104371.5533
43 | 2571023.3492 | 1104429.2117
44 | 2571012.5183 | 1104421.5645
45 | 2571009.9242 | 1104419.7329
46 | 2571011.4716 | 1104477.9329
47 | 2571007.4309 | 1104467.8909
48 | 2571000.1459 | 1104412.8049
49 | 2571017.4668 | 1104411.7843
50 | 2571003.9637 | 1104459.2744
51 | 2571017.845 | 1104411.3858
52 | 2571007.9758 | 1104386.0028
53 | 2570991.8209 | 1104373.7295
54 | 2570999.2941 | 1104396.6325
55 | 2570992.5937 | 1104407.4541
56 | 2570993.9404 | 1104433.4276
57 | 2570999.252 | 1104396.6833
58 | 2570999.2528 | 1104396.6824
59 | 2570991.1331 | 1104373.1417
60 | 2570983.6908 | 1104383.4604
61 | 2570981.9861 | 1104365.3249
62 | 2570983.3905 | 1104383.8349
63 | 2570981.1726 | 1104443.5606
64 | 2570999.5617 | 1104448.3345
65 | 2570973.6665 | 1104396.0946
66 | 2570975.6066 | 1104449.0123
67 | 2570982.9518 | 1104384.3821
68 | 2570977.6458 | 1104453.7008
69 | 2570977.0023 | 1104361.0659
70 | 2570986.3515 | 1104470.1322
71 | 2570983.4112 | 1104465.615
72 | 2570982.5155 | 1104464.2389
73 | 2570964.0476 | 1104349.9951
74 | 2570975.8124 | 1104360.049
75 | 2571011.2336 | 1104363.6168
76 | 2571015.9739 | 1104367.2754
77 | 2570993.9404 | 1104433.4276

## line_std_types
| c_nf_per_km | r_ohm_per_km | x_ohm_per_km | max_i_ka | type | q_mm2 | alpha | voltage_rating
NAYY 4x50 SE | 210 | 0.642 | 0.083 | 0.142 | cs | 50 | 0.00403 | LV
NAYY 4x120 SE | 264 | 0.225 | 0.08 | 0.242 | cs | 120 | 0.00403 | LV
NAYY 4x150 SE | 261 | 0.208 | 0.08 | 0.27 | cs | 150 | 0.00403 | LV
NA2XS2Y 1x95 RM/25 12/20 kV | 216 | 0.313 | 0.132 | 0.252 | cs | 95 | 0.00403 | MV
NA2XS2Y 1x185 RM/25 12/20 kV | 273 | 0.161 | 0.117 | 0.362 | cs | 185 | 0.00403 | MV
NA2XS2Y 1x240 RM/25 12/20 kV | 304 | 0.122 | 0.112 | 0.421 | cs | 240 | 0.00403 | MV
NA2XS2Y 1x95 RM/25 6/10 kV | 315 | 0.313 | 0.123 | 0.249 | cs | 95 | 0.00403 | MV
NA2XS2Y 1x185 RM/25 6/10 kV | 406 | 0.161 | 0.11 | 0.358 | cs | 185 | 0.00403 | MV
NA2XS2Y 1x240 RM/25 6/10 kV | 456 | 0.122 | 0.105 | 0.416 | cs | 240 | 0.00403 | MV
NA2XS2Y 1x150 RM/25 12/20 kV | 250 | 0.206 | 0.116 | 0.319 | cs | 150 | 0.00403 | MV
NA2XS2Y 1x120 RM/25 12/20 kV | 230 | 0.253 | 0.119 | 0.283 | cs | 120 | 0.00403 | MV
NA2XS2Y 1x70 RM/25 12/20 kV | 190 | 0.443 | 0.132 | 0.22 | cs | 70 | 0.00403 | MV
NA2XS2Y 1x150 RM/25 6/10 kV | 360 | 0.206 | 0.11 | 0.315 | cs | 150 | 0.00403 | MV
NA2XS2Y 1x120 RM/25 6/10 kV | 340 | 0.253 | 0.113 | 0.28 | cs | 120 | 0.00403 | MV
NA2XS2Y 1x70 RM/25 6/10 kV | 280 | 0.443 | 0.123 | 0.217 | cs | 70 | 0.00403 | MV
N2XS(FL)2Y 1x120 RM/35 64/110 kV | 112 | 0.153 | 0.166 | 0.366 | cs | 120 | 0.00393 | HV
N2XS(FL)2Y 1x185 RM/35 64/110 kV | 125 | 0.099 | 0.156 | 0.457 | cs | 185 | 0.00393 | HV
N2XS(FL)2Y 1x240 RM/35 64/110 kV | 135 | 0.075 | 0.149 | 0.526 | cs | 240 | 0.00393 | HV
N2XS(FL)2Y 1x300 RM/35 64/110 kV | 144 | 0.06 | 0.144 | 0.588 | cs | 300 | 0.00393 | HV
15-AL1/3-ST1A 0.4 | 11 | 1.8769 | 0.35 | 0.105 | ol | 16 | 0.00403 | LV
24-AL1/4-ST1A 0.4 | 11.25 | 1.2012 | 0.335 | 0.14 | ol | 24 | 0.00403 | LV
48-AL1/8-ST1A 0.4 | 12.2 | 0.5939 | 0.3 | 0.21 | ol | 48 | 0.00403 | LV
94-AL1/15-ST1A 0.4 | 13.2 | 0.306 | 0.29 | 0.35 | ol | 94 | 0.00403 | LV
34-AL1/6-ST1A 10.0 | 9.7 | 0.8342 | 0.36 | 0.17 | ol | 34 | 0.00403 | MV
48-AL1/8-ST1A 10.0 | 10.1 | 0.5939 | 0.35 | 0.21 | ol | 48 | 0.00403 | MV
70-AL1/11-ST1A 10.0 | 10.4 | 0.4132 | 0.339 | 0.29 | ol | 70 | 0.00403 | MV
94-AL1/15-ST1A 10.0 | 10.75 | 0.306 | 0.33 | 0.35 | ol | 94 | 0.00403 | MV
122-AL1/20-ST1A 10.0 | 11.1 | 0.2376 | 0.323 | 0.41 | ol | 122 | 0.00403 | MV
149-AL1/24-ST1A 10.0 | 11.25 | 0.194 | 0.315 | 0.47 | ol | 149 | 0.00403 | MV
34-AL1/6-ST1A 20.0 | 9.15 | 0.8342 | 0.382 | 0.17 | ol | 34 | 0.00403 | MV
48-AL1/8-ST1A 20.0 | 9.5 | 0.5939 | 0.372 | 0.21 | ol | 48 | 0.00403 | MV
70-AL1/11-ST1A 20.0 | 9.7 | 0.4132 | 0.36 | 0.29 | ol | 70 | 0.00403 | MV
94-AL1/15-ST1A 20.0 | 10 | 0.306 | 0.35 | 0.35 | ol | 94 | 0.00403 | MV
122-AL1/20-ST1A 20.0 | 10.3 | 0.2376 | 0.344 | 0.41 | ol | 122 | 0.00403 | MV
149-AL1/24-ST1A 20.0 | 10.5 | 0.194 | 0.337 | 0.47 | ol | 149 | 0.00403 | MV
184-AL1/30-ST1A 20.0 | 10.75 | 0.1571 | 0.33 | 0.535 | ol | 184 | 0.00403 | MV
243-AL1/39-ST1A 20.0 | 11 | 0.1188 | 0.32 | 0.645 | ol | 243 | 0.00403 | MV
48-AL1/8-ST1A 110.0 | 8 | 0.5939 | 0.46 | 0.21 | ol | 48 | 0.00403 | HV
70-AL1/11-ST1A 110.0 | 8.4 | 0.4132 | 0.45 | 0.29 | ol | 70 | 0.00403 | HV
94-AL1/15-ST1A 110.0 | 8.65 | 0.306 | 0.44 | 0.35 | ol | 94 | 0.00403 | HV
122-AL1/20-ST1A 110.0 | 8.5 | 0.2376 | 0.43 | 0.41 | ol | 122 | 0.00403 | HV
149-AL1/24-ST1A 110.0 | 8.75 | 0.194 | 0.41 | 0.47 | ol | 149 | 0.00403 | HV
184-AL1/30-ST1A 110.0 | 8.8 | 0.1571 | 0.4 | 0.535 | ol | 184 | 0.00403 | HV
243-AL1/39-ST1A 110.0 | 9 | 0.1188 | 0.39 | 0.645 | ol | 243 | 0.00403 | HV
305-AL1/39-ST1A 110.0 | 9.2 | 0.0949 | 0.38 | 0.74 | ol | 305 | 0.00403 | HV
490-AL1/64-ST1A 110.0 | 9.75 | 0.059 | 0.37 | 0.96 | ol | 490 | 0.00403 | HV
679-AL1/86-ST1A 110.0 | 9.95 | 0.042 | 0.36 | 1.15 | ol | 679 | 0.00403 | HV
490-AL1/64-ST1A 220.0 | 10 | 0.059 | 0.285 | 0.96 | ol | 490 | 0.00403 | HV
679-AL1/86-ST1A 220.0 | 11.7 | 0.042 | 0.275 | 1.15 | ol | 679 | 0.00403 | HV
490-AL1/64-ST1A 380.0 | 11 | 0.059 | 0.253 | 0.96 | ol | 490 | 0.00403 | HV
679-AL1/86-ST1A 380.0 | 14.6 | 0.042 | 0.25 | 1.15 | ol | 679 | 0.00403 | HV

## trafo_std_types
| i0_percent | pfe_kw | vkr_percent | sn_mva | vn_lv_kv | vn_hv_kv | vk_percent | shift_degree | vector_group | tap_side | tap_neutral | tap_min | tap_max | tap_step_degree | tap_step_percent | tap_phase_shifter
160 MVA 380/110 kV | 0.06 | 60 | 0.25 | 160 | 110 | 380 | 12.2 | 0 | Yy0 | hv | 0 | -9 | 9 | 0 | 1.5 | FALSE
100 MVA 220/110 kV | 0.06 | 55 | 0.26 | 100 | 110 | 220 | 12 | 0 | Yy0 | hv | 0 | -9 | 9 | 0 | 1.5 | FALSE
63 MVA 110/20 kV | 0.04 | 22 | 0.32 | 63 | 20 | 110 | 18 | 150 | YNd5 | hv | 0 | -9 | 9 | 0 | 1.5 | FALSE
40 MVA 110/20 kV | 0.05 | 18 | 0.34 | 40 | 20 | 110 | 16.2 | 150 | YNd5 | hv | 0 | -9 | 9 | 0 | 1.5 | FALSE
25 MVA 110/20 kV | 0.07 | 14 | 0.41 | 25 | 20 | 110 | 12 | 150 | YNd5 | hv | 0 | -9 | 9 | 0 | 1.5 | FALSE
63 MVA 110/10 kV | 0.04 | 22 | 0.32 | 63 | 10 | 110 | 18 | 150 | YNd5 | hv | 0 | -9 | 9 | 0 | 1.5 | FALSE
40 MVA 110/10 kV | 0.05 | 18 | 0.34 | 40 | 10 | 110 | 16.2 | 150 | YNd5 | hv | 0 | -9 | 9 | 0 | 1.5 | FALSE
25 MVA 110/10 kV | 0.07 | 14 | 0.41 | 25 | 10 | 110 | 12 | 150 | YNd5 | hv | 0 | -9 | 9 | 0 | 1.5 | FALSE
0.25 MVA 20/0.4 kV | 0.32 | 0.8 | 1.44 | 0.25 | 0.4 | 20 | 6 | 150 | Yzn5 | hv | 0 | -2 | 2 | 0 | 2.5 | FALSE
0.4 MVA 20/0.4 kV | 0.3375 | 1.35 | 1.425 | 0.4 | 0.4 | 20 | 6 | 150 | Dyn5 | hv | 0 | -2 | 2 | 0 | 2.5 | FALSE
0.63 MVA 20/0.4 kV | 0.2619 | 1.65 | 1.206 | 0.63 | 0.4 | 20 | 6 | 150 | Dyn5 | hv | 0 | -2 | 2 | 0 | 2.5 | FALSE
0.25 MVA 10/0.4 kV | 0.24 | 0.6 | 1.2 | 0.25 | 0.4 | 10 | 4 | 150 | Dyn5 | hv | 0 | -2 | 2 | 0 | 2.5 | FALSE
0.4 MVA 10/0.4 kV | 0.2375 | 0.95 | 1.325 | 0.4 | 0.4 | 10 | 4 | 150 | Dyn5 | hv | 0 | -2 | 2 | 0 | 2.5 | FALSE
0.63 MVA 10/0.4 kV | 0.1873 | 1.18 | 1.0794 | 0.63 | 0.4 | 10 | 4 | 150 | Dyn5 | hv | 0 | -2 | 2 | 0 | 2.5 | FALSE

## trafo3w_std_types
| sn_hv_mva | sn_mv_mva | sn_lv_mva | vn_hv_kv | vn_mv_kv | vn_lv_kv | vk_hv_percent | vk_mv_percent | vk_lv_percent | vkr_hv_percent | vkr_mv_percent | vkr_lv_percent | pfe_kw | i0_percent | shift_mv_degree | shift_lv_degree | vector_group | tap_side | tap_neutral | tap_min | tap_max | tap_step_percent
63/25/38 MVA 110/20/10 kV | 63 | 25 | 38 | 110 | 20 | 10 | 10.4 | 10.4 | 10.4 | 0.28 | 0.32 | 0.35 | 35 | 0.89 | 0 | 0 | YN0yn0yn0 | hv | 0 | -10 | 10 | 1.2
63/25/38 MVA 110/10/10 kV | 63 | 25 | 38 | 110 | 10 | 10 | 10.4 | 10.4 | 10.4 | 0.28 | 0.32 | 0.35 | 35 | 0.89 | 0 | 0 | YN0yn0yn0 | hv | 0 | -10 | 10 | 1.2

## fuse_std_types
| fuse_type | i_rated_a | t_avg | t_min | t_total | x_avg | x_min | x_total
HV 100A | HV 100A | 100 | 0 | [10.0, 3.64, 0.854, 0.281, 0.1, 0.0531, 0.022, 0.01] | [10.0, 4.267, 1.21, 0.403, 0.1, 0.058, 0.022, 0.01] | 0 | [300.0, 350.0, 450.0, 550.0, 700.0, 850.0, 1200.0, 1752.0] | [600.0, 700.0, 900.0, 1150.0, 1665.0, 2000.0, 3000.0, 4313.0]
HV 10A | HV 10A | 10 | 0 | [10.0, 1675.0, 0.344, 0.156, 0.1, 0.0417, 0.0171, 0.01] | [10.0, 1.3, 0.3, 0.155, 0.1, 0.0555, 0.023, 0.01] | 0 | [30.0, 32.0, 35.0, 37.0, 39.0, 50.0, 70.0, 88.0] | [60.0, 70.0, 80.0, 87.0, 94.0, 110.0, 150.0, 216.0]
HV 125A | HV 125A | 125 | 0 | [10.0, 1.82, 0.344, 0.1, 0.0467, 0.0269, 0.01] | [10.0, 2.478, 0.426, 0.1, 0.0427, 0.0211, 0.01] | 0 | [375.0, 500.0, 700.0, 925.0, 1200.0, 1500.0, 2341.0] | [750.0, 1000.0, 1500.0, 2200.0, 3000.0, 4000.0, 5765.0]
HV 160A | HV 160A | 160 | 0 | [10.0, 4.15, 1.03, 0.198, 0.1, 0.051, 0.0172, 0.01] | [10.0, 2.3, 0.734, 0.274, 0.1, 0.046, 0.0177, 0.01] | 0 | [480.0, 550.0, 700.0, 1000.0, 1260.0, 1600.0, 2500.0, 3227.0] | [960.0, 1300.0, 1700.0, 2200.0, 2996.0, 4000.0, 6000.0, 7946.0]
HV 16A | HV 16A | 16 | 0 | [10.0, 0.352, 0.164, 0.1, 0.0649, 0.0342, 0.01] | [10.0, 2.34, 0.722, 0.181, 0.1, 0.055, 0.0296, 0.01] | 0 | [48.0, 60.0, 65.0, 71.0, 80.0, 100.0, 162.0] | [96.0, 110.0, 125.0, 150.0, 168.0, 200.0, 250.0, 398.0]
HV 200A | HV 200A | 200 | 0 | [10.0, 4.267, 1.21, 0.403, 0.1, 0.058, 0.022, 0.01] | [10.0, 3.73, 1.654, 0.328, 0.1, 0.0531, 0.019, 0.01] | 0 | [600.0, 700.0, 900.0, 1150.0, 1665.0, 2000.0, 3000.0, 4313.0] | [1200.0, 1500.0, 1800.0, 2700.0, 3960.0, 5000.0, 7500.0, 10620.0]
HV 20A | HV 20A | 20 | 0 | [10.0, 1.3, 0.3, 0.155, 0.1, 0.0555, 0.023, 0.01] | [10.0, 1.3, 0.161, 0.1, 0.0611, 0.0399, 0.0141, 0.01] | 0 | [60.0, 70.0, 80.0, 87.0, 94.0, 110.0, 150.0, 216.0] | [120.0, 150.0, 200.0, 223.0, 260.0, 300.0, 450.0, 532.0]
HV 25A | HV 25A | 25 | 0 | [10.0, 2.512, 0.833, 0.299, 0.1, 0.0372, 0.0223, 0.01] | [10.0, 3.125, 0.597, 0.198, 0.1, 0.0378, 0.022, 0.01] | 0 | [75.0, 82.0, 90.0, 100.0, 124.0, 170.0, 200.0, 289.0] | [150.0, 170.0, 210.0, 250.0, 294.0, 400.0, 500.0, 711.0]
HV 31.5A | HV 31.5A | 31.5 | 0 | [10.0, 2.34, 0.722, 0.181, 0.1, 0.055, 0.0296, 0.01] | [10.0, 2.84, 0.368, 0.164, 0.1, 0.0621, 0.0378, 0.0195, 0.01] | 0 | [95.0, 110.0, 125.0, 150.0, 165.0, 200.0, 250.0, 390.0] | [189.0, 220.0, 300.0, 350.0, 393.0, 450.0, 530.0, 700.0, 960.0]
HV 40A | HV 40A | 40 | 0 | [10.0, 1.3, 0.161, 0.1, 0.0611, 0.0399, 0.0141, 0.01] | [10.0, 2.05, 0.369, 0.198, 0.1, 0.051, 0.0298, 0.01] | 0 | [120.0, 150.0, 200.0, 223.0, 260.0, 300.0, 450.0, 532.0] | [240.0, 300.0, 400.0, 450.0, 530.0, 650.0, 800.0, 1311.0]
HV 50A | HV 50A | 50 | 0 | [10.0, 3.215, 0.597, 0.198, 0.1, 0.0378, 0.022, 0.01] | [10.0, 3.64, 0.854, 0.281, 0.1, 0.0531, 0.022, 0.01] | 0 | [150.0, 170.0, 210.0, 250.0, 294.0, 400.0, 500.0, 711.0] | [300.0, 350.0, 450.0, 550.0, 700.0, 850.0, 1200.0, 1752.0]
HV 6.3A | HV 6.3A | 6.3 | 0 | [10.0, 1.39, 0.344, 0.168, 0.1, 0.056, 0.0263, 0.01] | [10.0, 1.711, 0.516, 0.198, 0.1, 0.0634, 0.0303, 0.01] | 0 | [19.0, 19.5, 20.4, 20.8, 22.0, 25.0, 32.0, 48.0] | [38.0, 40.0, 43.0, 48.0, 53.0, 60.0, 75.0, 118.0]
HV 63A | HV 63A | 63 | 0 | [10.0, 2.84, 0.368, 0.164, 0.1, 0.0621, 0.0378, 0.0195, 0.01] | [10.0, 1.82, 0.344, 0.1, 0.0467, 0.0269, 0.01] | 0 | [189.0, 220.0, 300.0, 350.0, 393.0, 450.0, 530.0, 700.0, 961.0] | [378.0, 500.0, 700.0, 934.0, 1200.0, 1500.0, 2366.0]
HV 80A | HV 80A | 80 | 0 | [10.0, 2.05, 0.369, 0.198, 0.1, 0.051, 0.0298, 0.01] | [10.0, 4.15, 1.03, 0.198, 0.1, 0.051, 0.0172, 0.01] | 0 | [240.0, 300.0, 400.0, 450.0, 530.0, 650.0, 800.0, 1311.0] | [480.0, 550.0, 700.0, 1000.0, 1260.0, 1600.0, 2500.0, 3227.0]
Siemens NH-1-100 | Siemens NH-1-100 | 100 | [5400.0, 2000.0, 400.0, 20.0, 1.0, 0.2, 0.012, 0.004] | 0 | 0 | [150.0, 190.0, 250.0, 430.0, 900.0, 1250.0, 2700.0, 3600.0] | 0 | 0
Siemens NH-1-125 | Siemens NH-1-125 | 125 | [4800.0, 120.0, 7.0, 0.1, 0.004] | 0 | 0 | [180.0, 400.0, 740.0, 2000.0, 4250.0] | 0 | 0
Siemens NH-1-16 | Siemens NH-1-16 | 16 | [4000.0, 400.0, 2.0, 0.1, 0.04, 0.01] | 0 | 0 | [26.0, 35.0, 75.0, 150.0, 200.0, 300.0] | 0 | 0
Siemens NH-1-160 | Siemens NH-1-160 | 160 | [4800.0, 120.0, 7.0, 0.1, 0.004] | 0 | 0 | [210.0, 500.0, 900.0, 2300.0, 5000.0] | 0 | 0
Siemens NH-1-25 | Siemens NH-1-25 | 25 | [4000.0, 1000.0, 10.0, 0.2, 0.02, 0.01] | 0 | 0 | [40.0, 50.0, 100.0, 210.0, 400.0, 500.0] | 0 | 0
Siemens NH-1-50 | Siemens NH-1-50 | 50 | [4000.0, 40.0, 4.0, 1.0, 0.02, 0.01] | 0 | 0 | [86.0, 200.0, 300.0, 400.0, 1000.0, 1280.0] | 0 | 0
Siemens NH-1-63 | Siemens NH-1-63 | 63 | [4000.0, 100.0, 10.0, 2.0, 0.04, 0.01] | 0 | 0 | [100.0, 200.0, 300.0, 400.0, 1000.0, 1500.0] | 0 | 0
Siemens NH-1-80 | Siemens NH-1-80 | 80 | [4800.0, 120.0, 7.0, 0.1, 0.01] | 0 | 0 | [150.58, 250.0, 450.0, 1150.0, 2470.0] | 0 | 0
Siemens NH-2-1000 | Siemens NH-2-1000 | 1000 | [4800.0, 120.0, 7.0, 0.1, 0.004] | 0 | 0 | [1900.0, 3500.0, 8400.0, 24000.0, 52000.0] | 0 | 0
Siemens NH-2-200 | Siemens NH-2-200 | 200 | [4800.0, 120.0, 7.0, 0.1, 0.004] | 0 | 0 | [280.0, 650.0, 1200.0, 3000.0, 7000.0] | 0 | 0
Siemens NH-2-224 | Siemens NH-2-224 | 224 | [4800.0, 120.0, 7.0, 0.2, 0.04, 0.004] | 0 | 0 | [400.0, 750.0, 1453.0, 3025.0, 4315.0, 7600.0] | 0 | 0
Siemens NH-2-250 | Siemens NH-2-250 | 250 | [4800.0, 120.0, 7.0, 0.1, 0.004] | 0 | 0 | [450.0, 800.0, 1650.0, 4000.0, 8500.0] | 0 | 0
Siemens NH-2-315 | Siemens NH-2-315 | 315 | [4800.0, 120.0, 7.0, 0.1, 0.004] | 0 | 0 | [550.0, 920.0, 1900.0, 5000.0, 11000.0] | 0 | 0
Siemens NH-2-355 | Siemens NH-2-355 | 355 | [4800.0, 120.0, 6.0, 0.1, 0.004] | 0 | 0 | [650.0, 1116.27, 2350.0, 5840.0, 12790.0] | 0 | 0
Siemens NH-2-400 | Siemens NH-2-400 | 400 | [4800.0, 120.0, 7.0, 0.1, 0.004] | 0 | 0 | [720.0, 1350.0, 2800.0, 6500.0, 15000.0] | 0 | 0
Siemens NH-2-425 | Siemens NH-2-425 | 425 | [4800.0, 120.0, 7.0, 0.1, 0.004] | 0 | 0 | [850.0, 1500.0, 3050.0, 7500.0, 16500.0] | 0 | 0
Siemens NH-2-630 | Siemens NH-2-630 | 630 | [4800.0, 120.0, 7.0, 0.1, 0.004] | 0 | 0 | [1200.0, 2000.0, 4800.0, 12000.0, 26000.0] | 0 | 0

## dtypes
| element | column | dtype
0 | bus | name | object
1 | bus | vn_kv | float64
2 | bus | type | object
3 | bus | zone | object
4 | bus | in_service | bool
5 | load | name | object
6 | load | bus | uint32
7 | load | p_mw | float64
8 | load | q_mvar | float64
9 | load | const_z_percent | float64
10 | load | const_i_percent | float64
11 | load | sn_mva | float64
12 | load | scaling | float64
13 | load | in_service | bool
14 | load | type | object
15 | ext_grid | name | object
16 | ext_grid | bus | uint32
17 | ext_grid | vm_pu | float64
18 | ext_grid | va_degree | float64
19 | ext_grid | slack_weight | float64
20 | ext_grid | in_service | bool
21 | line | name | object
22 | line | std_type | object
23 | line | from_bus | uint32
24 | line | to_bus | uint32
25 | line | length_km | float64
26 | line | r_ohm_per_km | float64
27 | line | x_ohm_per_km | float64
28 | line | c_nf_per_km | float64
29 | line | g_us_per_km | float64
30 | line | max_i_ka | float64
31 | line | df | float64
32 | line | parallel | uint32
33 | line | type | object
34 | line | in_service | bool
35 | trafo | name | object
36 | trafo | std_type | object
37 | trafo | hv_bus | uint32
38 | trafo | lv_bus | uint32
39 | trafo | sn_mva | float64
40 | trafo | vn_hv_kv | float64
41 | trafo | vn_lv_kv | float64
42 | trafo | vk_percent | float64
43 | trafo | vkr_percent | float64
44 | trafo | pfe_kw | float64
45 | trafo | i0_percent | float64
46 | trafo | shift_degree | float64
47 | trafo | tap_side | object
48 | trafo | tap_neutral | int32
49 | trafo | tap_min | int32
50 | trafo | tap_max | int32
51 | trafo | tap_step_percent | float64
52 | trafo | tap_step_degree | float64
53 | trafo | tap_pos | int32
54 | trafo | tap_phase_shifter | bool
55 | trafo | parallel | uint32
56 | trafo | df | float64
57 | trafo | in_service | bool
58 | line_geodata | coords | object
59 | bus_geodata | x | float64
60 | bus_geodata | y | float64
61 | bus_geodata | coords | object

## parameters
| version | format_version | converged | OPF_converged | name | f_hz | sn_mva
0 | 2.14.6 | 2.14.0 | FALSE | FALSE |  | 50 | 1