## bus
| name | vn_kv | type | zone | in_service
0 | bus_LV_6136-73_0_3_node_0 | 0.4 | n |  | TRUE
1 | bus_LV_6136-73_0_3_node_1 | 0.4 | n |  | TRUE
2 | bus_LV_6136-73_0_3_node_2 | 0.4 | n |  | TRUE
3 | bus_LV_6136-73_0_3_node_3 | 0.4 | n |  | TRUE
4 | bus_LV_6136-73_0_3_node_4 | 0.4 | n |  | TRUE
5 | bus_LV_6136-73_0_3_node_5 | 0.4 | n |  | TRUE
6 | bus_LV_6136-73_0_3_node_36 | 0.4 | n |  | TRUE
7 | bus_LV_6136-73_0_3_node_18 | 0.4 | n |  | TRUE
8 | bus_LV_6136-73_0_3_node_43 | 0.4 | n |  | TRUE
9 | bus_LV_6136-73_0_3_node_42 | 0.4 | n |  | TRUE
10 | bus_LV_6136-73_0_3_node_37 | 0.4 | n |  | TRUE
11 | bus_LV_6136-73_0_3_node_16 | 0.4 | n |  | TRUE
12 | bus_LV_6136-73_0_3_node_6 | 0.4 | n |  | TRUE
13 | bus_LV_6136-73_0_3_node_7 | 0.4 | n |  | TRUE
14 | bus_LV_6136-73_0_3_node_8 | 0.4 | n |  | TRUE
15 | bus_LV_6136-73_0_3_node_9 | 0.4 | n |  | TRUE
16 | bus_LV_6136-73_0_3_node_47 | 0.4 | n |  | TRUE
17 | bus_LV_6136-73_0_3_node_40 | 0.4 | n |  | TRUE
18 | bus_LV_6136-73_0_3_node_39 | 0.4 | n |  | TRUE
19 | bus_LV_6136-73_0_3_node_59 | 0.4 | n |  | TRUE
20 | bus_LV_6136-73_0_3_node_53 | 0.4 | n |  | TRUE
21 | bus_LV_6136-73_0_3_node_32 | 0.4 | n |  | TRUE
22 | bus_LV_6136-73_0_3_node_10 | 0.4 | n |  | TRUE
23 | bus_LV_6136-73_0_3_node_11 | 0.4 | n |  | TRUE
24 | bus_LV_6136-73_0_3_node_12 | 0.4 | n |  | TRUE
25 | bus_LV_6136-73_0_3_node_13 | 0.4 | n |  | TRUE
26 | bus_LV_6136-73_0_3_node_14 | 0.4 | n |  | TRUE
27 | bus_LV_6136-73_0_3_node_15 | 0.4 | n |  | TRUE
28 | bus_LV_6136-73_0_3_node_19 | 0.4 | n |  | TRUE
29 | bus_LV_6136-73_0_3_node_33 | 0.4 | n |  | TRUE
30 | bus_LV_6136-73_0_3_node_25 | 0.4 | n |  | TRUE
31 | bus_LV_6136-73_0_3_node_41 | 0.4 | n |  | TRUE
32 | bus_LV_6136-73_0_3_node_17 | 0.4 | n |  | TRUE
33 | bus_LV_6136-73_0_3_node_22 | 0.4 | n |  | TRUE
34 | bus_LV_6136-73_0_3_node_20 | 0.4 | n |  | TRUE
35 | bus_LV_6136-73_0_3_node_21 | 0.4 | n |  | TRUE
36 | bus_LV_6136-73_0_3_node_23 | 0.4 | n |  | TRUE
37 | bus_LV_6136-73_0_3_node_24 | 0.4 | n |  | TRUE
38 | bus_LV_6136-73_0_3_node_26 | 0.4 | n |  | TRUE
39 | bus_LV_6136-73_0_3_node_44 | 0.4 | n |  | TRUE
40 | bus_LV_6136-73_0_3_node_63 | 0.4 | n |  | TRUE
41 | bus_LV_6136-73_0_3_node_51 | 0.4 | n |  | TRUE
42 | bus_LV_6136-73_0_3_node_45 | 0.4 | n |  | TRUE
43 | bus_LV_6136-73_0_3_node_34 | 0.4 | n |  | TRUE
44 | bus_LV_6136-73_0_3_node_60 | 0.4 | n |  | TRUE
45 | bus_LV_6136-73_0_3_node_49 | 0.4 | n |  | TRUE
46 | bus_LV_6136-73_0_3_node_27 | 0.4 | n |  | TRUE
47 | bus_LV_6136-73_0_3_node_28 | 0.4 | n |  | TRUE
48 | bus_LV_6136-73_0_3_node_30 | 0.4 | n |  | TRUE
49 | bus_LV_6136-73_0_3_node_29 | 0.4 | n |  | TRUE
50 | bus_LV_6136-73_0_3_node_31 | 0.4 | n |  | TRUE
51 | bus_LV_6136-73_0_3_node_38 | 0.4 | n |  | TRUE
52 | bus_LV_6136-73_0_3_node_50 | 0.4 | n |  | TRUE
53 | bus_LV_6136-73_0_3_node_35 | 0.4 | n |  | TRUE
54 | bus_LV_6136-73_0_3_node_55 | 0.4 | n |  | TRUE
55 | bus_LV_6136-73_0_3_node_56 | 0.4 | n |  | TRUE
56 | bus_LV_6136-73_0_3_node_54 | 0.4 | n |  | TRUE
57 | bus_LV_6136-73_0_3_node_57 | 0.4 | n |  | TRUE
58 | bus_LV_6136-73_0_3_node_46 | 0.4 | n |  | TRUE
59 | bus_LV_6136-73_0_3_node_61 | 0.4 | n |  | TRUE
60 | bus_LV_6136-73_0_3_node_62 | 0.4 | n |  | TRUE
61 | bus_LV_6136-73_0_3_node_52 | 0.4 | n |  | TRUE
62 | bus_LV_6136-73_0_3_node_48 | 0.4 | n |  | TRUE
63 | bus_LV_6136-73_0_3_node_58 | 0.4 | n |  | TRUE
64 | bus_MV_101_0_node_271 | 20 | n |  | TRUE

## load
| name | bus | p_mw | q_mvar | const_z_percent | const_i_percent | sn_mva | scaling | in_service | type
0 | LV_6136-73_0_3_load_0 | 0 | 0.043152 | 0.010815 | 0 | 0 |  | 1 | TRUE | wye
1 | LV_6136-73_0_3_load_3 | 3 | 0.018969 | 0.0047541 | 0 | 0 |  | 1 | TRUE | wye
2 | LV_6136-73_0_3_load_4 | 4 | 0.0015943 | 0.00039957 | 0 | 0 |  | 1 | TRUE | wye
3 | LV_6136-73_0_3_load_5 | 5 | 0.0037572 | 0.00094164 | 0 | 0 |  | 1 | TRUE | wye
4 | LV_6136-73_0_3_load_36 | 6 | 0.0030964 | 0.00077604 | 0 | 0 |  | 1 | TRUE | wye
5 | LV_6136-73_0_3_load_18 | 7 | 0.0017873 | 0.00044794 | 0 | 0 |  | 1 | TRUE | wye
6 | LV_6136-73_0_3_load_43 | 8 | 0.0088149 | 0.0022092 | 0 | 0 |  | 1 | TRUE | wye
7 | LV_6136-73_0_3_load_42 | 9 | 0.0076838 | 0.0019257 | 0 | 0 |  | 1 | TRUE | wye
8 | LV_6136-73_0_3_load_16 | 11 | 0.001988 | 0.00049825 | 0 | 0 |  | 1 | TRUE | wye
9 | LV_6136-73_0_3_load_6 | 12 | 0.0038582 | 0.00096697 | 0 | 0 |  | 1 | TRUE | wye
10 | LV_6136-73_0_3_load_7 | 13 | 0.0024327 | 0.00060969 | 0 | 0 |  | 1 | TRUE | wye
11 | LV_6136-73_0_3_load_8 | 14 | 0.0039599 | 0.00099243 | 0 | 0 |  | 1 | TRUE | wye
12 | LV_6136-73_0_3_load_9 | 15 | 0.0014117 | 0.0003538 | 0 | 0 |  | 1 | TRUE | wye
13 | LV_6136-73_0_3_load_47 | 16 | 0.0040651 | 0.0010188 | 0 | 0 |  | 1 | TRUE | wye
14 | LV_6136-73_0_3_load_40 | 17 | 0.004272 | 0.0010707 | 0 | 0 |  | 1 | TRUE | wye
15 | LV_6136-73_0_3_load_39 | 18 | 0.0047361 | 0.001187 | 0 | 0 |  | 1 | TRUE | wye
16 | LV_6136-73_0_3_load_59 | 19 | 0.0016787 | 0.00042072 | 0 | 0 |  | 1 | TRUE | wye
17 | LV_6136-73_0_3_load_53 | 20 | 0.0034798 | 0.00087213 | 0 | 0 |  | 1 | TRUE | wye
18 | LV_6136-73_0_3_load_10 | 22 | 0.0036599 | 0.00091725 | 0 | 0 |  | 1 | TRUE | wye
19 | LV_6136-73_0_3_load_11 | 23 | 0.0011629 | 0.00029146 | 0 | 0 |  | 1 | TRUE | wye
20 | LV_6136-73_0_3_load_13 | 25 | 0.0016714 | 0.00041889 | 0 | 0 |  | 1 | TRUE | wye
21 | LV_6136-73_0_3_load_19 | 28 | 0.0016633 | 0.00041687 | 0 | 0 |  | 1 | TRUE | wye
22 | LV_6136-73_0_3_load_33 | 29 | 0.0022748 | 0.00057013 | 0 | 0 |  | 1 | TRUE | wye
23 | LV_6136-73_0_3_load_25 | 30 | 0.0010114 | 0.00025347 | 0 | 0 |  | 1 | TRUE | wye
24 | LV_6136-73_0_3_load_41 | 31 | 0.0039459 | 0.00098894 | 0 | 0 |  | 1 | TRUE | wye
25 | LV_6136-73_0_3_load_17 | 32 | 0.0017974 | 0.00045046 | 0 | 0 |  | 1 | TRUE | wye
26 | LV_6136-73_0_3_load_20 | 34 | 0.0016252 | 0.00040732 | 0 | 0 |  | 1 | TRUE | wye
27 | LV_6136-73_0_3_load_23 | 36 | 0.0052836 | 0.0013242 | 0 | 0 |  | 1 | TRUE | wye
28 | LV_6136-73_0_3_load_26 | 38 | 0.0037805 | 0.00094749 | 0 | 0 |  | 1 | TRUE | wye
29 | LV_6136-73_0_3_load_63 | 40 | 0.0018621 | 0.00046668 | 0 | 0 |  | 1 | TRUE | wye
30 | LV_6136-73_0_3_load_45 | 42 | 0.0032744 | 0.00082065 | 0 | 0 |  | 1 | TRUE | wye
31 | LV_6136-73_0_3_load_34 | 43 | 0.0020073 | 0.00050308 | 0 | 0 |  | 1 | TRUE | wye
32 | LV_6136-73_0_3_load_60 | 44 | 0.0069834 | 0.0017502 | 0 | 0 |  | 1 | TRUE | wye
33 | LV_6136-73_0_3_load_27 | 46 | 0.001556 | 0.00038996 | 0 | 0 |  | 1 | TRUE | wye
34 | LV_6136-73_0_3_load_28 | 47 | 0.0018952 | 0.00047499 | 0 | 0 |  | 1 | TRUE | wye
35 | LV_6136-73_0_3_load_30 | 48 | 0.007591 | 0.0019025 | 0 | 0 |  | 1 | TRUE | wye
36 | LV_6136-73_0_3_load_29 | 49 | 0.00184 | 0.00046116 | 0 | 0 |  | 1 | TRUE | wye
37 | LV_6136-73_0_3_load_31 | 50 | 0.006154 | 0.0015423 | 0 | 0 |  | 1 | TRUE | wye
38 | LV_6136-73_0_3_load_38 | 51 | 0.0029855 | 0.00074824 | 0 | 0 |  | 1 | TRUE | wye
39 | LV_6136-73_0_3_load_35 | 53 | 0.0054835 | 0.0013743 | 0 | 0 |  | 1 | TRUE | wye
40 | LV_6136-73_0_3_load_55 | 54 | 0.0068668 | 0.001721 | 0 | 0 |  | 1 | TRUE | wye
41 | LV_6136-73_0_3_load_56 | 55 | 0.0013618 | 0.00034129 | 0 | 0 |  | 1 | TRUE | wye
42 | LV_6136-73_0_3_load_54 | 56 | 0.001426 | 0.00035739 | 0 | 0 |  | 1 | TRUE | wye
43 | LV_6136-73_0_3_load_57 | 57 | 0.0073037 | 0.0018305 | 0 | 0 |  | 1 | TRUE | wye
44 | LV_6136-73_0_3_load_61 | 59 | 0.0034305 | 0.00085977 | 0 | 0 |  | 1 | TRUE | wye
45 | LV_6136-73_0_3_load_62 | 60 | 0.002136 | 0.00053533 | 0 | 0 |  | 1 | TRUE | wye
46 | LV_6136-73_0_3_load_52 | 61 | 0.0020774 | 0.00052065 | 0 | 0 |  | 1 | TRUE | wye
47 | LV_6136-73_0_3_load_48 | 62 | 0.0021019 | 0.00052678 | 0 | 0 |  | 1 | TRUE | wye

## ext_grid
| name | bus | vm_pu | va_degree | slack_weight | in_service
0 |  | 40 | 1 | 0 | 1 | TRUE

## line
| name | std_type | from_bus | to_bus | length_km | r_ohm_per_km | x_ohm_per_km | c_nf_per_km | g_us_per_km | max_i_ka | df | parallel | type | in_service
0 | LV_6136-73_0_3_line_0 |  | 0 | 1 | 0.014604 | 0.125 | 0.08 | 261 | 0 | 0.364 | 1 | 1 | cs | TRUE
1 | LV_6136-73_0_3_line_1 |  | 0 | 2 | 0.028047 | 0.125 | 0.08 | 261 | 0 | 0.364 | 1 | 1 | cs | TRUE
2 | LV_6136-73_0_3_line_2 |  | 1 | 3 | 0.050039 | 0.125 | 0.08 | 261 | 0 | 0.364 | 1 | 1 | cs | TRUE
3 | LV_6136-73_0_3_line_3 |  | 2 | 4 | 0.020152 | 0.125 | 0.08 | 261 | 0 | 0.364 | 1 | 1 | cs | TRUE
4 | LV_6136-73_0_3_line_4 |  | 2 | 5 | 0.023459 | 0.125 | 0.08 | 261 | 0 | 0.364 | 1 | 1 | cs | TRUE
5 | LV_6136-73_0_3_line_5 |  | 4 | 6 | 0.017931 | 0.125 | 0.08 | 261 | 0 | 0.364 | 1 | 1 | cs | TRUE
6 | LV_6136-73_0_3_line_6 |  | 5 | 7 | 0.023861 | 0.125 | 0.08 | 261 | 0 | 0.364 | 1 | 1 | cs | TRUE
7 | LV_6136-73_0_3_line_7 |  | 6 | 10 | 0.023737 | 0.125 | 0.08 | 261 | 0 | 0.364 | 1 | 1 | cs | TRUE
8 | LV_6136-73_0_3_line_8 |  | 7 | 11 | 0.019848 | 0.125 | 0.08 | 261 | 0 | 0.364 | 1 | 1 | cs | TRUE
9 | LV_6136-73_0_3_line_9 |  | 8 | 9 | 0.033476 | 0.125 | 0.08 | 261 | 0 | 0.364 | 1 | 1 | cs | TRUE
10 | LV_6136-73_0_3_line_10 |  | 9 | 42 | 0.049453 | 0.125 | 0.08 | 261 | 0 | 0.364 | 1 | 1 | cs | TRUE
11 | LV_6136-73_0_3_line_11 |  | 10 | 58 | 0.054683 | 0.125 | 0.08 | 261 | 0 | 0.364 | 1 | 1 | cs | TRUE
12 | LV_6136-73_0_3_line_12 |  | 11 | 32 | 0.0043925 | 0.125 | 0.08 | 261 | 0 | 0.364 | 1 | 1 | cs | TRUE
13 | LV_6136-73_0_3_line_13 |  | 12 | 13 | 0.036828 | 0.125 | 0.08 | 261 | 0 | 0.364 | 1 | 2 | cs | TRUE
14 | LV_6136-73_0_3_line_14 |  | 12 | 14 | 0.01924 | 0.125 | 0.08 | 261 | 0 | 0.364 | 1 | 2 | cs | TRUE
15 | LV_6136-73_0_3_line_15 |  | 13 | 15 | 0.03933 | 0.125 | 0.08 | 261 | 0 | 0.364 | 1 | 2 | cs | TRUE
16 | LV_6136-73_0_3_line_16 |  | 14 | 16 | 0.27673 | 0.125 | 0.08 | 261 | 0 | 0.364 | 1 | 2 | cs | TRUE
17 | LV_6136-73_0_3_line_17 |  | 15 | 17 | 0.02028 | 0.125 | 0.08 | 261 | 0 | 0.364 | 1 | 1 | cs | TRUE
18 | LV_6136-73_0_3_line_18 |  | 15 | 18 | 0.0066849 | 0.125 | 0.08 | 261 | 0 | 0.364 | 1 | 2 | cs | TRUE
19 | LV_6136-73_0_3_line_19 |  | 16 | 19 | 0.46521 | 0.125 | 0.08 | 261 | 0 | 0.364 | 1 | 2 | cs | TRUE
20 | LV_6136-73_0_3_line_20 |  | 17 | 20 | 0.024922 | 0.125 | 0.08 | 261 | 0 | 0.364 | 1 | 1 | cs | TRUE
21 | LV_6136-73_0_3_line_21 |  | 18 | 21 | 0.029577 | 0.125 | 0.08 | 261 | 0 | 0.364 | 1 | 2 | cs | TRUE
22 | LV_6136-73_0_3_line_22 |  | 19 | 63 | 0.033467 | 0.125 | 0.08 | 261 | 0 | 0.364 | 1 | 1 | cs | TRUE
23 | LV_6136-73_0_3_line_23 |  | 21 | 31 | 0.010891 | 0.125 | 0.08 | 261 | 0 | 0.364 | 1 | 1 | cs | TRUE
24 | LV_6136-73_0_3_line_24 |  | 21 | 26 | 0.006465 | 0.125 | 0.08 | 261 | 0 | 0.364 | 1 | 2 | cs | TRUE
25 | LV_6136-73_0_3_line_25 |  | 22 | 23 | 0.02598 | 0.125 | 0.08 | 261 | 0 | 0.364 | 1 | 1 | cs | TRUE
26 | LV_6136-73_0_3_line_26 |  | 22 | 24 | 0.019601 | 0.125 | 0.08 | 261 | 0 | 0.364 | 1 | 1 | cs | TRUE
27 | LV_6136-73_0_3_line_27 |  | 23 | 25 | 0.028155 | 0.125 | 0.08 | 261 | 0 | 0.364 | 1 | 1 | cs | TRUE
28 | LV_6136-73_0_3_line_28 |  | 24 | 26 | 0.004342 | 0.125 | 0.08 | 261 | 0 | 0.364 | 1 | 2 | cs | TRUE
29 | LV_6136-73_0_3_line_29 |  | 24 | 27 | 0.00791 | 0.125 | 0.08 | 261 | 0 | 0.364 | 1 | 2 | cs | TRUE
30 | LV_6136-73_0_3_line_30 |  | 26 | 28 | 0.026379 | 0.125 | 0.08 | 261 | 0 | 0.364 | 1 | 1 | cs | TRUE
31 | LV_6136-73_0_3_line_31 |  | 27 | 29 | 0.032771 | 0.125 | 0.08 | 261 | 0 | 0.364 | 1 | 1 | cs | TRUE
32 | LV_6136-73_0_3_line_32 |  | 27 | 30 | 0.013426 | 0.125 | 0.08 | 261 | 0 | 0.364 | 1 | 2 | cs | TRUE
33 | LV_6136-73_0_3_line_33 |  | 28 | 32 | 0.02505 | 0.125 | 0.08 | 261 | 0 | 0.364 | 1 | 1 | cs | TRUE
34 | LV_6136-73_0_3_line_34 |  | 30 | 33 | 0.01467 | 0.125 | 0.08 | 261 | 0 | 0.364 | 1 | 2 | cs | TRUE
35 | LV_6136-73_0_3_line_35 |  | 33 | 38 | 0.032978 | 0.125 | 0.08 | 261 | 0 | 0.364 | 1 | 1 | cs | TRUE
36 | LV_6136-73_0_3_line_36 |  | 33 | 34 | 0.013211 | 0.125 | 0.08 | 261 | 0 | 0.364 | 1 | 2 | cs | TRUE
37 | LV_6136-73_0_3_line_37 |  | 34 | 35 | 0.021706 | 0.125 | 0.08 | 261 | 0 | 0.364 | 1 | 2 | cs | TRUE
38 | LV_6136-73_0_3_line_38 |  | 35 | 36 | 0.012095 | 0.125 | 0.08 | 261 | 0 | 0.364 | 1 | 1 | cs | TRUE
39 | LV_6136-73_0_3_line_39 |  | 35 | 37 | 0.066357 | 0.125 | 0.08 | 261 | 0 | 0.364 | 1 | 2 | cs | TRUE
40 | LV_6136-73_0_3_line_40 |  | 36 | 39 | 0.0032487 | 0.125 | 0.08 | 261 | 0 | 0.364 | 1 | 1 | cs | TRUE
41 | LV_6136-73_0_3_line_41 |  | 37 | 40 | 0.040259 | 0.125 | 0.08 | 261 | 0 | 0.364 | 1 | 2 | cs | TRUE
42 | LV_6136-73_0_3_line_42 |  | 37 | 41 | 0.038465 | 0.125 | 0.08 | 261 | 0 | 0.364 | 1 | 1 | cs | TRUE
43 | LV_6136-73_0_3_line_43 |  | 39 | 42 | 0.029115 | 0.125 | 0.08 | 261 | 0 | 0.364 | 1 | 1 | cs | TRUE
44 | LV_6136-73_0_3_line_44 |  | 40 | 43 | 0.034737 | 0.125 | 0.08 | 261 | 0 | 0.364 | 1 | 1 | cs | TRUE
45 | LV_6136-73_0_3_line_45 |  | 41 | 44 | 0.0094359 | 0.125 | 0.08 | 261 | 0 | 0.364 | 1 | 1 | cs | TRUE
46 | LV_6136-73_0_3_line_46 |  | 41 | 45 | 0.008164 | 0.125 | 0.08 | 261 | 0 | 0.364 | 1 | 1 | cs | TRUE
47 | LV_6136-73_0_3_line_47 |  | 43 | 53 | 0.030833 | 0.125 | 0.08 | 261 | 0 | 0.364 | 1 | 1 | cs | TRUE
48 | LV_6136-73_0_3_line_48 |  | 45 | 62 | 0.027668 | 0.125 | 0.08 | 261 | 0 | 0.364 | 1 | 1 | cs | TRUE
49 | LV_6136-73_0_3_line_49 |  | 46 | 47 | 0.010252 | 0.125 | 0.08 | 261 | 0 | 0.364 | 1 | 1 | cs | TRUE
50 | LV_6136-73_0_3_line_50 |  | 46 | 48 | 0.086477 | 0.125 | 0.08 | 261 | 0 | 0.364 | 1 | 1 | cs | TRUE
51 | LV_6136-73_0_3_line_51 |  | 47 | 49 | 0.032775 | 0.125 | 0.08 | 261 | 0 | 0.364 | 1 | 1 | cs | TRUE
52 | LV_6136-73_0_3_line_52 |  | 48 | 50 | 0.013624 | 0.125 | 0.08 | 261 | 0 | 0.364 | 1 | 1 | cs | TRUE
53 | LV_6136-73_0_3_line_53 |  | 49 | 51 | 0.020891 | 0.125 | 0.08 | 261 | 0 | 0.364 | 1 | 1 | cs | TRUE
54 | LV_6136-73_0_3_line_54 |  | 51 | 52 | 0.014036 | 0.125 | 0.08 | 261 | 0 | 0.364 | 1 | 1 | cs | TRUE
55 | LV_6136-73_0_3_line_55 |  | 52 | 61 | 0.020497 | 0.125 | 0.08 | 261 | 0 | 0.364 | 1 | 1 | cs | TRUE
56 | LV_6136-73_0_3_line_56 |  | 52 | 62 | 0.025538 | 0.125 | 0.08 | 261 | 0 | 0.364 | 1 | 1 | cs | TRUE
57 | LV_6136-73_0_3_line_57 |  | 54 | 55 | 0.051512 | 0.125 | 0.08 | 261 | 0 | 0.364 | 1 | 1 | cs | TRUE
58 | LV_6136-73_0_3_line_58 |  | 54 | 56 | 0.14247 | 0.125 | 0.08 | 261 | 0 | 0.364 | 1 | 1 | cs | TRUE
59 | LV_6136-73_0_3_line_59 |  | 55 | 57 | 0.007389 | 0.125 | 0.08 | 261 | 0 | 0.364 | 1 | 1 | cs | TRUE
60 | LV_6136-73_0_3_line_60 |  | 57 | 63 | 0.25231 | 0.125 | 0.08 | 261 | 0 | 0.364 | 1 | 1 | cs | TRUE
61 | LV_6136-73_0_3_line_61 |  | 58 | 59 | 0.013237 | 0.125 | 0.08 | 261 | 0 | 0.364 | 1 | 1 | cs | TRUE
62 | LV_6136-73_0_3_line_62 |  | 58 | 60 | 0.052531 | 0.125 | 0.08 | 261 | 0 | 0.364 | 1 | 1 | cs | TRUE

## trafo
| name | std_type | hv_bus | lv_bus | sn_mva | vn_hv_kv | vn_lv_kv | vk_percent | vkr_percent | pfe_kw | i0_percent | shift_degree | tap_side | tap_neutral | tap_min | tap_max | tap_step_percent | tap_step_degree | tap_pos | tap_phase_shifter | parallel | df | in_service
0 | LV_6136-73_0_3_trafo_63 | 0.63 MVA 20/0.4 kV | 64 | 40 | 0.63 | 20 | 0.4 | 6 | 1.206 | 1.65 | 0.2619 | 150 | hv | 0 | -2 | 2 | 2.5 | 0 | 0 | FALSE | 1 | 1 | TRUE

## line_geodata
| x0 | y0 | x1 | y1 | x2 | y2 | x3 | y3 | x4 | y4 | x5 | y5
0 | 2572326.5368 | 1104637.7461 | 2572312.1056 | 1104635.503
1 | 2572287.1363 | 1104627.2989 | 2572295.5097 | 1104635.0978 | 2572311.7381 | 1104635.4459 | 2572312.1056 | 1104635.503
2 | 2572326.5368 | 1104637.7461 | 2572327.5972 | 1104637.9191 | 2572334.8863 | 1104638.6417 | 2572346.7359 | 1104640.444 | 2572373.3229 | 1104642.9905 | 2572376.2666 | 1104643.079
3 | 2572287.1363 | 1104627.2989 | 2572282.7707 | 1104628.2304 | 2572268.0897 | 1104622.7013
4 | 2572287.1363 | 1104627.2989 | 2572290.6564 | 1104624.1145 | 2572291.7446 | 1104620.2408 | 2572291.3485 | 1104614.8066 | 2572285.8462 | 1104607.3835 | 2572285.8462 | 1104607.3835
5 | 2572268.0897 | 1104622.7013 | 2572255.5914 | 1104617.9942 | 2572251.0216 | 1104617.7615
6 | 2572285.8462 | 1104607.3835 | 2572268.5633 | 1104590.9316
7 | 2572227.4867 | 1104620.1465 | 2572245.5807 | 1104617.4843 | 2572251.0216 | 1104617.7615
8 | 2572268.5633 | 1104590.9316 | 2572264.9028 | 1104587.4471 | 2572254.6677 | 1104576.7649
9 | 2572392.9684 | 1104583.7262 | 2572379.8224 | 1104577.5053 | 2572374.0014 | 1104571.4177 | 2572364.5551 | 1104566.8105
10 | 2572327.6933 | 1104533.8435 | 2572364.5551 | 1104566.8105
11 | 2572227.4867 | 1104620.1465 | 2572221.3843 | 1104611.748 | 2572212.9703 | 1104608.6073 | 2572194.4986 | 1104608.2142 | 2572178.6614 | 1104602.1061
12 | 2572251.6288 | 1104573.5932 | 2572254.6677 | 1104576.7649
13 | 2572101.7 | 1104511.6022 | 2572138.2468 | 1104516.1474
14 | 2572084.0436 | 1104504.4255 | 2572097.5712 | 1104511.0887 | 2572101.7 | 1104511.6022
15 | 2572176.9194 | 1104522.7182 | 2572166.5256 | 1104519.6644 | 2572138.2468 | 1104516.1474
16 | 2572084.0436 | 1104504.4255 | 2571898.5466 | 1104299.0689
17 | 2572176.9194 | 1104522.7182 | 2572156.6396 | 1104522.602
18 | 2572176.9194 | 1104522.7182 | 2572183.3331 | 1104524.6028
19 | 2571898.5466 | 1104299.0689 | 2572035.7377 | 1103854.5512
20 | 2572131.7175 | 1104522.4594 | 2572156.6396 | 1104522.602
21 | 2572211.7099 | 1104532.9413 | 2572183.3331 | 1104524.6028
22 | 2572060.0809 | 1103844.4891 | 2572041.6542 | 1103861.016 | 2572035.7377 | 1103854.5512
23 | 2572211.7099 | 1104532.9413 | 2572208.1994 | 1104543.2515
24 | 2572211.7099 | 1104532.9413 | 2572217.9292 | 1104534.7692
25 | 2572201.2771 | 1104517.5798 | 2572200.3582 | 1104516.6629 | 2572181.3492 | 1104500.9198
26 | 2572215.1526 | 1104531.4247 | 2572201.2771 | 1104517.5798
27 | 2572156.2113 | 1104488.8422 | 2572157.5827 | 1104489.0455 | 2572168.5532 | 1104493.0193 | 2572177.8655 | 1104498.0346 | 2572181.3492 | 1104500.9198
28 | 2572215.1526 | 1104531.4247 | 2572217.9292 | 1104534.7692
29 | 2572221.2085 | 1104526.3165 | 2572215.1526 | 1104531.4247
30 | 2572217.9292 | 1104534.7692 | 2572234.7679 | 1104555.0751
31 | 2572221.2085 | 1104526.3165 | 2572227.4025 | 1104522.6529 | 2572241.9713 | 1104520.307 | 2572245.6601 | 1104510.0738
32 | 2572221.2085 | 1104526.3165 | 2572234.5364 | 1104527.934
33 | 2572234.7679 | 1104555.0751 | 2572236.4709 | 1104557.1288 | 2572245.6445 | 1104567.3474 | 2572251.6288 | 1104573.5932
34 | 2572249.0993 | 1104529.7013 | 2572234.5364 | 1104527.934
35 | 2572278.5958 | 1104520.6171 | 2572275.2495 | 1104526.2797 | 2572256.94 | 1104527.5643 | 2572249.0993 | 1104529.7013
36 | 2572249.0993 | 1104529.7013 | 2572262.214 | 1104531.2942
37 | 2572283.7615 | 1104533.9113 | 2572262.214 | 1104531.2942
38 | 2572283.7615 | 1104533.9113 | 2572295.708 | 1104535.8019
39 | 2572348.7042 | 1104519.4735 | 2572313.7994 | 1104526.4811 | 2572283.7615 | 1104533.9113
40 | 2572298.9167 | 1104536.3098 | 2572295.708 | 1104535.8019
41 | 2572348.7042 | 1104519.4735 | 2572309.5608 | 1104509.5919
42 | 2572348.7042 | 1104519.4735 | 2572370.0282 | 1104516.0632 | 2572377.9426 | 1104514.7931 | 2572386.7643 | 1104514.0302
43 | 2572327.6933 | 1104533.8435 | 2572316.8443 | 1104532.6925 | 2572298.9167 | 1104536.3098
44 | 2572309.5608 | 1104509.5919 | 2572303.6719 | 1104475.3578
45 | 2572386.7643 | 1104514.0302 | 2572395.493 | 1104517.6141
46 | 2572394.9209 | 1104513.3149 | 2572386.7643 | 1104514.0302
47 | 2572303.6719 | 1104475.3578 | 2572333.6571 | 1104482.5389
48 | 2572394.9209 | 1104513.3149 | 2572421.9416 | 1104519.2655
49 | 2572513.4042 | 1104565.7972 | 2572505.3317 | 1104559.4778
50 | 2572513.4042 | 1104565.7972 | 2572584.392 | 1104615.183
51 | 2572505.3317 | 1104559.4778 | 2572492.6416 | 1104549.5438 | 2572477.8097 | 1104541.958
52 | 2572584.392 | 1104615.183 | 2572596.8077 | 1104609.5733
53 | 2572459.1572 | 1104532.5649 | 2572460.2824 | 1104532.9937 | 2572477.8097 | 1104541.958
54 | 2572446.0417 | 1104527.5669 | 2572459.1572 | 1104532.5649
55 | 2572466.3935 | 1104524.6728 | 2572446.0417 | 1104527.5669
56 | 2572446.0417 | 1104527.5669 | 2572427.4619 | 1104520.4813 | 2572421.9416 | 1104519.2655
57 | 2572314.2109 | 1103897.8281 | 2572334.6644 | 1103900.2338 | 2572363.6973 | 1103910.8621
58 | 2572363.6973 | 1103910.8621 | 2572500.4024 | 1103950.9783
59 | 2572314.2109 | 1103897.8281 | 2572306.8724 | 1103896.965
60 | 2572306.8724 | 1103896.965 | 2572060.0809 | 1103844.4891
61 | 2572178.6614 | 1104602.1061 | 2572179.258 | 1104588.8855
62 | 2572132.7079 | 1104577.9275 | 2572136.1284 | 1104581.6803 | 2572146.83 | 1104589.4572 | 2572163.7513 | 1104597.4945 | 2572178.6614 | 1104602.1061

## bus_geodata
| x | y | coords
0 | 2572312.1056 | 1104635.503
1 | 2572326.5368 | 1104637.7461
2 | 2572287.1363 | 1104627.2989
3 | 2572376.2666 | 1104643.079
4 | 2572268.0897 | 1104622.7013
5 | 2572285.8462 | 1104607.3835
6 | 2572251.0216 | 1104617.7615
7 | 2572268.5633 | 1104590.9316
8 | 2572392.9684 | 1104583.7262
9 | 2572364.5551 | 1104566.8105
10 | 2572227.4867 | 1104620.1465
11 | 2572254.6677 | 1104576.7649
12 | 2572101.7 | 1104511.6022
13 | 2572138.2468 | 1104516.1474
14 | 2572084.0436 | 1104504.4255
15 | 2572176.9194 | 1104522.7182
16 | 2571898.5466 | 1104299.0689
17 | 2572156.6396 | 1104522.602
18 | 2572183.3331 | 1104524.6028
19 | 2572035.7377 | 1103854.5512
20 | 2572131.7175 | 1104522.4594
21 | 2572211.7099 | 1104532.9413
22 | 2572201.2771 | 1104517.5798
23 | 2572181.3492 | 1104500.9198
24 | 2572215.1526 | 1104531.4247
25 | 2572156.2113 | 1104488.8422
26 | 2572217.9292 | 1104534.7692
27 | 2572221.2085 | 1104526.3165
28 | 2572234.7679 | 1104555.0751
29 | 2572245.6601 | 1104510.0738
30 | 2572234.5364 | 1104527.934
31 | 2572208.1994 | 1104543.2515
32 | 2572251.6288 | 1104573.5932
33 | 2572249.0993 | 1104529.7013
34 | 2572262.214 | 1104531.2942
35 | 2572283.7615 | 1104533.9113
36 | 2572295.708 | 1104535.8019
37 | 2572348.7042 | 1104519.4735
38 | 2572278.5958 | 1104520.6171
39 | 2572298.9167 | 1104536.3098
40 | 2572309.5608 | 1104509.5919
41 | 2572386.7643 | 1104514.0302
42 | 2572327.6933 | 1104533.8435
43 | 2572303.6719 | 1104475.3578
44 | 2572395.493 | 1104517.6141
45 | 2572394.9209 | 1104513.3149
46 | 2572513.4042 | 1104565.7972
47 | 2572505.3317 | 1104559.4778
48 | 2572584.392 | 1104615.183
49 | 2572477.8097 | 1104541.958
50 | 2572596.8077 | 1104609.5733
51 | 2572459.1572 | 1104532.5649
52 | 2572446.0417 | 1104527.5669
53 | 2572333.6571 | 1104482.5389
54 | 2572363.6973 | 1103910.8621
55 | 2572314.2109 | 1103897.8281
56 | 2572500.4024 | 1103950.9783
57 | 2572306.8724 | 1103896.965
58 | 2572178.6614 | 1104602.1061
59 | 2572179.258 | 1104588.8855
60 | 2572132.7079 | 1104577.9275
61 | 2572466.3935 | 1104524.6728
62 | 2572421.9416 | 1104519.2655
63 | 2572060.0809 | 1103844.4891
64 | 2572348.7042 | 1104519.4735

## line_std_types
| c_nf_per_km | r_ohm_per_km | x_ohm_per_km | max_i_ka | type | q_mm2 | alpha | voltage_rating
NAYY 4x50 SE | 210 | 0.642 | 0.083 | 0.142 | cs | 50 | 0.00403 | LV
NAYY 4x120 SE | 264 | 0.225 | 0.08 | 0.242 | cs | 120 | 0.00403 | LV
NAYY 4x150 SE | 261 | 0.208 | 0.08 | 0.27 | cs | 150 | 0.00403 | LV
NA2XS2Y 1x95 RM/25 12/20 kV | 216 | 0.313 | 0.132 | 0.252 | cs | 95 | 0.00403 | MV
NA2XS2Y 1x185 RM/25 12/20 kV | 273 | 0.161 | 0.117 | 0.362 | cs | 185 | 0.00403 | MV
NA2XS2Y 1x240 RM/25 12/20 kV | 304 | 0.122 | 0.112 | 0.421 | cs | 240 | 0.00403 | MV
NA2XS2Y 1x95 RM/25 6/10 kV | 315 | 0.313 | 0.123 | 0.249 | cs | 95 | 0.00403 | MV
NA2XS2Y 1x185 RM/25 6/10 kV | 406 | 0.161 | 0.11 | 0.358 | cs | 185 | 0.00403 | MV
NA2XS2Y 1x240 RM/25 6/10 kV | 456 | 0.122 | 0.105 | 0.416 | cs | 240 | 0.00403 | MV
NA2XS2Y 1x150 RM/25 12/20 kV | 250 | 0.206 | 0.116 | 0.319 | cs | 150 | 0.00403 | MV
NA2XS2Y 1x120 RM/25 12/20 kV | 230 | 0.253 | 0.119 | 0.283 | cs | 120 | 0.00403 | MV
NA2XS2Y 1x70 RM/25 12/20 kV | 190 | 0.443 | 0.132 | 0.22 | cs | 70 | 0.00403 | MV
NA2XS2Y 1x150 RM/25 6/10 kV | 360 | 0.206 | 0.11 | 0.315 | cs | 150 | 0.00403 | MV
NA2XS2Y 1x120 RM/25 6/10 kV | 340 | 0.253 | 0.113 | 0.28 | cs | 120 | 0.00403 | MV
NA2XS2Y 1x70 RM/25 6/10 kV | 280 | 0.443 | 0.123 | 0.217 | cs | 70 | 0.00403 | MV
N2XS(FL)2Y 1x120 RM/35 64/110 kV | 112 | 0.153 | 0.166 | 0.366 | cs | 120 | 0.00393 | HV
N2XS(FL)2Y 1x185 RM/35 64/110 kV | 125 | 0.099 | 0.156 | 0.457 | cs | 185 | 0.00393 | HV
N2XS(FL)2Y 1x240 RM/35 64/110 kV | 135 | 0.075 | 0.149 | 0.526 | cs | 240 | 0.00393 | HV
N2XS(FL)2Y 1x300 RM/35 64/110 kV | 144 | 0.06 | 0.144 | 0.588 | cs | 300 | 0.00393 | HV
15-AL1/3-ST1A 0.4 | 11 | 1.8769 | 0.35 | 0.105 | ol | 16 | 0.00403 | LV
24-AL1/4-ST1A 0.4 | 11.25 | 1.2012 | 0.335 | 0.14 | ol | 24 | 0.00403 | LV
48-AL1/8-ST1A 0.4 | 12.2 | 0.5939 | 0.3 | 0.21 | ol | 48 | 0.00403 | LV
94-AL1/15-ST1A 0.4 | 13.2 | 0.306 | 0.29 | 0.35 | ol | 94 | 0.00403 | LV
34-AL1/6-ST1A 10.0 | 9.7 | 0.8342 | 0.36 | 0.17 | ol | 34 | 0.00403 | MV
48-AL1/8-ST1A 10.0 | 10.1 | 0.5939 | 0.35 | 0.21 | ol | 48 | 0.00403 | MV
70-AL1/11-ST1A 10.0 | 10.4 | 0.4132 | 0.339 | 0.29 | ol | 70 | 0.00403 | MV
94-AL1/15-ST1A 10.0 | 10.75 | 0.306 | 0.33 | 0.35 | ol | 94 | 0.00403 | MV
122-AL1/20-ST1A 10.0 | 11.1 | 0.2376 | 0.323 | 0.41 | ol | 122 | 0.00403 | MV
149-AL1/24-ST1A 10.0 | 11.25 | 0.194 | 0.315 | 0.47 | ol | 149 | 0.00403 | MV
34-AL1/6-ST1A 20.0 | 9.15 | 0.8342 | 0.382 | 0.17 | ol | 34 | 0.00403 | MV
48-AL1/8-ST1A 20.0 | 9.5 | 0.5939 | 0.372 | 0.21 | ol | 48 | 0.00403 | MV
70-AL1/11-ST1A 20.0 | 9.7 | 0.4132 | 0.36 | 0.29 | ol | 70 | 0.00403 | MV
94-AL1/15-ST1A 20.0 | 10 | 0.306 | 0.35 | 0.35 | ol | 94 | 0.00403 | MV
122-AL1/20-ST1A 20.0 | 10.3 | 0.2376 | 0.344 | 0.41 | ol | 122 | 0.00403 | MV
149-AL1/24-ST1A 20.0 | 10.5 | 0.194 | 0.337 | 0.47 | ol | 149 | 0.00403 | MV
184-AL1/30-ST1A 20.0 | 10.75 | 0.1571 | 0.33 | 0.535 | ol | 184 | 0.00403 | MV
243-AL1/39-ST1A 20.0 | 11 | 0.1188 | 0.32 | 0.645 | ol | 243 | 0.00403 | MV
48-AL1/8-ST1A 110.0 | 8 | 0.5939 | 0.46 | 0.21 | ol | 48 | 0.00403 | HV
70-AL1/11-ST1A 110.0 | 8.4 | 0.4132 | 0.45 | 0.29 | ol | 70 | 0.00403 | HV
94-AL1/15-ST1A 110.0 | 8.65 | 0.306 | 0.44 | 0.35 | ol | 94 | 0.00403 | HV
122-AL1/20-ST1A 110.0 | 8.5 | 0.2376 | 0.43 | 0.41 | ol | 122 | 0.00403 | HV
149-AL1/24-ST1A 110.0 | 8.75 | 0.194 | 0.41 | 0.47 | ol | 149 | 0.00403 | HV
184-AL1/30-ST1A 110.0 | 8.8 | 0.1571 | 0.4 | 0.535 | ol | 184 | 0.00403 | HV
243-AL1/39-ST1A 110.0 | 9 | 0.1188 | 0.39 | 0.645 | ol | 243 | 0.00403 | HV
305-AL1/39-ST1A 110.0 | 9.2 | 0.0949 | 0.38 | 0.74 | ol | 305 | 0.00403 | HV
490-AL1/64-ST1A 110.0 | 9.75 | 0.059 | 0.37 | 0.96 | ol | 490 | 0.00403 | HV
679-AL1/86-ST1A 110.0 | 9.95 | 0.042 | 0.36 | 1.15 | ol | 679 | 0.00403 | HV
490-AL1/64-ST1A 220.0 | 10 | 0.059 | 0.285 | 0.96 | ol | 490 | 0.00403 | HV
679-AL1/86-ST1A 220.0 | 11.7 | 0.042 | 0.275 | 1.15 | ol | 679 | 0.00403 | HV
490-AL1/64-ST1A 380.0 | 11 | 0.059 | 0.253 | 0.96 | ol | 490 | 0.00403 | HV
679-AL1/86-ST1A 380.0 | 14.6 | 0.042 | 0.25 | 1.15 | ol | 679 | 0.00403 | HV

## trafo_std_types
| i0_percent | pfe_kw | vkr_percent | sn_mva | vn_lv_kv | vn_hv_kv | vk_percent | shift_degree | vector_group | tap_side | tap_neutral | tap_min | tap_max | tap_step_degree | tap_step_percent | tap_phase_shifter
160 MVA 380/110 kV | 0.06 | 60 | 0.25 | 160 | 110 | 380 | 12.2 | 0 | Yy0 | hv | 0 | -9 | 9 | 0 | 1.5 | FALSE
100 MVA 220/110 kV | 0.06 | 55 | 0.26 | 100 | 110 | 220 | 12 | 0 | Yy0 | hv | 0 | -9 | 9 | 0 | 1.5 | FALSE
63 MVA 110/20 kV | 0.04 | 22 | 0.32 | 63 | 20 | 110 | 18 | 150 | YNd5 | hv | 0 | -9 | 9 | 0 | 1.5 | FALSE
40 MVA 110/20 kV | 0.05 | 18 | 0.34 | 40 | 20 | 110 | 16.2 | 150 | YNd5 | hv | 0 | -9 | 9 | 0 | 1.5 | FALSE
25 MVA 110/20 kV | 0.07 | 14 | 0.41 | 25 | 20 | 110 | 12 | 150 | YNd5 | hv | 0 | -9 | 9 | 0 | 1.5 | FALSE
63 MVA 110/10 kV | 0.04 | 22 | 0.32 | 63 | 10 | 110 | 18 | 150 | YNd5 | hv | 0 | -9 | 9 | 0 | 1.5 | FALSE
40 MVA 110/10 kV | 0.05 | 18 | 0.34 | 40 | 10 | 110 | 16.2 | 150 | YNd5 | hv | 0 | -9 | 9 | 0 | 1.5 | FALSE
25 MVA 110/10 kV | 0.07 | 14 | 0.41 | 25 | 10 | 110 | 12 | 150 | YNd5 | hv | 0 | -9 | 9 | 0 | 1.5 | FALSE
0.25 MVA 20/0.4 kV | 0.32 | 0.8 | 1.44 | 0.25 | 0.4 | 20 | 6 | 150 | Yzn5 | hv | 0 | -2 | 2 | 0 | 2.5 | FALSE
0.4 MVA 20/0.4 kV | 0.3375 | 1.35 | 1.425 | 0.4 | 0.4 | 20 | 6 | 150 | Dyn5 | hv | 0 | -2 | 2 | 0 | 2.5 | FALSE
0.63 MVA 20/0.4 kV | 0.2619 | 1.65 | 1.206 | 0.63 | 0.4 | 20 | 6 | 150 | Dyn5 | hv | 0 | -2 | 2 | 0 | 2.5 | FALSE
0.25 MVA 10/0.4 kV | 0.24 | 0.6 | 1.2 | 0.25 | 0.4 | 10 | 4 | 150 | Dyn5 | hv | 0 | -2 | 2 | 0 | 2.5 | FALSE
0.4 MVA 10/0.4 kV | 0.2375 | 0.95 | 1.325 | 0.4 | 0.4 | 10 | 4 | 150 | Dyn5 | hv | 0 | -2 | 2 | 0 | 2.5 | FALSE
0.63 MVA 10/0.4 kV | 0.1873 | 1.18 | 1.0794 | 0.63 | 0.4 | 10 | 4 | 150 | Dyn5 | hv | 0 | -2 | 2 | 0 | 2.5 | FALSE

## trafo3w_std_types
| sn_hv_mva | sn_mv_mva | sn_lv_mva | vn_hv_kv | vn_mv_kv | vn_lv_kv | vk_hv_percent | vk_mv_percent | vk_lv_percent | vkr_hv_percent | vkr_mv_percent | vkr_lv_percent | pfe_kw | i0_percent | shift_mv_degree | shift_lv_degree | vector_group | tap_side | tap_neutral | tap_min | tap_max | tap_step_percent
63/25/38 MVA 110/20/10 kV | 63 | 25 | 38 | 110 | 20 | 10 | 10.4 | 10.4 | 10.4 | 0.28 | 0.32 | 0.35 | 35 | 0.89 | 0 | 0 | YN0yn0yn0 | hv | 0 | -10 | 10 | 1.2
63/25/38 MVA 110/10/10 kV | 63 | 25 | 38 | 110 | 10 | 10 | 10.4 | 10.4 | 10.4 | 0.28 | 0.32 | 0.35 | 35 | 0.89 | 0 | 0 | YN0yn0yn0 | hv | 0 | -10 | 10 | 1.2

## fuse_std_types
| fuse_type | i_rated_a | t_avg | t_min | t_total | x_avg | x_min | x_total
HV 100A | HV 100A | 100 | 0 | [10.0, 3.64, 0.854, 0.281, 0.1, 0.0531, 0.022, 0.01] | [10.0, 4.267, 1.21, 0.403, 0.1, 0.058, 0.022, 0.01] | 0 | [300.0, 350.0, 450.0, 550.0, 700.0, 850.0, 1200.0, 1752.0] | [600.0, 700.0, 900.0, 1150.0, 1665.0, 2000.0, 3000.0, 4313.0]
HV 10A | HV 10A | 10 | 0 | [10.0, 1675.0, 0.344, 0.156, 0.1, 0.0417, 0.0171, 0.01] | [10.0, 1.3, 0.3, 0.155, 0.1, 0.0555, 0.023, 0.01] | 0 | [30.0, 32.0, 35.0, 37.0, 39.0, 50.0, 70.0, 88.0] | [60.0, 70.0, 80.0, 87.0, 94.0, 110.0, 150.0, 216.0]
HV 125A | HV 125A | 125 | 0 | [10.0, 1.82, 0.344, 0.1, 0.0467, 0.0269, 0.01] | [10.0, 2.478, 0.426, 0.1, 0.0427, 0.0211, 0.01] | 0 | [375.0, 500.0, 700.0, 925.0, 1200.0, 1500.0, 2341.0] | [750.0, 1000.0, 1500.0, 2200.0, 3000.0, 4000.0, 5765.0]
HV 160A | HV 160A | 160 | 0 | [10.0, 4.15, 1.03, 0.198, 0.1, 0.051, 0.0172, 0.01] | [10.0, 2.3, 0.734, 0.274, 0.1, 0.046, 0.0177, 0.01] | 0 | [480.0, 550.0, 700.0, 1000.0, 1260.0, 1600.0, 2500.0, 3227.0] | [960.0, 1300.0, 1700.0, 2200.0, 2996.0, 4000.0, 6000.0, 7946.0]
HV 16A | HV 16A | 16 | 0 | [10.0, 0.352, 0.164, 0.1, 0.0649, 0.0342, 0.01] | [10.0, 2.34, 0.722, 0.181, 0.1, 0.055, 0.0296, 0.01] | 0 | [48.0, 60.0, 65.0, 71.0, 80.0, 100.0, 162.0] | [96.0, 110.0, 125.0, 150.0, 168.0, 200.0, 250.0, 398.0]
HV 200A | HV 200A | 200 | 0 | [10.0, 4.267, 1.21, 0.403, 0.1, 0.058, 0.022, 0.01] | [10.0, 3.73, 1.654, 0.328, 0.1, 0.0531, 0.019, 0.01] | 0 | [600.0, 700.0, 900.0, 1150.0, 1665.0, 2000.0, 3000.0, 4313.0] | [1200.0, 1500.0, 1800.0, 2700.0, 3960.0, 5000.0, 7500.0, 10620.0]
HV 20A | HV 20A | 20 | 0 | [10.0, 1.3, 0.3, 0.155, 0.1, 0.0555, 0.023, 0.01] | [10.0, 1.3, 0.161, 0.1, 0.0611, 0.0399, 0.0141, 0.01] | 0 | [60.0, 70.0, 80.0, 87.0, 94.0, 110.0, 150.0, 216.0] | [120.0, 150.0, 200.0, 223.0, 260.0, 300.0, 450.0, 532.0]
HV 25A | HV 25A | 25 | 0 | [10.0, 2.512, 0.833, 0.299, 0.1, 0.0372, 0.0223, 0.01] | [10.0, 3.125, 0.597, 0.198, 0.1, 0.0378, 0.022, 0.01] | 0 | [75.0, 82.0, 90.0, 100.0, 124.0, 170.0, 200.0, 289.0] | [150.0, 170.0, 210.0, 250.0, 294.0, 400.0, 500.0, 711.0]
HV 31.5A | HV 31.5A | 31.5 | 0 | [10.0, 2.34, 0.722, 0.181, 0.1, 0.055, 0.0296, 0.01] | [10.0, 2.84, 0.368, 0.164, 0.1, 0.0621, 0.0378, 0.0195, 0.01] | 0 | [95.0, 110.0, 125.0, 150.0, 165.0, 200.0, 250.0, 390.0] | [189.0, 220.0, 300.0, 350.0, 393.0, 450.0, 530.0, 700.0, 960.0]
HV 40A | HV 40A | 40 | 0 | [10.0, 1.3, 0.161, 0.1, 0.0611, 0.0399, 0.0141, 0.01] | [10.0, 2.05, 0.369, 0.198, 0.1, 0.051, 0.0298, 0.01] | 0 | [120.0, 150.0, 200.0, 223.0, 260.0, 300.0, 450.0, 532.0] | [240.0, 300.0, 400.0, 450.0, 530.0, 650.0, 800.0, 1311.0]
HV 50A | HV 50A | 50 | 0 | [10.0, 3.215, 0.597, 0.198, 0.1, 0.0378, 0.022, 0.01] | [10.0, 3.64, 0.854, 0.281, 0.1, 0.0531, 0.022, 0.01] | 0 | [150.0, 170.0, 210.0, 250.0, 294.0, 400.0, 500.0, 711.0] | [300.0, 350.0, 450.0, 550.0, 700.0, 850.0, 1200.0, 1752.0]
HV 6.3A | HV 6.3A | 6.3 | 0 | [10.0, 1.39, 0.344, 0.168, 0.1, 0.056, 0.0263, 0.01] | [10.0, 1.711, 0.516, 0.198, 0.1, 0.0634, 0.0303, 0.01] | 0 | [19.0, 19.5, 20.4, 20.8, 22.0, 25.0, 32.0, 48.0] | [38.0, 40.0, 43.0, 48.0, 53.0, 60.0, 75.0, 118.0]
HV 63A | HV 63A | 63 | 0 | [10.0, 2.84, 0.368, 0.164, 0.1, 0.0621, 0.0378, 0.0195, 0.01] | [10.0, 1.82, 0.344, 0.1, 0.0467, 0.0269, 0.01] | 0 | [189.0, 220.0, 300.0, 350.0, 393.0, 450.0, 530.0, 700.0, 961.0] | [378.0, 500.0, 700.0, 934.0, 1200.0, 1500.0, 2366.0]
HV 80A | HV 80A | 80 | 0 | [10.0, 2.05, 0.369, 0.198, 0.1, 0.051, 0.0298, 0.01] | [10.0, 4.15, 1.03, 0.198, 0.1, 0.051, 0.0172, 0.01] | 0 | [240.0, 300.0, 400.0, 450.0, 530.0, 650.0, 800.0, 1311.0] | [480.0, 550.0, 700.0, 1000.0, 1260.0, 1600.0, 2500.0, 3227.0]
Siemens NH-1-100 | Siemens NH-1-100 | 100 | [5400.0, 2000.0, 400.0, 20.0, 1.0, 0.2, 0.012, 0.004] | 0 | 0 | [150.0, 190.0, 250.0, 430.0, 900.0, 1250.0, 2700.0, 3600.0] | 0 | 0
Siemens NH-1-125 | Siemens NH-1-125 | 125 | [4800.0, 120.0, 7.0, 0.1, 0.004] | 0 | 0 | [180.0, 400.0, 740.0, 2000.0, 4250.0] | 0 | 0
Siemens NH-1-16 | Siemens NH-1-16 | 16 | [4000.0, 400.0, 2.0, 0.1, 0.04, 0.01] | 0 | 0 | [26.0, 35.0, 75.0, 150.0, 200.0, 300.0] | 0 | 0
Siemens NH-1-160 | Siemens NH-1-160 | 160 | [4800.0, 120.0, 7.0, 0.1, 0.004] | 0 | 0 | [210.0, 500.0, 900.0, 2300.0, 5000.0] | 0 | 0
Siemens NH-1-25 | Siemens NH-1-25 | 25 | [4000.0, 1000.0, 10.0, 0.2, 0.02, 0.01] | 0 | 0 | [40.0, 50.0, 100.0, 210.0, 400.0, 500.0] | 0 | 0
Siemens NH-1-50 | Siemens NH-1-50 | 50 | [4000.0, 40.0, 4.0, 1.0, 0.02, 0.01] | 0 | 0 | [86.0, 200.0, 300.0, 400.0, 1000.0, 1280.0] | 0 | 0
Siemens NH-1-63 | Siemens NH-1-63 | 63 | [4000.0, 100.0, 10.0, 2.0, 0.04, 0.01] | 0 | 0 | [100.0, 200.0, 300.0, 400.0, 1000.0, 1500.0] | 0 | 0
Siemens NH-1-80 | Siemens NH-1-80 | 80 | [4800.0, 120.0, 7.0, 0.1, 0.01] | 0 | 0 | [150.58, 250.0, 450.0, 1150.0, 2470.0] | 0 | 0
Siemens NH-2-1000 | Siemens NH-2-1000 | 1000 | [4800.0, 120.0, 7.0, 0.1, 0.004] | 0 | 0 | [1900.0, 3500.0, 8400.0, 24000.0, 52000.0] | 0 | 0
Siemens NH-2-200 | Siemens NH-2-200 | 200 | [4800.0, 120.0, 7.0, 0.1, 0.004] | 0 | 0 | [280.0, 650.0, 1200.0, 3000.0, 7000.0] | 0 | 0
Siemens NH-2-224 | Siemens NH-2-224 | 224 | [4800.0, 120.0, 7.0, 0.2, 0.04, 0.004] | 0 | 0 | [400.0, 750.0, 1453.0, 3025.0, 4315.0, 7600.0] | 0 | 0
Siemens NH-2-250 | Siemens NH-2-250 | 250 | [4800.0, 120.0, 7.0, 0.1, 0.004] | 0 | 0 | [450.0, 800.0, 1650.0, 4000.0, 8500.0] | 0 | 0
Siemens NH-2-315 | Siemens NH-2-315 | 315 | [4800.0, 120.0, 7.0, 0.1, 0.004] | 0 | 0 | [550.0, 920.0, 1900.0, 5000.0, 11000.0] | 0 | 0
Siemens NH-2-355 | Siemens NH-2-355 | 355 | [4800.0, 120.0, 6.0, 0.1, 0.004] | 0 | 0 | [650.0, 1116.27, 2350.0, 5840.0, 12790.0] | 0 | 0
Siemens NH-2-400 | Siemens NH-2-400 | 400 | [4800.0, 120.0, 7.0, 0.1, 0.004] | 0 | 0 | [720.0, 1350.0, 2800.0, 6500.0, 15000.0] | 0 | 0
Siemens NH-2-425 | Siemens NH-2-425 | 425 | [4800.0, 120.0, 7.0, 0.1, 0.004] | 0 | 0 | [850.0, 1500.0, 3050.0, 7500.0, 16500.0] | 0 | 0
Siemens NH-2-630 | Siemens NH-2-630 | 630 | [4800.0, 120.0, 7.0, 0.1, 0.004] | 0 | 0 | [1200.0, 2000.0, 4800.0, 12000.0, 26000.0] | 0 | 0

## dtypes
| element | column | dtype
0 | bus | name | object
1 | bus | vn_kv | float64
2 | bus | type | object
3 | bus | zone | object
4 | bus | in_service | bool
5 | load | name | object
6 | load | bus | uint32
7 | load | p_mw | float64
8 | load | q_mvar | float64
9 | load | const_z_percent | float64
10 | load | const_i_percent | float64
11 | load | sn_mva | float64
12 | load | scaling | float64
13 | load | in_service | bool
14 | load | type | object
15 | ext_grid | name | object
16 | ext_grid | bus | uint32
17 | ext_grid | vm_pu | float64
18 | ext_grid | va_degree | float64
19 | ext_grid | slack_weight | float64
20 | ext_grid | in_service | bool
21 | line | name | object
22 | line | std_type | object
23 | line | from_bus | uint32
24 | line | to_bus | uint32
25 | line | length_km | float64
26 | line | r_ohm_per_km | float64
27 | line | x_ohm_per_km | float64
28 | line | c_nf_per_km | float64
29 | line | g_us_per_km | float64
30 | line | max_i_ka | float64
31 | line | df | float64
32 | line | parallel | uint32
33 | line | type | object
34 | line | in_service | bool
35 | trafo | name | object
36 | trafo | std_type | object
37 | trafo | hv_bus | uint32
38 | trafo | lv_bus | uint32
39 | trafo | sn_mva | float64
40 | trafo | vn_hv_kv | float64
41 | trafo | vn_lv_kv | float64
42 | trafo | vk_percent | float64
43 | trafo | vkr_percent | float64
44 | trafo | pfe_kw | float64
45 | trafo | i0_percent | float64
46 | trafo | shift_degree | float64
47 | trafo | tap_side | object
48 | trafo | tap_neutral | int32
49 | trafo | tap_min | int32
50 | trafo | tap_max | int32
51 | trafo | tap_step_percent | float64
52 | trafo | tap_step_degree | float64
53 | trafo | tap_pos | int32
54 | trafo | tap_phase_shifter | bool
55 | trafo | parallel | uint32
56 | trafo | df | float64
57 | trafo | in_service | bool
58 | line_geodata | coords | object
59 | bus_geodata | x | float64
60 | bus_geodata | y | float64
61 | bus_geodata | coords | object

## parameters
| version | format_version | converged | OPF_converged | name | f_hz | sn_mva
0 | 2.14.6 | 2.14.0 | FALSE | FALSE |  | 50 | 1