## bus
| name | vn_kv | type | zone | in_service
0 | bus_LV_6136-76_0_5_node_0 | 0.4 | n |  | TRUE
1 | bus_LV_6136-76_0_5_node_1 | 0.4 | n |  | TRUE
2 | bus_LV_6136-76_0_5_node_2 | 0.4 | n |  | TRUE
3 | bus_LV_6136-76_0_5_node_3 | 0.4 | n |  | TRUE
4 | bus_LV_6136-76_0_5_node_30 | 0.4 | n |  | TRUE
5 | bus_LV_6136-76_0_5_node_31 | 0.4 | n |  | TRUE
6 | bus_LV_6136-76_0_5_node_4 | 0.4 | n |  | TRUE
7 | bus_LV_6136-76_0_5_node_5 | 0.4 | n |  | TRUE
8 | bus_LV_6136-76_0_5_node_6 | 0.4 | n |  | TRUE
9 | bus_LV_6136-76_0_5_node_7 | 0.4 | n |  | TRUE
10 | bus_LV_6136-76_0_5_node_8 | 0.4 | n |  | TRUE
11 | bus_LV_6136-76_0_5_node_25 | 0.4 | n |  | TRUE
12 | bus_LV_6136-76_0_5_node_75 | 0.4 | n |  | TRUE
13 | bus_LV_6136-76_0_5_node_94 | 0.4 | n |  | TRUE
14 | bus_LV_6136-76_0_5_node_9 | 0.4 | n |  | TRUE
15 | bus_LV_6136-76_0_5_node_35 | 0.4 | n |  | TRUE
16 | bus_LV_6136-76_0_5_node_15 | 0.4 | n |  | TRUE
17 | bus_LV_6136-76_0_5_node_33 | 0.4 | n |  | TRUE
18 | bus_LV_6136-76_0_5_node_10 | 0.4 | n |  | TRUE
19 | bus_LV_6136-76_0_5_node_105 | 0.4 | n |  | TRUE
20 | bus_LV_6136-76_0_5_node_104 | 0.4 | n |  | TRUE
21 | bus_LV_6136-76_0_5_node_11 | 0.4 | n |  | TRUE
22 | bus_LV_6136-76_0_5_node_106 | 0.4 | n |  | TRUE
23 | bus_LV_6136-76_0_5_node_23 | 0.4 | n |  | TRUE
24 | bus_LV_6136-76_0_5_node_12 | 0.4 | n |  | TRUE
25 | bus_LV_6136-76_0_5_node_26 | 0.4 | n |  | TRUE
26 | bus_LV_6136-76_0_5_node_134 | 0.4 | n |  | TRUE
27 | bus_LV_6136-76_0_5_node_13 | 0.4 | n |  | TRUE
28 | bus_LV_6136-76_0_5_node_20 | 0.4 | n |  | TRUE
29 | bus_LV_6136-76_0_5_node_100 | 0.4 | n |  | TRUE
30 | bus_LV_6136-76_0_5_node_14 | 0.4 | n |  | TRUE
31 | bus_LV_6136-76_0_5_node_39 | 0.4 | n |  | TRUE
32 | bus_LV_6136-76_0_5_node_36 | 0.4 | n |  | TRUE
33 | bus_LV_6136-76_0_5_node_117 | 0.4 | n |  | TRUE
34 | bus_LV_6136-76_0_5_node_21 | 0.4 | n |  | TRUE
35 | bus_LV_6136-76_0_5_node_38 | 0.4 | n |  | TRUE
36 | bus_LV_6136-76_0_5_node_17 | 0.4 | n |  | TRUE
37 | bus_LV_6136-76_0_5_node_148 | 0.4 | n |  | TRUE
38 | bus_LV_6136-76_0_5_node_28 | 0.4 | n |  | TRUE
39 | bus_LV_6136-76_0_5_node_18 | 0.4 | n |  | TRUE
40 | bus_LV_6136-76_0_5_node_145 | 0.4 | n |  | TRUE
41 | bus_LV_6136-76_0_5_node_24 | 0.4 | n |  | TRUE
42 | bus_LV_6136-76_0_5_node_135 | 0.4 | n |  | TRUE
43 | bus_LV_6136-76_0_5_node_19 | 0.4 | n |  | TRUE
44 | bus_LV_6136-76_0_5_node_42 | 0.4 | n |  | TRUE
45 | bus_LV_6136-76_0_5_node_41 | 0.4 | n |  | TRUE
46 | bus_LV_6136-76_0_5_node_136 | 0.4 | n |  | TRUE
47 | bus_LV_6136-76_0_5_node_126 | 0.4 | n |  | TRUE
48 | bus_LV_6136-76_0_5_node_125 | 0.4 | n |  | TRUE
49 | bus_LV_6136-76_0_5_node_22 | 0.4 | n |  | TRUE
50 | bus_LV_6136-76_0_5_node_27 | 0.4 | n |  | TRUE
51 | bus_LV_6136-76_0_5_node_131 | 0.4 | n |  | TRUE
52 | bus_LV_6136-76_0_5_node_103 | 0.4 | n |  | TRUE
53 | bus_LV_6136-76_0_5_node_147 | 0.4 | n |  | TRUE
54 | bus_LV_6136-76_0_5_node_146 | 0.4 | n |  | TRUE
55 | bus_LV_6136-76_0_5_node_34 | 0.4 | n |  | TRUE
56 | bus_LV_6136-76_0_5_node_32 | 0.4 | n |  | TRUE
57 | bus_LV_6136-76_0_5_node_151 | 0.4 | n |  | TRUE
58 | bus_LV_6136-76_0_5_node_102 | 0.4 | n |  | TRUE
59 | bus_LV_6136-76_0_5_node_149 | 0.4 | n |  | TRUE
60 | bus_LV_6136-76_0_5_node_150 | 0.4 | n |  | TRUE
61 | bus_LV_6136-76_0_5_node_29 | 0.4 | n |  | TRUE
62 | bus_LV_6136-76_0_5_node_68 | 0.4 | n |  | TRUE
63 | bus_LV_6136-76_0_5_node_64 | 0.4 | n |  | TRUE
64 | bus_LV_6136-76_0_5_node_95 | 0.4 | n |  | TRUE
65 | bus_LV_6136-76_0_5_node_93 | 0.4 | n |  | TRUE
66 | bus_LV_6136-76_0_5_node_43 | 0.4 | n |  | TRUE
67 | bus_LV_6136-76_0_5_node_67 | 0.4 | n |  | TRUE
68 | bus_LV_6136-76_0_5_node_99 | 0.4 | n |  | TRUE
69 | bus_LV_6136-76_0_5_node_122 | 0.4 | n |  | TRUE
70 | bus_LV_6136-76_0_5_node_40 | 0.4 | n |  | TRUE
71 | bus_LV_6136-76_0_5_node_37 | 0.4 | n |  | TRUE
72 | bus_LV_6136-76_0_5_node_118 | 0.4 | n |  | TRUE
73 | bus_LV_6136-76_0_5_node_78 | 0.4 | n |  | TRUE
74 | bus_LV_6136-76_0_5_node_76 | 0.4 | n |  | TRUE
75 | bus_LV_6136-76_0_5_node_144 | 0.4 | n |  | TRUE
76 | bus_LV_6136-76_0_5_node_127 | 0.4 | n |  | TRUE
77 | bus_LV_6136-76_0_5_node_124 | 0.4 | n |  | TRUE
78 | bus_LV_6136-76_0_5_node_130 | 0.4 | n |  | TRUE
79 | bus_LV_6136-76_0_5_node_101 | 0.4 | n |  | TRUE
80 | bus_LV_6136-76_0_5_node_69 | 0.4 | n |  | TRUE
81 | bus_LV_6136-76_0_5_node_65 | 0.4 | n |  | TRUE
82 | bus_LV_6136-76_0_5_node_58 | 0.4 | n |  | TRUE
83 | bus_LV_6136-76_0_5_node_48 | 0.4 | n |  | TRUE
84 | bus_LV_6136-76_0_5_node_63 | 0.4 | n |  | TRUE
85 | bus_LV_6136-76_0_5_node_44 | 0.4 | n |  | TRUE
86 | bus_LV_6136-76_0_5_node_45 | 0.4 | n |  | TRUE
87 | bus_LV_6136-76_0_5_node_46 | 0.4 | n |  | TRUE
88 | bus_LV_6136-76_0_5_node_47 | 0.4 | n |  | TRUE
89 | bus_LV_6136-76_0_5_node_49 | 0.4 | n |  | TRUE
90 | bus_LV_6136-76_0_5_node_52 | 0.4 | n |  | TRUE
91 | bus_LV_6136-76_0_5_node_57 | 0.4 | n |  | TRUE
92 | bus_LV_6136-76_0_5_node_66 | 0.4 | n |  | TRUE
93 | bus_LV_6136-76_0_5_node_59 | 0.4 | n |  | TRUE
94 | bus_LV_6136-76_0_5_node_51 | 0.4 | n |  | TRUE
95 | bus_LV_6136-76_0_5_node_55 | 0.4 | n |  | TRUE
96 | bus_LV_6136-76_0_5_node_111 | 0.4 | n |  | TRUE
97 | bus_LV_6136-76_0_5_node_50 | 0.4 | n |  | TRUE
98 | bus_LV_6136-76_0_5_node_60 | 0.4 | n |  | TRUE
99 | bus_LV_6136-76_0_5_node_53 | 0.4 | n |  | TRUE
100 | bus_LV_6136-76_0_5_node_54 | 0.4 | n |  | TRUE
101 | bus_LV_6136-76_0_5_node_56 | 0.4 | n |  | TRUE
102 | bus_LV_6136-76_0_5_node_62 | 0.4 | n |  | TRUE
103 | bus_LV_6136-76_0_5_node_61 | 0.4 | n |  | TRUE
104 | bus_LV_6136-76_0_5_node_137 | 0.4 | n |  | TRUE
105 | bus_LV_6136-76_0_5_node_108 | 0.4 | n |  | TRUE
106 | bus_LV_6136-76_0_5_node_110 | 0.4 | n |  | TRUE
107 | bus_LV_6136-76_0_5_node_107 | 0.4 | n |  | TRUE
108 | bus_LV_6136-76_0_5_node_70 | 0.4 | n |  | TRUE
109 | bus_LV_6136-76_0_5_node_71 | 0.4 | n |  | TRUE
110 | bus_LV_6136-76_0_5_node_72 | 0.4 | n |  | TRUE
111 | bus_LV_6136-76_0_5_node_73 | 0.4 | n |  | TRUE
112 | bus_LV_6136-76_0_5_node_74 | 0.4 | n |  | TRUE
113 | bus_LV_6136-76_0_5_node_90 | 0.4 | n |  | TRUE
114 | bus_LV_6136-76_0_5_node_83 | 0.4 | n |  | TRUE
115 | bus_LV_6136-76_0_5_node_82 | 0.4 | n |  | TRUE
116 | bus_LV_6136-76_0_5_node_80 | 0.4 | n |  | TRUE
117 | bus_LV_6136-76_0_5_node_89 | 0.4 | n |  | TRUE
118 | bus_LV_6136-76_0_5_node_97 | 0.4 | n |  | TRUE
119 | bus_LV_6136-76_0_5_node_91 | 0.4 | n |  | TRUE
120 | bus_LV_6136-76_0_5_node_81 | 0.4 | n |  | TRUE
121 | bus_LV_6136-76_0_5_node_123 | 0.4 | n |  | TRUE
122 | bus_LV_6136-76_0_5_node_77 | 0.4 | n |  | TRUE
123 | bus_LV_6136-76_0_5_node_79 | 0.4 | n |  | TRUE
124 | bus_LV_6136-76_0_5_node_84 | 0.4 | n |  | TRUE
125 | bus_LV_6136-76_0_5_node_98 | 0.4 | n |  | TRUE
126 | bus_LV_6136-76_0_5_node_87 | 0.4 | n |  | TRUE
127 | bus_LV_6136-76_0_5_node_96 | 0.4 | n |  | TRUE
128 | bus_LV_6136-76_0_5_node_120 | 0.4 | n |  | TRUE
129 | bus_LV_6136-76_0_5_node_85 | 0.4 | n |  | TRUE
130 | bus_LV_6136-76_0_5_node_86 | 0.4 | n |  | TRUE
131 | bus_LV_6136-76_0_5_node_88 | 0.4 | n |  | TRUE
132 | bus_LV_6136-76_0_5_node_92 | 0.4 | n |  | TRUE
133 | bus_LV_6136-76_0_5_node_121 | 0.4 | n |  | TRUE
134 | bus_LV_6136-76_0_5_node_109 | 0.4 | n |  | TRUE
135 | bus_LV_6136-76_0_5_node_112 | 0.4 | n |  | TRUE
136 | bus_LV_6136-76_0_5_node_114 | 0.4 | n |  | TRUE
137 | bus_LV_6136-76_0_5_node_138 | 0.4 | n |  | TRUE
138 | bus_LV_6136-76_0_5_node_139 | 0.4 | n |  | TRUE
139 | bus_LV_6136-76_0_5_node_113 | 0.4 | n |  | TRUE
140 | bus_LV_6136-76_0_5_node_141 | 0.4 | n |  | TRUE
141 | bus_LV_6136-76_0_5_node_116 | 0.4 | n |  | TRUE
142 | bus_LV_6136-76_0_5_node_140 | 0.4 | n |  | TRUE
143 | bus_LV_6136-76_0_5_node_115 | 0.4 | n |  | TRUE
144 | bus_LV_6136-76_0_5_node_143 | 0.4 | n |  | TRUE
145 | bus_LV_6136-76_0_5_node_142 | 0.4 | n |  | TRUE
146 | bus_LV_6136-76_0_5_node_119 | 0.4 | n |  | TRUE
147 | bus_LV_6136-76_0_5_node_128 | 0.4 | n |  | TRUE
148 | bus_LV_6136-76_0_5_node_133 | 0.4 | n |  | TRUE
149 | bus_LV_6136-76_0_5_node_129 | 0.4 | n |  | TRUE
150 | bus_MV_203_0_node_103 | 20 | n |  | TRUE

## load
| name | bus | p_mw | q_mvar | const_z_percent | const_i_percent | sn_mva | scaling | in_service | type
0 | LV_6136-76_0_5_load_0 | 0 | 0.0030716 | 0.00076981 | 0 | 0 |  | 1 | TRUE | wye
1 | LV_6136-76_0_5_load_1 | 1 | 0.0022935 | 0.00057479 | 0 | 0 |  | 1 | TRUE | wye
2 | LV_6136-76_0_5_load_2 | 2 | 0.0040307 | 0.0010102 | 0 | 0 |  | 1 | TRUE | wye
3 | LV_6136-76_0_5_load_3 | 3 | 0.0016691 | 0.00041833 | 0 | 0 |  | 1 | TRUE | wye
4 | LV_6136-76_0_5_load_30 | 4 | 0.0039888 | 0.00099968 | 0 | 0 |  | 1 | TRUE | wye
5 | LV_6136-76_0_5_load_31 | 5 | 0.00070163 | 0.00017585 | 0 | 0 |  | 1 | TRUE | wye
6 | LV_6136-76_0_5_load_4 | 6 | 0.0028345 | 0.00071038 | 0 | 0 |  | 1 | TRUE | wye
7 | LV_6136-76_0_5_load_5 | 7 | 0.002274 | 0.00056991 | 0 | 0 |  | 1 | TRUE | wye
8 | LV_6136-76_0_5_load_7 | 9 | 0.0015214 | 0.00038131 | 0 | 0 |  | 1 | TRUE | wye
9 | LV_6136-76_0_5_load_8 | 10 | 0.0013644 | 0.00034194 | 0 | 0 |  | 1 | TRUE | wye
10 | LV_6136-76_0_5_load_75 | 12 | 0.00077395 | 0.00019397 | 0 | 0 |  | 1 | TRUE | wye
11 | LV_6136-76_0_5_load_94 | 13 | 0.0017806 | 0.00044626 | 0 | 0 |  | 1 | TRUE | wye
12 | LV_6136-76_0_5_load_33 | 17 | 0.011414 | 0.0028606 | 0 | 0 |  | 1 | TRUE | wye
13 | LV_6136-76_0_5_load_105 | 19 | 0.0097753 | 0.0024499 | 0 | 0 |  | 1 | TRUE | wye
14 | LV_6136-76_0_5_load_104 | 20 | 0.0068326 | 0.0017124 | 0 | 0 |  | 1 | TRUE | wye
15 | LV_6136-76_0_5_load_106 | 22 | 0.0088898 | 0.002228 | 0 | 0 |  | 1 | TRUE | wye
16 | LV_6136-76_0_5_load_134 | 26 | 0.0015832 | 0.00039679 | 0 | 0 |  | 1 | TRUE | wye
17 | LV_6136-76_0_5_load_100 | 29 | 0.0018952 | 0.00047499 | 0 | 0 |  | 1 | TRUE | wye
18 | LV_6136-76_0_5_load_39 | 31 | 0.0010521 | 0.00026369 | 0 | 0 |  | 1 | TRUE | wye
19 | LV_6136-76_0_5_load_36 | 32 | 0.0024031 | 0.00060228 | 0 | 0 |  | 1 | TRUE | wye
20 | LV_6136-76_0_5_load_117 | 33 | 0.0046266 | 0.0011595 | 0 | 0 |  | 1 | TRUE | wye
21 | LV_6136-76_0_5_load_38 | 35 | 0.00365 | 0.00091478 | 0 | 0 |  | 1 | TRUE | wye
22 | LV_6136-76_0_5_load_148 | 37 | 0.0039652 | 0.00099377 | 0 | 0 |  | 1 | TRUE | wye
23 | LV_6136-76_0_5_load_145 | 40 | 0.0050898 | 0.0012756 | 0 | 0 |  | 1 | TRUE | wye
24 | LV_6136-76_0_5_load_41 | 45 | 0.011084 | 0.0027778 | 0 | 0 |  | 1 | TRUE | wye
25 | LV_6136-76_0_5_load_136 | 46 | 0.0060015 | 0.0015041 | 0 | 0 |  | 1 | TRUE | wye
26 | LV_6136-76_0_5_load_126 | 47 | 0.0038189 | 0.00095712 | 0 | 0 |  | 1 | TRUE | wye
27 | LV_6136-76_0_5_load_125 | 48 | 0.0043196 | 0.0010826 | 0 | 0 |  | 1 | TRUE | wye
28 | LV_6136-76_0_5_load_131 | 51 | 0.0039856 | 0.00099888 | 0 | 0 |  | 1 | TRUE | wye
29 | LV_6136-76_0_5_load_103 | 52 | 0.00057767 | 0.00014478 | 0 | 0 |  | 1 | TRUE | wye
30 | LV_6136-76_0_5_load_147 | 53 | 0.0048253 | 0.0012093 | 0 | 0 |  | 1 | TRUE | wye
31 | LV_6136-76_0_5_load_146 | 54 | 0.0050874 | 0.001275 | 0 | 0 |  | 1 | TRUE | wye
32 | LV_6136-76_0_5_load_34 | 55 | 0.0052798 | 0.0013232 | 0 | 0 |  | 1 | TRUE | wye
33 | LV_6136-76_0_5_load_32 | 56 | 0.0084576 | 0.0021197 | 0 | 0 |  | 1 | TRUE | wye
34 | LV_6136-76_0_5_load_151 | 57 | 0.0039988 | 0.0010022 | 0 | 0 |  | 1 | TRUE | wye
35 | LV_6136-76_0_5_load_102 | 58 | 0.00083105 | 0.00020828 | 0 | 0 |  | 1 | TRUE | wye
36 | LV_6136-76_0_5_load_149 | 59 | 0.0040112 | 0.0010053 | 0 | 0 |  | 1 | TRUE | wye
37 | LV_6136-76_0_5_load_150 | 60 | 0.0040945 | 0.0010262 | 0 | 0 |  | 1 | TRUE | wye
38 | LV_6136-76_0_5_load_64 | 63 | 0.053933 | 0.013517 | 0 | 0 |  | 1 | TRUE | wye
39 | LV_6136-76_0_5_load_95 | 64 | 0.0021763 | 0.00054543 | 0 | 0 |  | 1 | TRUE | wye
40 | LV_6136-76_0_5_load_99 | 68 | 0.0012087 | 0.00030293 | 0 | 0 |  | 1 | TRUE | wye
41 | LV_6136-76_0_5_load_122 | 69 | 0.005771 | 0.0014463 | 0 | 0 |  | 1 | TRUE | wye
42 | LV_6136-76_0_5_load_40 | 70 | 0.0026793 | 0.0006715 | 0 | 0 |  | 1 | TRUE | wye
43 | LV_6136-76_0_5_load_37 | 71 | 0.0033491 | 0.00083936 | 0 | 0 |  | 1 | TRUE | wye
44 | LV_6136-76_0_5_load_118 | 72 | 0.0017924 | 0.00044921 | 0 | 0 |  | 1 | TRUE | wye
45 | LV_6136-76_0_5_load_78 | 73 | 0.0035394 | 0.00088707 | 0 | 0 |  | 1 | TRUE | wye
46 | LV_6136-76_0_5_load_76 | 74 | 0.0051475 | 0.0012901 | 0 | 0 |  | 1 | TRUE | wye
47 | LV_6136-76_0_5_load_144 | 75 | 0.0051617 | 0.0012937 | 0 | 0 |  | 1 | TRUE | wye
48 | LV_6136-76_0_5_load_124 | 77 | 0.0044326 | 0.0011109 | 0 | 0 |  | 1 | TRUE | wye
49 | LV_6136-76_0_5_load_101 | 79 | 0.00087623 | 0.0002196 | 0 | 0 |  | 1 | TRUE | wye
50 | LV_6136-76_0_5_load_69 | 80 | 0.018546 | 0.004648 | 0 | 0 |  | 1 | TRUE | wye
51 | LV_6136-76_0_5_load_58 | 82 | 0.0068906 | 0.0017269 | 0 | 0 |  | 1 | TRUE | wye
52 | LV_6136-76_0_5_load_63 | 84 | 0.0074148 | 0.0018583 | 0 | 0 |  | 1 | TRUE | wye
53 | LV_6136-76_0_5_load_44 | 85 | 0.0030494 | 0.00076425 | 0 | 0 |  | 1 | TRUE | wye
54 | LV_6136-76_0_5_load_45 | 86 | 0.015961 | 0.0040002 | 0 | 0 |  | 1 | TRUE | wye
55 | LV_6136-76_0_5_load_47 | 88 | 0.0028795 | 0.00072168 | 0 | 0 |  | 1 | TRUE | wye
56 | LV_6136-76_0_5_load_49 | 89 | 0.0011865 | 0.00029737 | 0 | 0 |  | 1 | TRUE | wye
57 | LV_6136-76_0_5_load_57 | 91 | 0.0049759 | 0.0012471 | 0 | 0 |  | 1 | TRUE | wye
58 | LV_6136-76_0_5_load_59 | 93 | 0.0048364 | 0.0012121 | 0 | 0 |  | 1 | TRUE | wye
59 | LV_6136-76_0_5_load_51 | 94 | 0.0025053 | 0.0006279 | 0 | 0 |  | 1 | TRUE | wye
60 | LV_6136-76_0_5_load_50 | 97 | 0.0048387 | 0.0012127 | 0 | 0 |  | 1 | TRUE | wye
61 | LV_6136-76_0_5_load_60 | 98 | 0.0068374 | 0.0017136 | 0 | 0 |  | 1 | TRUE | wye
62 | LV_6136-76_0_5_load_53 | 99 | 0.0094794 | 0.0023758 | 0 | 0 |  | 1 | TRUE | wye
63 | LV_6136-76_0_5_load_54 | 100 | 0.0074977 | 0.0018791 | 0 | 0 |  | 1 | TRUE | wye
64 | LV_6136-76_0_5_load_56 | 101 | 0.0045458 | 0.0011393 | 0 | 0 |  | 1 | TRUE | wye
65 | LV_6136-76_0_5_load_62 | 102 | 0.0045585 | 0.0011425 | 0 | 0 |  | 1 | TRUE | wye
66 | LV_6136-76_0_5_load_61 | 103 | 0.0020497 | 0.00051372 | 0 | 0 |  | 1 | TRUE | wye
67 | LV_6136-76_0_5_load_137 | 104 | 0.0028584 | 0.00071637 | 0 | 0 |  | 1 | TRUE | wye
68 | LV_6136-76_0_5_load_107 | 107 | 0.0027419 | 0.00068718 | 0 | 0 |  | 1 | TRUE | wye
69 | LV_6136-76_0_5_load_70 | 108 | 0.0034558 | 0.00086611 | 0 | 0 |  | 1 | TRUE | wye
70 | LV_6136-76_0_5_load_71 | 109 | 0.0010038 | 0.00025158 | 0 | 0 |  | 1 | TRUE | wye
71 | LV_6136-76_0_5_load_72 | 110 | 0.00027393 | 6.8653e-05 | 0 | 0 |  | 1 | TRUE | wye
72 | LV_6136-76_0_5_load_90 | 113 | 0.0043745 | 0.0010964 | 0 | 0 |  | 1 | TRUE | wye
73 | LV_6136-76_0_5_load_80 | 116 | 0.0063443 | 0.00159 | 0 | 0 |  | 1 | TRUE | wye
74 | LV_6136-76_0_5_load_89 | 117 | 0.0014868 | 0.00037263 | 0 | 0 |  | 1 | TRUE | wye
75 | LV_6136-76_0_5_load_91 | 119 | 0.0011247 | 0.00028188 | 0 | 0 |  | 1 | TRUE | wye
76 | LV_6136-76_0_5_load_123 | 121 | 0.000609 | 0.00015263 | 0 | 0 |  | 1 | TRUE | wye
77 | LV_6136-76_0_5_load_77 | 122 | 0.0018049 | 0.00045234 | 0 | 0 |  | 1 | TRUE | wye
78 | LV_6136-76_0_5_load_79 | 123 | 0.00063536 | 0.00015924 | 0 | 0 |  | 1 | TRUE | wye
79 | LV_6136-76_0_5_load_98 | 125 | 0.0009623 | 0.00024118 | 0 | 0 |  | 1 | TRUE | wye
80 | LV_6136-76_0_5_load_87 | 126 | 0.0006269 | 0.00015712 | 0 | 0 |  | 1 | TRUE | wye
81 | LV_6136-76_0_5_load_96 | 127 | 0.0011163 | 0.00027978 | 0 | 0 |  | 1 | TRUE | wye
82 | LV_6136-76_0_5_load_85 | 129 | 0.0068457 | 0.0017157 | 0 | 0 |  | 1 | TRUE | wye
83 | LV_6136-76_0_5_load_86 | 130 | 0.0022071 | 0.00055315 | 0 | 0 |  | 1 | TRUE | wye
84 | LV_6136-76_0_5_load_88 | 131 | 0.0020658 | 0.00051774 | 0 | 0 |  | 1 | TRUE | wye
85 | LV_6136-76_0_5_load_92 | 132 | 0.004988 | 0.0012501 | 0 | 0 |  | 1 | TRUE | wye
86 | LV_6136-76_0_5_load_121 | 133 | 0.0022705 | 0.00056903 | 0 | 0 |  | 1 | TRUE | wye
87 | LV_6136-76_0_5_load_138 | 137 | 0.0020511 | 0.00051406 | 0 | 0 |  | 1 | TRUE | wye
88 | LV_6136-76_0_5_load_139 | 138 | 0.0018881 | 0.0004732 | 0 | 0 |  | 1 | TRUE | wye
89 | LV_6136-76_0_5_load_141 | 140 | 0.0021305 | 0.00053395 | 0 | 0 |  | 1 | TRUE | wye
90 | LV_6136-76_0_5_load_140 | 142 | 0.0021022 | 0.00052687 | 0 | 0 |  | 1 | TRUE | wye
91 | LV_6136-76_0_5_load_143 | 144 | 0.0022112 | 0.00055419 | 0 | 0 |  | 1 | TRUE | wye
92 | LV_6136-76_0_5_load_142 | 145 | 0.005426 | 0.0013599 | 0 | 0 |  | 1 | TRUE | wye
93 | LV_6136-76_0_5_load_119 | 146 | 0.0051609 | 0.0012934 | 0 | 0 |  | 1 | TRUE | wye
94 | LV_6136-76_0_5_load_133 | 148 | 0.0040134 | 0.0010059 | 0 | 0 |  | 1 | TRUE | wye
95 | LV_6136-76_0_5_load_129 | 149 | 0.0036849 | 0.00092352 | 0 | 0 |  | 1 | TRUE | wye

## ext_grid
| name | bus | vm_pu | va_degree | slack_weight | in_service
0 |  | 56 | 1 | 0 | 1 | TRUE

## line
| name | std_type | from_bus | to_bus | length_km | r_ohm_per_km | x_ohm_per_km | c_nf_per_km | g_us_per_km | max_i_ka | df | parallel | type | in_service
0 | LV_6136-76_0_5_line_0 |  | 0 | 1 | 0.0088587 | 0.125 | 0.08 | 261 | 0 | 0.364 | 1 | 1 | cs | TRUE
1 | LV_6136-76_0_5_line_1 |  | 0 | 2 | 0.00083949 | 0.125 | 0.08 | 261 | 0 | 0.364 | 1 | 1 | cs | TRUE
2 | LV_6136-76_0_5_line_2 |  | 1 | 3 | 0.018815 | 0.125 | 0.08 | 261 | 0 | 0.364 | 1 | 1 | cs | TRUE
3 | LV_6136-76_0_5_line_3 |  | 3 | 4 | 0.038591 | 0.125 | 0.08 | 261 | 0 | 0.364 | 1 | 1 | cs | TRUE
4 | LV_6136-76_0_5_line_4 |  | 4 | 5 | 0.022393 | 0.125 | 0.08 | 261 | 0 | 0.364 | 1 | 1 | cs | TRUE
5 | LV_6136-76_0_5_line_5 |  | 5 | 82 | 0.01594 | 0.125 | 0.08 | 261 | 0 | 0.364 | 1 | 1 | cs | TRUE
6 | LV_6136-76_0_5_line_6 |  | 6 | 7 | 0.015935 | 0.125 | 0.08 | 261 | 0 | 0.364 | 1 | 1 | cs | TRUE
7 | LV_6136-76_0_5_line_7 |  | 6 | 8 | 0.049774 | 0.125 | 0.08 | 261 | 0 | 0.364 | 1 | 1 | cs | TRUE
8 | LV_6136-76_0_5_line_8 |  | 7 | 9 | 0.017142 | 0.125 | 0.08 | 261 | 0 | 0.364 | 1 | 1 | cs | TRUE
9 | LV_6136-76_0_5_line_9 |  | 8 | 10 | 0.041239 | 0.125 | 0.08 | 261 | 0 | 0.364 | 1 | 1 | cs | TRUE
10 | LV_6136-76_0_5_line_10 |  | 8 | 11 | 0.14063 | 0.125 | 0.08 | 261 | 0 | 0.364 | 1 | 1 | cs | TRUE
11 | LV_6136-76_0_5_line_11 |  | 9 | 12 | 0.00087628 | 0.125 | 0.08 | 261 | 0 | 0.364 | 1 | 1 | cs | TRUE
12 | LV_6136-76_0_5_line_12 |  | 10 | 13 | 0.020025 | 0.125 | 0.08 | 261 | 0 | 0.364 | 1 | 1 | cs | TRUE
13 | LV_6136-76_0_5_line_13 |  | 11 | 55 | 0.032166 | 0.125 | 0.08 | 261 | 0 | 0.364 | 1 | 3 | cs | TRUE
14 | LV_6136-76_0_5_line_14 |  | 11 | 56 | 0.083458 | 0.125 | 0.08 | 261 | 0 | 0.364 | 1 | 3 | cs | TRUE
15 | LV_6136-76_0_5_line_15 |  | 12 | 64 | 0.00642 | 0.125 | 0.08 | 261 | 0 | 0.364 | 1 | 1 | cs | TRUE
16 | LV_6136-76_0_5_line_16 |  | 13 | 65 | 0.018721 | 0.125 | 0.08 | 261 | 0 | 0.364 | 1 | 1 | cs | TRUE
17 | LV_6136-76_0_5_line_17 |  | 14 | 15 | 0.039474 | 0.125 | 0.08 | 261 | 0 | 0.364 | 1 | 1 | cs | TRUE
18 | LV_6136-76_0_5_line_18 |  | 14 | 16 | 0.045924 | 0.125 | 0.08 | 261 | 0 | 0.364 | 1 | 1 | cs | TRUE
19 | LV_6136-76_0_5_line_19 |  | 14 | 17 | 0.059109 | 0.125 | 0.08 | 261 | 0 | 0.364 | 1 | 1 | cs | TRUE
20 | LV_6136-76_0_5_line_20 |  | 15 | 66 | 0.022849 | 0.125 | 0.08 | 261 | 0 | 0.364 | 1 | 1 | cs | TRUE
21 | LV_6136-76_0_5_line_21 |  | 16 | 33 | 0.052516 | 0.125 | 0.08 | 261 | 0 | 0.364 | 1 | 1 | cs | TRUE
22 | LV_6136-76_0_5_line_22 |  | 16 | 34 | 0.13443 | 0.125 | 0.08 | 261 | 0 | 0.364 | 1 | 1 | cs | TRUE
23 | LV_6136-76_0_5_line_23 |  | 16 | 35 | 0.022829 | 0.125 | 0.08 | 261 | 0 | 0.364 | 1 | 1 | cs | TRUE
24 | LV_6136-76_0_5_line_24 |  | 17 | 56 | 0.0093367 | 0.125 | 0.08 | 261 | 0 | 0.364 | 1 | 2 | cs | TRUE
25 | LV_6136-76_0_5_line_25 |  | 18 | 19 | 0.030909 | 0.125 | 0.08 | 261 | 0 | 0.364 | 1 | 1 | cs | TRUE
26 | LV_6136-76_0_5_line_26 |  | 18 | 20 | 0.024304 | 0.125 | 0.08 | 261 | 0 | 0.364 | 1 | 1 | cs | TRUE
27 | LV_6136-76_0_5_line_27 |  | 19 | 21 | 0.015701 | 0.125 | 0.08 | 261 | 0 | 0.364 | 1 | 1 | cs | TRUE
28 | LV_6136-76_0_5_line_28 |  | 20 | 66 | 0.010935 | 0.125 | 0.08 | 261 | 0 | 0.364 | 1 | 1 | cs | TRUE
29 | LV_6136-76_0_5_line_29 |  | 21 | 22 | 0.01482 | 0.125 | 0.08 | 261 | 0 | 0.364 | 1 | 1 | cs | TRUE
30 | LV_6136-76_0_5_line_30 |  | 21 | 23 | 0.086374 | 0.125 | 0.08 | 261 | 0 | 0.364 | 1 | 1 | cs | TRUE
31 | LV_6136-76_0_5_line_31 |  | 22 | 44 | 0.028564 | 0.125 | 0.08 | 261 | 0 | 0.364 | 1 | 1 | cs | TRUE
32 | LV_6136-76_0_5_line_32 |  | 23 | 52 | 0.038986 | 0.125 | 0.08 | 261 | 0 | 0.364 | 1 | 1 | cs | TRUE
33 | LV_6136-76_0_5_line_33 |  | 23 | 24 | 0.1032 | 0.125 | 0.08 | 261 | 0 | 0.364 | 1 | 1 | cs | TRUE
34 | LV_6136-76_0_5_line_34 |  | 24 | 25 | 0.097941 | 0.125 | 0.08 | 261 | 0 | 0.364 | 1 | 1 | cs | TRUE
35 | LV_6136-76_0_5_line_35 |  | 24 | 26 | 0.0048166 | 0.125 | 0.08 | 261 | 0 | 0.364 | 1 | 1 | cs | TRUE
36 | LV_6136-76_0_5_line_36 |  | 25 | 57 | 0.009526 | 0.125 | 0.08 | 261 | 0 | 0.364 | 1 | 1 | cs | TRUE
37 | LV_6136-76_0_5_line_37 |  | 25 | 38 | 0.075087 | 0.125 | 0.08 | 261 | 0 | 0.364 | 1 | 1 | cs | TRUE
38 | LV_6136-76_0_5_line_38 |  | 27 | 28 | 0.32375 | 0.125 | 0.08 | 261 | 0 | 0.364 | 1 | 1 | cs | TRUE
39 | LV_6136-76_0_5_line_39 |  | 27 | 29 | 0.056457 | 0.125 | 0.08 | 261 | 0 | 0.364 | 1 | 1 | cs | TRUE
40 | LV_6136-76_0_5_line_40 |  | 28 | 42 | 0.015844 | 0.125 | 0.08 | 261 | 0 | 0.364 | 1 | 1 | cs | TRUE
41 | LV_6136-76_0_5_line_41 |  | 28 | 46 | 0.017954 | 0.125 | 0.08 | 261 | 0 | 0.364 | 1 | 1 | cs | TRUE
42 | LV_6136-76_0_5_line_42 |  | 30 | 31 | 0.04909 | 0.125 | 0.08 | 261 | 0 | 0.364 | 1 | 1 | cs | TRUE
43 | LV_6136-76_0_5_line_43 |  | 30 | 32 | 0.023777 | 0.125 | 0.08 | 261 | 0 | 0.364 | 1 | 1 | cs | TRUE
44 | LV_6136-76_0_5_line_44 |  | 31 | 70 | 0.013432 | 0.125 | 0.08 | 261 | 0 | 0.364 | 1 | 1 | cs | TRUE
45 | LV_6136-76_0_5_line_45 |  | 32 | 71 | 0.024506 | 0.125 | 0.08 | 261 | 0 | 0.364 | 1 | 1 | cs | TRUE
46 | LV_6136-76_0_5_line_46 |  | 33 | 72 | 0.026442 | 0.125 | 0.08 | 261 | 0 | 0.364 | 1 | 1 | cs | TRUE
47 | LV_6136-76_0_5_line_47 |  | 34 | 47 | 0.050904 | 0.125 | 0.08 | 261 | 0 | 0.364 | 1 | 1 | cs | TRUE
48 | LV_6136-76_0_5_line_48 |  | 34 | 48 | 0.014541 | 0.125 | 0.08 | 261 | 0 | 0.364 | 1 | 1 | cs | TRUE
49 | LV_6136-76_0_5_line_49 |  | 35 | 71 | 0.013272 | 0.125 | 0.08 | 261 | 0 | 0.364 | 1 | 1 | cs | TRUE
50 | LV_6136-76_0_5_line_50 |  | 36 | 37 | 0.013087 | 0.125 | 0.08 | 261 | 0 | 0.364 | 1 | 1 | cs | TRUE
51 | LV_6136-76_0_5_line_51 |  | 36 | 38 | 0.064347 | 0.125 | 0.08 | 261 | 0 | 0.364 | 1 | 1 | cs | TRUE
52 | LV_6136-76_0_5_line_52 |  | 38 | 59 | 0.017561 | 0.125 | 0.08 | 261 | 0 | 0.364 | 1 | 1 | cs | TRUE
53 | LV_6136-76_0_5_line_53 |  | 38 | 60 | 0.01011 | 0.125 | 0.08 | 261 | 0 | 0.364 | 1 | 1 | cs | TRUE
54 | LV_6136-76_0_5_line_54 |  | 39 | 40 | 0.005234 | 0.125 | 0.08 | 261 | 0 | 0.364 | 1 | 1 | cs | TRUE
55 | LV_6136-76_0_5_line_55 |  | 39 | 41 | 0.025209 | 0.125 | 0.08 | 261 | 0 | 0.364 | 1 | 1 | cs | TRUE
56 | LV_6136-76_0_5_line_56 |  | 39 | 42 | 0.018957 | 0.125 | 0.08 | 261 | 0 | 0.364 | 1 | 1 | cs | TRUE
57 | LV_6136-76_0_5_line_57 |  | 41 | 53 | 0.007051 | 0.125 | 0.08 | 261 | 0 | 0.364 | 1 | 1 | cs | TRUE
58 | LV_6136-76_0_5_line_58 |  | 41 | 54 | 0.036009 | 0.125 | 0.08 | 261 | 0 | 0.364 | 1 | 1 | cs | TRUE
59 | LV_6136-76_0_5_line_59 |  | 41 | 43 | 0.084458 | 0.125 | 0.08 | 261 | 0 | 0.364 | 1 | 1 | cs | TRUE
60 | LV_6136-76_0_5_line_60 |  | 42 | 75 | 0.00618 | 0.125 | 0.08 | 261 | 0 | 0.364 | 1 | 1 | cs | TRUE
61 | LV_6136-76_0_5_line_61 |  | 43 | 44 | 0.012563 | 0.125 | 0.08 | 261 | 0 | 0.364 | 1 | 1 | cs | TRUE
62 | LV_6136-76_0_5_line_62 |  | 43 | 45 | 0.014336 | 0.125 | 0.08 | 261 | 0 | 0.364 | 1 | 1 | cs | TRUE
63 | LV_6136-76_0_5_line_63 |  | 47 | 76 | 0.020304 | 0.125 | 0.08 | 261 | 0 | 0.364 | 1 | 1 | cs | TRUE
64 | LV_6136-76_0_5_line_64 |  | 48 | 77 | 0.03264 | 0.125 | 0.08 | 261 | 0 | 0.364 | 1 | 1 | cs | TRUE
65 | LV_6136-76_0_5_line_65 |  | 49 | 50 | 0.079753 | 0.125 | 0.08 | 261 | 0 | 0.364 | 1 | 1 | cs | TRUE
66 | LV_6136-76_0_5_line_66 |  | 49 | 51 | 0.017885 | 0.125 | 0.08 | 261 | 0 | 0.364 | 1 | 1 | cs | TRUE
67 | LV_6136-76_0_5_line_67 |  | 50 | 58 | 0.050076 | 0.125 | 0.08 | 261 | 0 | 0.364 | 1 | 1 | cs | TRUE
68 | LV_6136-76_0_5_line_68 |  | 51 | 78 | 0.032914 | 0.125 | 0.08 | 261 | 0 | 0.364 | 1 | 1 | cs | TRUE
69 | LV_6136-76_0_5_line_69 |  | 55 | 80 | 0.020705 | 0.125 | 0.08 | 261 | 0 | 0.364 | 1 | 3 | cs | TRUE
70 | LV_6136-76_0_5_line_70 |  | 58 | 79 | 0.088215 | 0.125 | 0.08 | 261 | 0 | 0.364 | 1 | 1 | cs | TRUE
71 | LV_6136-76_0_5_line_71 |  | 61 | 62 | 0.21108 | 0.125 | 0.08 | 261 | 0 | 0.364 | 1 | 1 | cs | TRUE
72 | LV_6136-76_0_5_line_72 |  | 61 | 63 | 0.066144 | 0.125 | 0.08 | 261 | 0 | 0.364 | 1 | 1 | cs | TRUE
73 | LV_6136-76_0_5_line_73 |  | 62 | 68 | 0.43435 | 0.125 | 0.08 | 261 | 0 | 0.364 | 1 | 1 | cs | TRUE
74 | LV_6136-76_0_5_line_74 |  | 63 | 81 | 0.074052 | 0.125 | 0.08 | 261 | 0 | 0.364 | 1 | 3 | cs | TRUE
75 | LV_6136-76_0_5_line_75 |  | 64 | 121 | 0.0083542 | 0.125 | 0.08 | 261 | 0 | 0.364 | 1 | 1 | cs | TRUE
76 | LV_6136-76_0_5_line_76 |  | 65 | 115 | 0.0055161 | 0.125 | 0.08 | 261 | 0 | 0.364 | 1 | 1 | cs | TRUE
77 | LV_6136-76_0_5_line_77 |  | 67 | 68 | 0.46777 | 0.125 | 0.08 | 261 | 0 | 0.364 | 1 | 1 | cs | TRUE
78 | LV_6136-76_0_5_line_78 |  | 67 | 69 | 0.27321 | 0.125 | 0.08 | 261 | 0 | 0.364 | 1 | 1 | cs | TRUE
79 | LV_6136-76_0_5_line_79 |  | 72 | 146 | 0.0067547 | 0.125 | 0.08 | 261 | 0 | 0.364 | 1 | 1 | cs | TRUE
80 | LV_6136-76_0_5_line_80 |  | 73 | 74 | 0.018552 | 0.125 | 0.08 | 261 | 0 | 0.364 | 1 | 1 | cs | TRUE
81 | LV_6136-76_0_5_line_81 |  | 74 | 122 | 0.025302 | 0.125 | 0.08 | 261 | 0 | 0.364 | 1 | 1 | cs | TRUE
82 | LV_6136-76_0_5_line_82 |  | 76 | 147 | 0.001337 | 0.125 | 0.08 | 261 | 0 | 0.364 | 1 | 1 | cs | TRUE
83 | LV_6136-76_0_5_line_83 |  | 78 | 149 | 0.017433 | 0.125 | 0.08 | 261 | 0 | 0.364 | 1 | 1 | cs | TRUE
84 | LV_6136-76_0_5_line_84 |  | 78 | 147 | 0.031454 | 0.125 | 0.08 | 261 | 0 | 0.364 | 1 | 1 | cs | TRUE
85 | LV_6136-76_0_5_line_85 |  | 80 | 84 | 0.0021454 | 0.125 | 0.08 | 261 | 0 | 0.364 | 1 | 3 | cs | TRUE
86 | LV_6136-76_0_5_line_86 |  | 81 | 92 | 0.051845 | 0.125 | 0.08 | 261 | 0 | 0.364 | 1 | 3 | cs | TRUE
87 | LV_6136-76_0_5_line_87 |  | 82 | 83 | 0.021704 | 0.125 | 0.08 | 261 | 0 | 0.364 | 1 | 1 | cs | TRUE
88 | LV_6136-76_0_5_line_88 |  | 83 | 91 | 0.034412 | 0.125 | 0.08 | 261 | 0 | 0.364 | 1 | 3 | cs | TRUE
89 | LV_6136-76_0_5_line_89 |  | 83 | 87 | 0.006881 | 0.125 | 0.08 | 261 | 0 | 0.364 | 1 | 3 | cs | TRUE
90 | LV_6136-76_0_5_line_90 |  | 84 | 102 | 0.029701 | 0.125 | 0.08 | 261 | 0 | 0.364 | 1 | 3 | cs | TRUE
91 | LV_6136-76_0_5_line_91 |  | 85 | 86 | 0.019017 | 0.125 | 0.08 | 261 | 0 | 0.364 | 1 | 1 | cs | TRUE
92 | LV_6136-76_0_5_line_92 |  | 85 | 87 | 0.012094 | 0.125 | 0.08 | 261 | 0 | 0.364 | 1 | 1 | cs | TRUE
93 | LV_6136-76_0_5_line_93 |  | 86 | 88 | 0.0044021 | 0.125 | 0.08 | 261 | 0 | 0.364 | 1 | 1 | cs | TRUE
94 | LV_6136-76_0_5_line_94 |  | 87 | 89 | 0.016391 | 0.125 | 0.08 | 261 | 0 | 0.364 | 1 | 3 | cs | TRUE
95 | LV_6136-76_0_5_line_95 |  | 88 | 90 | 0.014678 | 0.125 | 0.08 | 261 | 0 | 0.364 | 1 | 1 | cs | TRUE
96 | LV_6136-76_0_5_line_96 |  | 89 | 92 | 0.033181 | 0.125 | 0.08 | 261 | 0 | 0.364 | 1 | 3 | cs | TRUE
97 | LV_6136-76_0_5_line_97 |  | 90 | 93 | 0.030169 | 0.125 | 0.08 | 261 | 0 | 0.364 | 1 | 1 | cs | TRUE
98 | LV_6136-76_0_5_line_98 |  | 90 | 94 | 0.017623 | 0.125 | 0.08 | 261 | 0 | 0.364 | 1 | 1 | cs | TRUE
99 | LV_6136-76_0_5_line_99 |  | 91 | 95 | 0.018864 | 0.125 | 0.08 | 261 | 0 | 0.364 | 1 | 3 | cs | TRUE
100 | LV_6136-76_0_5_line_100 |  | 92 | 96 | 0.048996 | 0.125 | 0.08 | 261 | 0 | 0.364 | 1 | 1 | cs | TRUE
101 | LV_6136-76_0_5_line_101 |  | 93 | 98 | 0.011838 | 0.125 | 0.08 | 261 | 0 | 0.364 | 1 | 1 | cs | TRUE
102 | LV_6136-76_0_5_line_102 |  | 94 | 97 | 0.00036243 | 0.125 | 0.08 | 261 | 0 | 0.364 | 1 | 1 | cs | TRUE
103 | LV_6136-76_0_5_line_103 |  | 95 | 101 | 0.0055433 | 0.125 | 0.08 | 261 | 0 | 0.364 | 1 | 3 | cs | TRUE
104 | LV_6136-76_0_5_line_104 |  | 95 | 100 | 0.038372 | 0.125 | 0.08 | 261 | 0 | 0.364 | 1 | 1 | cs | TRUE
105 | LV_6136-76_0_5_line_105 |  | 96 | 104 | 0.007756 | 0.125 | 0.08 | 261 | 0 | 0.364 | 1 | 1 | cs | TRUE
106 | LV_6136-76_0_5_line_106 |  | 96 | 105 | 0.050923 | 0.125 | 0.08 | 261 | 0 | 0.364 | 1 | 1 | cs | TRUE
107 | LV_6136-76_0_5_line_107 |  | 98 | 103 | 0.0038332 | 0.125 | 0.08 | 261 | 0 | 0.364 | 1 | 1 | cs | TRUE
108 | LV_6136-76_0_5_line_108 |  | 99 | 100 | 0.0031444 | 0.125 | 0.08 | 261 | 0 | 0.364 | 1 | 1 | cs | TRUE
109 | LV_6136-76_0_5_line_109 |  | 101 | 102 | 0.025257 | 0.125 | 0.08 | 261 | 0 | 0.364 | 1 | 3 | cs | TRUE
110 | LV_6136-76_0_5_line_110 |  | 105 | 106 | 0.016311 | 0.125 | 0.08 | 261 | 0 | 0.364 | 1 | 1 | cs | TRUE
111 | LV_6136-76_0_5_line_111 |  | 105 | 107 | 0.0005763 | 0.125 | 0.08 | 261 | 0 | 0.364 | 1 | 1 | cs | TRUE
112 | LV_6136-76_0_5_line_112 |  | 106 | 137 | 0.009827 | 0.125 | 0.08 | 261 | 0 | 0.364 | 1 | 1 | cs | TRUE
113 | LV_6136-76_0_5_line_113 |  | 107 | 134 | 0.039557 | 0.125 | 0.08 | 261 | 0 | 0.364 | 1 | 1 | cs | TRUE
114 | LV_6136-76_0_5_line_114 |  | 108 | 109 | 0.010256 | 0.125 | 0.08 | 261 | 0 | 0.364 | 1 | 1 | cs | TRUE
115 | LV_6136-76_0_5_line_115 |  | 108 | 110 | 0.039221 | 0.125 | 0.08 | 261 | 0 | 0.364 | 1 | 1 | cs | TRUE
116 | LV_6136-76_0_5_line_116 |  | 109 | 111 | 0.031726 | 0.125 | 0.08 | 261 | 0 | 0.364 | 1 | 1 | cs | TRUE
117 | LV_6136-76_0_5_line_117 |  | 110 | 112 | 0.017287 | 0.125 | 0.08 | 261 | 0 | 0.364 | 1 | 1 | cs | TRUE
118 | LV_6136-76_0_5_line_118 |  | 111 | 113 | 0.033931 | 0.125 | 0.08 | 261 | 0 | 0.364 | 1 | 1 | cs | TRUE
119 | LV_6136-76_0_5_line_119 |  | 111 | 114 | 0.083392 | 0.125 | 0.08 | 261 | 0 | 0.364 | 1 | 1 | cs | TRUE
120 | LV_6136-76_0_5_line_120 |  | 112 | 115 | 0.019055 | 0.125 | 0.08 | 261 | 0 | 0.364 | 1 | 1 | cs | TRUE
121 | LV_6136-76_0_5_line_121 |  | 112 | 116 | 0.034968 | 0.125 | 0.08 | 261 | 0 | 0.364 | 1 | 1 | cs | TRUE
122 | LV_6136-76_0_5_line_122 |  | 114 | 117 | 0.025152 | 0.125 | 0.08 | 261 | 0 | 0.364 | 1 | 1 | cs | TRUE
123 | LV_6136-76_0_5_line_123 |  | 114 | 118 | 0.027519 | 0.125 | 0.08 | 261 | 0 | 0.364 | 1 | 1 | cs | TRUE
124 | LV_6136-76_0_5_line_124 |  | 115 | 119 | 0.018737 | 0.125 | 0.08 | 261 | 0 | 0.364 | 1 | 1 | cs | TRUE
125 | LV_6136-76_0_5_line_125 |  | 116 | 120 | 0.088598 | 0.125 | 0.08 | 261 | 0 | 0.364 | 1 | 1 | cs | TRUE
126 | LV_6136-76_0_5_line_126 |  | 117 | 126 | 0.042009 | 0.125 | 0.08 | 261 | 0 | 0.364 | 1 | 1 | cs | TRUE
127 | LV_6136-76_0_5_line_127 |  | 118 | 127 | 0.025934 | 0.125 | 0.08 | 261 | 0 | 0.364 | 1 | 1 | cs | TRUE
128 | LV_6136-76_0_5_line_128 |  | 119 | 123 | 0.0034239 | 0.125 | 0.08 | 261 | 0 | 0.364 | 1 | 1 | cs | TRUE
129 | LV_6136-76_0_5_line_129 |  | 120 | 124 | 0.019615 | 0.125 | 0.08 | 261 | 0 | 0.364 | 1 | 1 | cs | TRUE
130 | LV_6136-76_0_5_line_130 |  | 122 | 123 | 0.012075 | 0.125 | 0.08 | 261 | 0 | 0.364 | 1 | 1 | cs | TRUE
131 | LV_6136-76_0_5_line_131 |  | 124 | 125 | 0.087082 | 0.125 | 0.08 | 261 | 0 | 0.364 | 1 | 1 | cs | TRUE
132 | LV_6136-76_0_5_line_132 |  | 125 | 128 | 0.076154 | 0.125 | 0.08 | 261 | 0 | 0.364 | 1 | 1 | cs | TRUE
133 | LV_6136-76_0_5_line_133 |  | 126 | 129 | 0.041619 | 0.125 | 0.08 | 261 | 0 | 0.364 | 1 | 1 | cs | TRUE
134 | LV_6136-76_0_5_line_134 |  | 128 | 133 | 0.041612 | 0.125 | 0.08 | 261 | 0 | 0.364 | 1 | 1 | cs | TRUE
135 | LV_6136-76_0_5_line_135 |  | 129 | 130 | 0.07637 | 0.125 | 0.08 | 261 | 0 | 0.364 | 1 | 1 | cs | TRUE
136 | LV_6136-76_0_5_line_136 |  | 130 | 131 | 0.048055 | 0.125 | 0.08 | 261 | 0 | 0.364 | 1 | 1 | cs | TRUE
137 | LV_6136-76_0_5_line_137 |  | 131 | 132 | 0.0023803 | 0.125 | 0.08 | 261 | 0 | 0.364 | 1 | 1 | cs | TRUE
138 | LV_6136-76_0_5_line_138 |  | 134 | 135 | 0.015656 | 0.125 | 0.08 | 261 | 0 | 0.364 | 1 | 1 | cs | TRUE
139 | LV_6136-76_0_5_line_139 |  | 134 | 136 | 0.041428 | 0.125 | 0.08 | 261 | 0 | 0.364 | 1 | 1 | cs | TRUE
140 | LV_6136-76_0_5_line_140 |  | 135 | 138 | 0.010339 | 0.125 | 0.08 | 261 | 0 | 0.364 | 1 | 1 | cs | TRUE
141 | LV_6136-76_0_5_line_141 |  | 136 | 142 | 0.00906 | 0.125 | 0.08 | 261 | 0 | 0.364 | 1 | 1 | cs | TRUE
142 | LV_6136-76_0_5_line_142 |  | 136 | 139 | 0.041606 | 0.125 | 0.08 | 261 | 0 | 0.364 | 1 | 1 | cs | TRUE
143 | LV_6136-76_0_5_line_143 |  | 139 | 140 | 0.009229 | 0.125 | 0.08 | 261 | 0 | 0.364 | 1 | 1 | cs | TRUE
144 | LV_6136-76_0_5_line_144 |  | 139 | 141 | 0.060221 | 0.125 | 0.08 | 261 | 0 | 0.364 | 1 | 1 | cs | TRUE
145 | LV_6136-76_0_5_line_145 |  | 141 | 145 | 0.027047 | 0.125 | 0.08 | 261 | 0 | 0.364 | 1 | 1 | cs | TRUE
146 | LV_6136-76_0_5_line_146 |  | 141 | 143 | 0.035176 | 0.125 | 0.08 | 261 | 0 | 0.364 | 1 | 1 | cs | TRUE
147 | LV_6136-76_0_5_line_147 |  | 143 | 144 | 0.007096 | 0.125 | 0.08 | 261 | 0 | 0.364 | 1 | 1 | cs | TRUE
148 | LV_6136-76_0_5_line_148 |  | 147 | 148 | 0.020198 | 0.125 | 0.08 | 261 | 0 | 0.364 | 1 | 1 | cs | TRUE

## trafo
| name | std_type | hv_bus | lv_bus | sn_mva | vn_hv_kv | vn_lv_kv | vk_percent | vkr_percent | pfe_kw | i0_percent | shift_degree | tap_side | tap_neutral | tap_min | tap_max | tap_step_percent | tap_step_degree | tap_pos | tap_phase_shifter | parallel | df | in_service
0 | LV_6136-76_0_5_trafo_32 | 0.63 MVA 20/0.4 kV | 150 | 56 | 0.63 | 20 | 0.4 | 6 | 1.206 | 1.65 | 0.2619 | 150 | hv | 0 | -2 | 2 | 2.5 | 0 | 0 | FALSE | 1 | 1 | TRUE

## line_geodata
| x0 | y0 | x1 | y1 | x2 | y2 | x3 | y3 | x4 | y4 | x5 | y5 | x6 | y6 | x7 | y7 | x8 | y8 | x9 | y9 | x10 | y10 | x11 | y11 | x12 | y12 | x13 | y13 | x14 | y14 | x15 | y15 | x16 | y16 | x17 | y17 | x18 | y18 | x19 | y19
0 | 2571344.9906 | 1106853.7211 | 2571353.1264 | 1106857.2262
1 | 2571344.2197 | 1106853.3889 | 2571344.9906 | 1106853.7211
2 | 2571353.1264 | 1106857.2262 | 2571370.4058 | 1106864.6707
3 | 2571387.7377 | 1106830.1905 | 2571370.4058 | 1106864.6707 | 2571370.4058 | 1106864.6707
4 | 2571387.7377 | 1106830.1905 | 2571397.7946 | 1106810.1832
5 | 2571397.7946 | 1106810.1832 | 2571404.9533 | 1106795.9416
6 | 2571107.3139 | 1106688.5815 | 2571098.6735 | 1106701.9706
7 | 2571134.3027 | 1106646.7599 | 2571107.3139 | 1106688.5815
8 | 2571098.6735 | 1106701.9706 | 2571089.3787 | 1106716.3736
9 | 2571134.3027 | 1106646.7599 | 2571110.8025 | 1106631.5421 | 2571099.9698 | 1106623.926
10 | 2571134.3027 | 1106646.7599 | 2571145.4753 | 1106651.6535 | 2571175.0137 | 1106663.5854 | 2571182.1253 | 1106666.4641 | 2571223.6666 | 1106683.9752 | 2571233.9943 | 1106688.4284 | 2571255.747 | 1106697.2294 | 2571258.9309 | 1106698.515 | 2571263.8693 | 1106701.3152
11 | 2571088.9036 | 1106717.1099 | 2571089.3787 | 1106716.3736
12 | 2571083.588 | 1106612.4086 | 2571099.9698 | 1106623.926
13 | 2571263.8693 | 1106701.3152 | 2571291.8567 | 1106717.1688
14 | 2571263.8693 | 1106701.3152 | 2571260.5905 | 1106706.0776 | 2571241.7632 | 1106730.3683 | 2571239.432 | 1106737.6609 | 2571229.2459 | 1106754.818 | 2571218.7678 | 1106771.0663
15 | 2571085.4225 | 1106722.5042 | 2571088.9036 | 1106717.1099
16 | 2571068.2733 | 1106601.6413 | 2571083.588 | 1106612.4086
17 | 2571180.8775 | 1106828.0632 | 2571214.3015 | 1106849.2148
18 | 2571151.7111 | 1106853.404 | 2571154.2406 | 1106855.2929 | 2571176.7501 | 1106825.0814 | 2571180.8775 | 1106828.0632
19 | 2571180.8775 | 1106828.0632 | 2571205.1528 | 1106791.9181 | 2571207.1265 | 1106789.1184 | 2571213.7077 | 1106778.913
20 | 2571198.4889 | 1106865.1315 | 2571207.4144 | 1106859.3194 | 2571214.3015 | 1106849.2148
21 | 2571151.7111 | 1106853.404 | 2571109.5976 | 1106822.0283
22 | 2571056.3212 | 1106845.8336 | 2571062.069 | 1106836.8015 | 2571070.0407 | 1106841.7325 | 2571135.9802 | 1106883.1608 | 2571154.2406 | 1106855.2929 | 2571151.7111 | 1106853.404
23 | 2571151.7111 | 1106853.404 | 2571164.7198 | 1106834.6443
24 | 2571218.7678 | 1106771.0663 | 2571213.7077 | 1106778.913
25 | 2571183.3002 | 1106896.7532 | 2571212.9557 | 1106905.4657
26 | 2571183.3002 | 1106896.7532 | 2571192.4088 | 1106874.2206
27 | 2571228.02 | 1106909.8914 | 2571212.9557 | 1106905.4657
28 | 2571198.4889 | 1106865.1315 | 2571192.4088 | 1106874.2206
29 | 2571228.02 | 1106909.8914 | 2571242.2578 | 1106914.0036
30 | 2571234.3602 | 1106963.5885 | 2571238.6113 | 1106966.5809 | 2571243.644 | 1106958.364 | 2571233.3796 | 1106950.8645 | 2571210.209 | 1106934.7555 | 2571212.6391 | 1106932.0092 | 2571228.02 | 1106909.8914
31 | 2571250.1916 | 1106886.6186 | 2571249.6843 | 1106890.5119 | 2571243.8498 | 1106908.9824 | 2571242.2578 | 1106914.0036
32 | 2571234.3602 | 1106963.5885 | 2571234.3691 | 1106965.4672 | 2571225.4017 | 1106983.5635 | 2571221.8239 | 1107000.0913
33 | 2571227.0664 | 1107053.9135 | 2571225.1975 | 1107052.744 | 2571219.0021 | 1107048.9493 | 2571219.7734 | 1107045.2994 | 2571232.6446 | 1106984.8742 | 2571240.3419 | 1106969.5854 | 2571241.9935 | 1106968.9661 | 2571238.6113 | 1106966.5809 | 2571234.3602 | 1106963.5885
34 | 2571227.0664 | 1107053.9135 | 2571225.1975 | 1107052.744 | 2571219.0021 | 1107048.9493 | 2571211.1131 | 1107084.0158 | 2571240.7717 | 1107103.8181 | 2571245.5005 | 1107096.7365 | 2571250.5095 | 1107090.0537
35 | 2571227.0664 | 1107053.9135 | 2571231.1517 | 1107056.4649
36 | 2571250.5095 | 1107090.0537 | 2571242.3833 | 1107085.0453
37 | 2571280.8245 | 1107108.0855 | 2571278.0845 | 1107118.8262 | 2571273.8398 | 1107125.2718 | 2571240.7717 | 1107103.8181 | 2571245.5005 | 1107096.7365 | 2571250.5095 | 1107090.0537
38 | 2571310.1067 | 1106976.9467 | 2571308.5727 | 1106981.1783 | 2571305.8701 | 1106980.2573 | 2571305.2068 | 1106982.2282 | 2571301.0248 | 1106988.8847 | 2571299.1901 | 1106991.6504 | 2571297.0945 | 1106994.8175 | 2571330.5917 | 1107017.0366 | 2571353.0857 | 1107030.8148 | 2571380.0491 | 1107043.1267 | 2571396.9557 | 1107049.2721 | 2571426.0419 | 1107057.65 | 2571433.7819 | 1107059.4921 | 2571451.4177 | 1107062.8995 | 2571465.1942 | 1107064.3908 | 2571489.4032 | 1107064.8769 | 2571517.9163 | 1107063.2306 | 2571566.0165 | 1107057.4458 | 2571572.1365 | 1107056.7611 | 2571565.7475 | 1107061.0711
39 | 2571565.7475 | 1107061.0711 | 2571557.7016 | 1107066.5117 | 2571542.5862 | 1107069.6622 | 2571511.6663 | 1107074.5507
40 | 2571310.1067 | 1106976.9467 | 2571315.0747 | 1106963.2162 | 2571314.7057 | 1106962.0284
41 | 2571326.9297 | 1106983.3479 | 2571310.1067 | 1106976.9467
42 | 2571199.7959 | 1106784.0619 | 2571159.2697 | 1106756.3588
43 | 2571199.7959 | 1106784.0619 | 2571186.2469 | 1106803.6006
44 | 2571148.181 | 1106748.7788 | 2571159.2697 | 1106756.3588
45 | 2571186.2469 | 1106803.6006 | 2571172.2827 | 1106823.7381
46 | 2571109.5976 | 1106822.0283 | 2571088.3931 | 1106806.2304
47 | 2571056.3212 | 1106845.8336 | 2571056.9433 | 1106849.8104 | 2571043.699 | 1106870.7622 | 2571044.7165 | 1106878.2055 | 2571057.0047 | 1106886.0508
48 | 2571056.3212 | 1106845.8336 | 2571048.5109 | 1106858.0987
49 | 2571164.7198 | 1106834.6443 | 2571172.2827 | 1106823.7381
50 | 2571320.4386 | 1107129.0971 | 2571329.7213 | 1107138.3467
51 | 2571280.8245 | 1107108.0855 | 2571286.214 | 1107098.4884 | 2571296.5163 | 1107102.6416 | 2571316.4924 | 1107115.3644 | 2571324.591 | 1107122.7297 | 2571320.4386 | 1107129.0971
52 | 2571280.8245 | 1107108.0855 | 2571294.7838 | 1107118.7913
53 | 2571280.8245 | 1107108.0855 | 2571271.6808 | 1107103.7156
54 | 2571326.1114 | 1106946.1107 | 2571321.2161 | 1106944.2218
55 | 2571319.7792 | 1106920.0164 | 2571318.7256 | 1106922.8339 | 2571317.7942 | 1106925.3174 | 2571321.9717 | 1106942.1505 | 2571321.2161 | 1106944.2218
56 | 2571321.2161 | 1106944.2218 | 2571314.7057 | 1106962.0284
57 | 2571319.7792 | 1106920.0164 | 2571322.2529 | 1106913.4124
58 | 2571353.3176 | 1106919.8351 | 2571350.499 | 1106918.9258 | 2571335.3694 | 1106925.6564 | 2571319.7792 | 1106920.0164
59 | 2571257.4878 | 1106876.3788 | 2571296.734 | 1106900.9716 | 2571299.8086 | 1106903.6917 | 2571301.4452 | 1106906.4409 | 2571302.3638 | 1106909.3936 | 2571302.3546 | 1106912.3396 | 2571301.7284 | 1106915.5997 | 2571318.7256 | 1106922.8339 | 2571319.7792 | 1106920.0164
60 | 2571308.8206 | 1106960.0887 | 2571314.7057 | 1106962.0284
61 | 2571250.1916 | 1106886.6186 | 2571257.4878 | 1106876.3788
62 | 2571257.4878 | 1106876.3788 | 2571245.3411 | 1106868.7642
63 | 2571069.6091 | 1106900.1976 | 2571067.8582 | 1106892.9801 | 2571057.0047 | 1106886.0508
64 | 2571030.9788 | 1106885.6304 | 2571048.5109 | 1106858.0987
65 | 2571075.4438 | 1106959.4442 | 2571079.5693 | 1106962.0369 | 2571036.0238 | 1107022.954
66 | 2571075.4438 | 1106959.4442 | 2571076.1961 | 1106956.7059 | 2571063.3326 | 1106948.9028
67 | 2571036.0238 | 1107022.954 | 2571041.6119 | 1107022.5937 | 2571047.35 | 1107018.0528 | 2571065.325 | 1106990.4862 | 2571067.8197 | 1106987.0463
68 | 2571052.2509 | 1106927.4612 | 2571055.9036 | 1106929.7782 | 2571049.5767 | 1106940.5584 | 2571063.3326 | 1106948.9028
69 | 2571291.8567 | 1106717.1688 | 2571309.8717 | 1106727.3736
70 | 2571119.6131 | 1106915.6362 | 2571110.7108 | 1106927.9041 | 2571067.8197 | 1106987.0463
71 | 2571553.2094 | 1106683.583 | 2571581.5137 | 1106693.077 | 2571613.279 | 1106701.9768 | 2571633.2584 | 1106705.3848 | 2571668.878 | 1106708.5417 | 2571674.6726 | 1106706.0022 | 2571671.0103 | 1106704.8854 | 2571668.0682 | 1106704.0321 | 2571648.7964 | 1106701.4878 | 2571590.3599 | 1106690.0006
72 | 2571553.2094 | 1106683.583 | 2571551.1024 | 1106690.9745 | 2571535.063 | 1106747.1887
73 | 2571590.3599 | 1106690.0006 | 2571485.5132 | 1107056.4242 | 2571470.4739 | 1107107.4797
74 | 2571514.7449 | 1106818.3991 | 2571535.063 | 1106747.1887
75 | 2571080.8926 | 1106729.5237 | 2571085.4225 | 1106722.5042
76 | 2571064.9584 | 1106597.2327 | 2571067.293 | 1106600.3787 | 2571068.2733 | 1106601.6413
77 | 2571336.6016 | 1107555.6813 | 2571439.9488 | 1107211.1066 | 2571470.4739 | 1107107.4797
78 | 2571336.6016 | 1107555.6813 | 2571586.9484 | 1107446.2838
79 | 2571082.9764 | 1106802.1949 | 2571088.3931 | 1106806.2304
80 | 2571019.7568 | 1106635.9828 | 2571009.7321 | 1106644.5767 | 2571005.6399 | 1106648.0201
81 | 2571019.7568 | 1106635.9828 | 2571038.9663 | 1106619.515
82 | 2571069.6091 | 1106900.1976 | 2571069.9246 | 1106901.4968
83 | 2571052.2509 | 1106927.4612 | 2571037.507 | 1106918.1589
84 | 2571069.9246 | 1106901.4968 | 2571066.3168 | 1106906.939 | 2571062.5021 | 1106911.1372 | 2571052.2509 | 1106927.4612
85 | 2571311.7385 | 1106728.431 | 2571309.8717 | 1106727.3736
86 | 2571514.7449 | 1106818.3991 | 2571485.283 | 1106805.9983 | 2571466.8221 | 1106798.2814
87 | 2571414.7008 | 1106776.5498 | 2571404.9533 | 1106795.9416
88 | 2571414.7008 | 1106776.5498 | 2571383.1285 | 1106762.8623
89 | 2571414.7008 | 1106776.5498 | 2571421.0841 | 1106779.1654
90 | 2571337.581 | 1106743.0697 | 2571311.7385 | 1106728.431
91 | 2571426.5122 | 1106768.358 | 2571435.0474 | 1106751.3644
92 | 2571421.0841 | 1106779.1654 | 2571426.5122 | 1106768.358
93 | 2571435.0474 | 1106751.3644 | 2571437.0232 | 1106747.4305
94 | 2571421.0841 | 1106779.1654 | 2571436.2071 | 1106785.486
95 | 2571443.6111 | 1106734.3141 | 2571437.0232 | 1106747.4305
96 | 2571466.8221 | 1106798.2814 | 2571436.2071 | 1106785.486
97 | 2571443.6111 | 1106734.3141 | 2571416.9617 | 1106720.1731
98 | 2571443.6111 | 1106734.3141 | 2571451.5428 | 1106718.5773
99 | 2571365.8213 | 1106755.3591 | 2571383.1285 | 1106762.8623
100 | 2571466.8221 | 1106798.2814 | 2571457.8085 | 1106829.7177 | 2571456.108 | 1106834.7282 | 2571466.6152 | 1106837.9914
101 | 2571416.9617 | 1106720.1731 | 2571406.5049 | 1106714.6245
102 | 2571451.5428 | 1106718.5773 | 2571451.706 | 1106718.2537
103 | 2571365.8213 | 1106755.3591 | 2571360.7355 | 1106753.1541
104 | 2571365.8213 | 1106755.3591 | 2571378.4063 | 1106730.398 | 2571369.3371 | 1106725.2718
105 | 2571466.6152 | 1106837.9914 | 2571469.163 | 1106830.6646
106 | 2571445.7287 | 1106873.2746 | 2571449.0459 | 1106860.2634 | 2571456.108 | 1106834.7282 | 2571466.6152 | 1106837.9914
107 | 2571403.1189 | 1106712.8278 | 2571406.5049 | 1106714.6245
108 | 2571366.5996 | 1106723.7246 | 2571369.3371 | 1106725.2718
109 | 2571360.7355 | 1106753.1541 | 2571337.9221 | 1106743.2629 | 2571337.581 | 1106743.0697
110 | 2571445.7287 | 1106873.2746 | 2571461.2471 | 1106878.4373
111 | 2571445.5534 | 1106873.8236 | 2571445.7287 | 1106873.2746
112 | 2571461.2471 | 1106878.4373 | 2571463.862 | 1106868.9646
113 | 2571433.5234 | 1106911.5071 | 2571445.5534 | 1106873.8236
114 | 2571014.5802 | 1106549.1448 | 2571007.6192 | 1106541.6134
115 | 2571014.5802 | 1106549.1448 | 2571041.2011 | 1106577.9473
116 | 2570986.0854 | 1106518.3148 | 2571007.6192 | 1106541.6134
117 | 2571052.9347 | 1106590.6424 | 2571041.2011 | 1106577.9473
118 | 2570986.0854 | 1106518.3148 | 2571014.1029 | 1106499.175
119 | 2570986.0854 | 1106518.3148 | 2570966.6155 | 1106497.2531 | 2570963.6967 | 1106502.8922 | 2570958.4869 | 1106506.4412 | 2570948.1328 | 1106511.0822 | 2570932.4077 | 1106516.2937 | 2570925.7759 | 1106519.9719 | 2570920.9337 | 1106524.3974
120 | 2571064.9584 | 1106597.2327 | 2571062.9048 | 1106593.0293 | 2571057.6322 | 1106586.6957 | 2571055.9227 | 1106588.138 | 2571052.9347 | 1106590.6424
121 | 2571052.9347 | 1106590.6424 | 2571026.4731 | 1106613.5021
122 | 2570920.9337 | 1106524.3974 | 2570895.9068 | 1106521.8879
123 | 2570933.1756 | 1106547.3502 | 2570921.6891 | 1106535.1548 | 2570920.9337 | 1106524.3974
124 | 2571064.9584 | 1106597.2327 | 2571050.7331 | 1106609.4276
125 | 2570958.493 | 1106670.3022 | 2570985.4044 | 1106648.7065 | 2571018.708 | 1106620.2102 | 2571026.4731 | 1106613.5021
126 | 2570854.1268 | 1106525.5986 | 2570892.5823 | 1106521.5545 | 2570895.9068 | 1106521.8879
127 | 2570933.1756 | 1106547.3502 | 2570950.9755 | 1106566.2112
128 | 2571048.1337 | 1106611.6561 | 2571050.7331 | 1106609.4276
129 | 2570958.493 | 1106670.3022 | 2570959.8836 | 1106650.7411
130 | 2571048.1337 | 1106611.6561 | 2571038.9663 | 1106619.515
131 | 2570959.8836 | 1106650.7411 | 2570922.3878 | 1106683.6491 | 2570893.1853 | 1106706.6835
132 | 2570833.3931 | 1106753.8465 | 2570893.1853 | 1106706.6835
133 | 2570823.6719 | 1106549.4059 | 2570827.0918 | 1106542.325 | 2570828.357 | 1106540.1289 | 2570830.0789 | 1106538.0417 | 2570842.0637 | 1106526.8672 | 2570854.1268 | 1106525.5986
134 | 2570833.3931 | 1106753.8465 | 2570807.1887 | 1106721.4676
135 | 2570823.6719 | 1106549.4059 | 2570823.4861 | 1106549.7906 | 2570816.992 | 1106562.773 | 2570808.5346 | 1106574.2641 | 2570798.1441 | 1106582.5184 | 2570785.3642 | 1106595.52 | 2570775.8134 | 1106607.928
136 | 2570775.8134 | 1106607.928 | 2570768.6776 | 1106611.2753 | 2570757.174 | 1106617.9788 | 2570738.4944 | 1106637.2789
137 | 2570738.4944 | 1106637.2789 | 2570738.4944 | 1106637.2789 | 2570736.3016 | 1106638.2051
138 | 2571433.5234 | 1106911.5071 | 2571448.4374 | 1106916.4059
139 | 2571433.5234 | 1106911.5071 | 2571424.4772 | 1106939.2417 | 2571412.694 | 1106935.8735
140 | 2571448.4374 | 1106916.4059 | 2571451.0808 | 1106906.4106
141 | 2571412.694 | 1106935.8735 | 2571415.3513 | 1106927.2121
142 | 2571412.694 | 1106935.8735 | 2571424.4772 | 1106939.2417 | 2571421.5351 | 1106949.8165 | 2571439.0575 | 1106955.3477
143 | 2571439.0575 | 1106955.3477 | 2571441.6753 | 1106946.4975
144 | 2571400.3624 | 1106973.4842 | 2571412.6583 | 1106977.3725 | 2571421.5351 | 1106949.8165 | 2571439.0575 | 1106955.3477
145 | 2571384.4718 | 1106959.8858 | 2571382.3133 | 1106967.7555 | 2571400.3624 | 1106973.4842
146 | 2571400.3624 | 1106973.4842 | 2571412.6583 | 1106977.3725 | 2571410.5455 | 1106983.4633 | 2571424.3211 | 1106991.2689
147 | 2571424.3211 | 1106991.2689 | 2571426.1055 | 1106984.4014
148 | 2571069.9246 | 1106901.4968 | 2571071.3454 | 1106905.9811 | 2571084.4685 | 1106914.2189

## bus_geodata
| x | y | coords
0 | 2571344.9906 | 1106853.7211
1 | 2571353.1264 | 1106857.2262
2 | 2571344.2197 | 1106853.3889
3 | 2571370.4058 | 1106864.6707
4 | 2571387.7377 | 1106830.1905
5 | 2571397.7946 | 1106810.1832
6 | 2571107.3139 | 1106688.5815
7 | 2571098.6735 | 1106701.9706
8 | 2571134.3027 | 1106646.7599
9 | 2571089.3787 | 1106716.3736
10 | 2571099.9698 | 1106623.926
11 | 2571263.8693 | 1106701.3152
12 | 2571088.9036 | 1106717.1099
13 | 2571083.588 | 1106612.4086
14 | 2571180.8775 | 1106828.0632
15 | 2571214.3015 | 1106849.2148
16 | 2571151.7111 | 1106853.404
17 | 2571213.7077 | 1106778.913
18 | 2571183.3002 | 1106896.7532
19 | 2571212.9557 | 1106905.4657
20 | 2571192.4088 | 1106874.2206
21 | 2571228.02 | 1106909.8914
22 | 2571242.2578 | 1106914.0036
23 | 2571234.3602 | 1106963.5885
24 | 2571227.0664 | 1107053.9135
25 | 2571250.5095 | 1107090.0537
26 | 2571231.1517 | 1107056.4649
27 | 2571565.7475 | 1107061.0711
28 | 2571310.1067 | 1106976.9467
29 | 2571511.6663 | 1107074.5507
30 | 2571199.7959 | 1106784.0619
31 | 2571159.2697 | 1106756.3588
32 | 2571186.2469 | 1106803.6006
33 | 2571109.5976 | 1106822.0283
34 | 2571056.3212 | 1106845.8336
35 | 2571164.7198 | 1106834.6443
36 | 2571320.4386 | 1107129.0971
37 | 2571329.7213 | 1107138.3467
38 | 2571280.8245 | 1107108.0855
39 | 2571321.2161 | 1106944.2218
40 | 2571326.1114 | 1106946.1107
41 | 2571319.7792 | 1106920.0164
42 | 2571314.7057 | 1106962.0284
43 | 2571257.4878 | 1106876.3788
44 | 2571250.1916 | 1106886.6186
45 | 2571245.3411 | 1106868.7642
46 | 2571326.9297 | 1106983.3479
47 | 2571057.0047 | 1106886.0508
48 | 2571048.5109 | 1106858.0987
49 | 2571075.4438 | 1106959.4442
50 | 2571036.0238 | 1107022.954
51 | 2571063.3326 | 1106948.9028
52 | 2571221.8239 | 1107000.0913
53 | 2571322.2529 | 1106913.4124
54 | 2571353.3176 | 1106919.8351
55 | 2571291.8567 | 1106717.1688
56 | 2571218.7678 | 1106771.0663
57 | 2571242.3833 | 1107085.0453
58 | 2571067.8197 | 1106987.0463
59 | 2571294.7838 | 1107118.7913
60 | 2571271.6808 | 1107103.7156
61 | 2571553.2094 | 1106683.583
62 | 2571590.3599 | 1106690.0006
63 | 2571535.063 | 1106747.1887
64 | 2571085.4225 | 1106722.5042
65 | 2571068.2733 | 1106601.6413
66 | 2571198.4889 | 1106865.1315
67 | 2571336.6016 | 1107555.6813
68 | 2571470.4739 | 1107107.4797
69 | 2571586.9484 | 1107446.2838
70 | 2571148.181 | 1106748.7788
71 | 2571172.2827 | 1106823.7381
72 | 2571088.3931 | 1106806.2304
73 | 2571005.6399 | 1106648.0201
74 | 2571019.7568 | 1106635.9828
75 | 2571308.8206 | 1106960.0887
76 | 2571069.6091 | 1106900.1976
77 | 2571030.9788 | 1106885.6304
78 | 2571052.2509 | 1106927.4612
79 | 2571119.6131 | 1106915.6362
80 | 2571309.8717 | 1106727.3736
81 | 2571514.7449 | 1106818.3991
82 | 2571404.9533 | 1106795.9416
83 | 2571414.7008 | 1106776.5498
84 | 2571311.7385 | 1106728.431
85 | 2571426.5122 | 1106768.358
86 | 2571435.0474 | 1106751.3644
87 | 2571421.0841 | 1106779.1654
88 | 2571437.0232 | 1106747.4305
89 | 2571436.2071 | 1106785.486
90 | 2571443.6111 | 1106734.3141
91 | 2571383.1285 | 1106762.8623
92 | 2571466.8221 | 1106798.2814
93 | 2571416.9617 | 1106720.1731
94 | 2571451.5428 | 1106718.5773
95 | 2571365.8213 | 1106755.3591
96 | 2571466.6152 | 1106837.9914
97 | 2571451.706 | 1106718.2537
98 | 2571406.5049 | 1106714.6245
99 | 2571366.5996 | 1106723.7246
100 | 2571369.3371 | 1106725.2718
101 | 2571360.7355 | 1106753.1541
102 | 2571337.581 | 1106743.0697
103 | 2571403.1189 | 1106712.8278
104 | 2571469.163 | 1106830.6646
105 | 2571445.7287 | 1106873.2746
106 | 2571461.2471 | 1106878.4373
107 | 2571445.5534 | 1106873.8236
108 | 2571014.5802 | 1106549.1448
109 | 2571007.6192 | 1106541.6134
110 | 2571041.2011 | 1106577.9473
111 | 2570986.0854 | 1106518.3148
112 | 2571052.9347 | 1106590.6424
113 | 2571014.1029 | 1106499.175
114 | 2570920.9337 | 1106524.3974
115 | 2571064.9584 | 1106597.2327
116 | 2571026.4731 | 1106613.5021
117 | 2570895.9068 | 1106521.8879
118 | 2570933.1756 | 1106547.3502
119 | 2571050.7331 | 1106609.4276
120 | 2570958.493 | 1106670.3022
121 | 2571080.8926 | 1106729.5237
122 | 2571038.9663 | 1106619.515
123 | 2571048.1337 | 1106611.6561
124 | 2570959.8836 | 1106650.7411
125 | 2570893.1853 | 1106706.6835
126 | 2570854.1268 | 1106525.5986
127 | 2570950.9755 | 1106566.2111
128 | 2570833.3931 | 1106753.8465
129 | 2570823.6719 | 1106549.4059
130 | 2570775.8134 | 1106607.928
131 | 2570738.4944 | 1106637.2789
132 | 2570736.3016 | 1106638.2051
133 | 2570807.1887 | 1106721.4676
134 | 2571433.5234 | 1106911.5071
135 | 2571448.4374 | 1106916.4059
136 | 2571412.694 | 1106935.8735
137 | 2571463.862 | 1106868.9646
138 | 2571451.0808 | 1106906.4106
139 | 2571439.0575 | 1106955.3477
140 | 2571441.6753 | 1106946.4975
141 | 2571400.3624 | 1106973.4842
142 | 2571415.3513 | 1106927.2121
143 | 2571424.3211 | 1106991.2689
144 | 2571426.1055 | 1106984.4014
145 | 2571384.4718 | 1106959.8858
146 | 2571082.9764 | 1106802.1949
147 | 2571069.9246 | 1106901.4968
148 | 2571084.4685 | 1106914.2189
149 | 2571037.507 | 1106918.1589
150 | 2571180.8775 | 1106828.0632

## line_std_types
| c_nf_per_km | r_ohm_per_km | x_ohm_per_km | max_i_ka | type | q_mm2 | alpha | voltage_rating
NAYY 4x50 SE | 210 | 0.642 | 0.083 | 0.142 | cs | 50 | 0.00403 | LV
NAYY 4x120 SE | 264 | 0.225 | 0.08 | 0.242 | cs | 120 | 0.00403 | LV
NAYY 4x150 SE | 261 | 0.208 | 0.08 | 0.27 | cs | 150 | 0.00403 | LV
NA2XS2Y 1x95 RM/25 12/20 kV | 216 | 0.313 | 0.132 | 0.252 | cs | 95 | 0.00403 | MV
NA2XS2Y 1x185 RM/25 12/20 kV | 273 | 0.161 | 0.117 | 0.362 | cs | 185 | 0.00403 | MV
NA2XS2Y 1x240 RM/25 12/20 kV | 304 | 0.122 | 0.112 | 0.421 | cs | 240 | 0.00403 | MV
NA2XS2Y 1x95 RM/25 6/10 kV | 315 | 0.313 | 0.123 | 0.249 | cs | 95 | 0.00403 | MV
NA2XS2Y 1x185 RM/25 6/10 kV | 406 | 0.161 | 0.11 | 0.358 | cs | 185 | 0.00403 | MV
NA2XS2Y 1x240 RM/25 6/10 kV | 456 | 0.122 | 0.105 | 0.416 | cs | 240 | 0.00403 | MV
NA2XS2Y 1x150 RM/25 12/20 kV | 250 | 0.206 | 0.116 | 0.319 | cs | 150 | 0.00403 | MV
NA2XS2Y 1x120 RM/25 12/20 kV | 230 | 0.253 | 0.119 | 0.283 | cs | 120 | 0.00403 | MV
NA2XS2Y 1x70 RM/25 12/20 kV | 190 | 0.443 | 0.132 | 0.22 | cs | 70 | 0.00403 | MV
NA2XS2Y 1x150 RM/25 6/10 kV | 360 | 0.206 | 0.11 | 0.315 | cs | 150 | 0.00403 | MV
NA2XS2Y 1x120 RM/25 6/10 kV | 340 | 0.253 | 0.113 | 0.28 | cs | 120 | 0.00403 | MV
NA2XS2Y 1x70 RM/25 6/10 kV | 280 | 0.443 | 0.123 | 0.217 | cs | 70 | 0.00403 | MV
N2XS(FL)2Y 1x120 RM/35 64/110 kV | 112 | 0.153 | 0.166 | 0.366 | cs | 120 | 0.00393 | HV
N2XS(FL)2Y 1x185 RM/35 64/110 kV | 125 | 0.099 | 0.156 | 0.457 | cs | 185 | 0.00393 | HV
N2XS(FL)2Y 1x240 RM/35 64/110 kV | 135 | 0.075 | 0.149 | 0.526 | cs | 240 | 0.00393 | HV
N2XS(FL)2Y 1x300 RM/35 64/110 kV | 144 | 0.06 | 0.144 | 0.588 | cs | 300 | 0.00393 | HV
15-AL1/3-ST1A 0.4 | 11 | 1.8769 | 0.35 | 0.105 | ol | 16 | 0.00403 | LV
24-AL1/4-ST1A 0.4 | 11.25 | 1.2012 | 0.335 | 0.14 | ol | 24 | 0.00403 | LV
48-AL1/8-ST1A 0.4 | 12.2 | 0.5939 | 0.3 | 0.21 | ol | 48 | 0.00403 | LV
94-AL1/15-ST1A 0.4 | 13.2 | 0.306 | 0.29 | 0.35 | ol | 94 | 0.00403 | LV
34-AL1/6-ST1A 10.0 | 9.7 | 0.8342 | 0.36 | 0.17 | ol | 34 | 0.00403 | MV
48-AL1/8-ST1A 10.0 | 10.1 | 0.5939 | 0.35 | 0.21 | ol | 48 | 0.00403 | MV
70-AL1/11-ST1A 10.0 | 10.4 | 0.4132 | 0.339 | 0.29 | ol | 70 | 0.00403 | MV
94-AL1/15-ST1A 10.0 | 10.75 | 0.306 | 0.33 | 0.35 | ol | 94 | 0.00403 | MV
122-AL1/20-ST1A 10.0 | 11.1 | 0.2376 | 0.323 | 0.41 | ol | 122 | 0.00403 | MV
149-AL1/24-ST1A 10.0 | 11.25 | 0.194 | 0.315 | 0.47 | ol | 149 | 0.00403 | MV
34-AL1/6-ST1A 20.0 | 9.15 | 0.8342 | 0.382 | 0.17 | ol | 34 | 0.00403 | MV
48-AL1/8-ST1A 20.0 | 9.5 | 0.5939 | 0.372 | 0.21 | ol | 48 | 0.00403 | MV
70-AL1/11-ST1A 20.0 | 9.7 | 0.4132 | 0.36 | 0.29 | ol | 70 | 0.00403 | MV
94-AL1/15-ST1A 20.0 | 10 | 0.306 | 0.35 | 0.35 | ol | 94 | 0.00403 | MV
122-AL1/20-ST1A 20.0 | 10.3 | 0.2376 | 0.344 | 0.41 | ol | 122 | 0.00403 | MV
149-AL1/24-ST1A 20.0 | 10.5 | 0.194 | 0.337 | 0.47 | ol | 149 | 0.00403 | MV
184-AL1/30-ST1A 20.0 | 10.75 | 0.1571 | 0.33 | 0.535 | ol | 184 | 0.00403 | MV
243-AL1/39-ST1A 20.0 | 11 | 0.1188 | 0.32 | 0.645 | ol | 243 | 0.00403 | MV
48-AL1/8-ST1A 110.0 | 8 | 0.5939 | 0.46 | 0.21 | ol | 48 | 0.00403 | HV
70-AL1/11-ST1A 110.0 | 8.4 | 0.4132 | 0.45 | 0.29 | ol | 70 | 0.00403 | HV
94-AL1/15-ST1A 110.0 | 8.65 | 0.306 | 0.44 | 0.35 | ol | 94 | 0.00403 | HV
122-AL1/20-ST1A 110.0 | 8.5 | 0.2376 | 0.43 | 0.41 | ol | 122 | 0.00403 | HV
149-AL1/24-ST1A 110.0 | 8.75 | 0.194 | 0.41 | 0.47 | ol | 149 | 0.00403 | HV
184-AL1/30-ST1A 110.0 | 8.8 | 0.1571 | 0.4 | 0.535 | ol | 184 | 0.00403 | HV
243-AL1/39-ST1A 110.0 | 9 | 0.1188 | 0.39 | 0.645 | ol | 243 | 0.00403 | HV
305-AL1/39-ST1A 110.0 | 9.2 | 0.0949 | 0.38 | 0.74 | ol | 305 | 0.00403 | HV
490-AL1/64-ST1A 110.0 | 9.75 | 0.059 | 0.37 | 0.96 | ol | 490 | 0.00403 | HV
679-AL1/86-ST1A 110.0 | 9.95 | 0.042 | 0.36 | 1.15 | ol | 679 | 0.00403 | HV
490-AL1/64-ST1A 220.0 | 10 | 0.059 | 0.285 | 0.96 | ol | 490 | 0.00403 | HV
679-AL1/86-ST1A 220.0 | 11.7 | 0.042 | 0.275 | 1.15 | ol | 679 | 0.00403 | HV
490-AL1/64-ST1A 380.0 | 11 | 0.059 | 0.253 | 0.96 | ol | 490 | 0.00403 | HV
679-AL1/86-ST1A 380.0 | 14.6 | 0.042 | 0.25 | 1.15 | ol | 679 | 0.00403 | HV

## trafo_std_types
| i0_percent | pfe_kw | vkr_percent | sn_mva | vn_lv_kv | vn_hv_kv | vk_percent | shift_degree | vector_group | tap_side | tap_neutral | tap_min | tap_max | tap_step_degree | tap_step_percent | tap_phase_shifter
160 MVA 380/110 kV | 0.06 | 60 | 0.25 | 160 | 110 | 380 | 12.2 | 0 | Yy0 | hv | 0 | -9 | 9 | 0 | 1.5 | FALSE
100 MVA 220/110 kV | 0.06 | 55 | 0.26 | 100 | 110 | 220 | 12 | 0 | Yy0 | hv | 0 | -9 | 9 | 0 | 1.5 | FALSE
63 MVA 110/20 kV | 0.04 | 22 | 0.32 | 63 | 20 | 110 | 18 | 150 | YNd5 | hv | 0 | -9 | 9 | 0 | 1.5 | FALSE
40 MVA 110/20 kV | 0.05 | 18 | 0.34 | 40 | 20 | 110 | 16.2 | 150 | YNd5 | hv | 0 | -9 | 9 | 0 | 1.5 | FALSE
25 MVA 110/20 kV | 0.07 | 14 | 0.41 | 25 | 20 | 110 | 12 | 150 | YNd5 | hv | 0 | -9 | 9 | 0 | 1.5 | FALSE
63 MVA 110/10 kV | 0.04 | 22 | 0.32 | 63 | 10 | 110 | 18 | 150 | YNd5 | hv | 0 | -9 | 9 | 0 | 1.5 | FALSE
40 MVA 110/10 kV | 0.05 | 18 | 0.34 | 40 | 10 | 110 | 16.2 | 150 | YNd5 | hv | 0 | -9 | 9 | 0 | 1.5 | FALSE
25 MVA 110/10 kV | 0.07 | 14 | 0.41 | 25 | 10 | 110 | 12 | 150 | YNd5 | hv | 0 | -9 | 9 | 0 | 1.5 | FALSE
0.25 MVA 20/0.4 kV | 0.32 | 0.8 | 1.44 | 0.25 | 0.4 | 20 | 6 | 150 | Yzn5 | hv | 0 | -2 | 2 | 0 | 2.5 | FALSE
0.4 MVA 20/0.4 kV | 0.3375 | 1.35 | 1.425 | 0.4 | 0.4 | 20 | 6 | 150 | Dyn5 | hv | 0 | -2 | 2 | 0 | 2.5 | FALSE
0.63 MVA 20/0.4 kV | 0.2619 | 1.65 | 1.206 | 0.63 | 0.4 | 20 | 6 | 150 | Dyn5 | hv | 0 | -2 | 2 | 0 | 2.5 | FALSE
0.25 MVA 10/0.4 kV | 0.24 | 0.6 | 1.2 | 0.25 | 0.4 | 10 | 4 | 150 | Dyn5 | hv | 0 | -2 | 2 | 0 | 2.5 | FALSE
0.4 MVA 10/0.4 kV | 0.2375 | 0.95 | 1.325 | 0.4 | 0.4 | 10 | 4 | 150 | Dyn5 | hv | 0 | -2 | 2 | 0 | 2.5 | FALSE
0.63 MVA 10/0.4 kV | 0.1873 | 1.18 | 1.0794 | 0.63 | 0.4 | 10 | 4 | 150 | Dyn5 | hv | 0 | -2 | 2 | 0 | 2.5 | FALSE

## trafo3w_std_types
| sn_hv_mva | sn_mv_mva | sn_lv_mva | vn_hv_kv | vn_mv_kv | vn_lv_kv | vk_hv_percent | vk_mv_percent | vk_lv_percent | vkr_hv_percent | vkr_mv_percent | vkr_lv_percent | pfe_kw | i0_percent | shift_mv_degree | shift_lv_degree | vector_group | tap_side | tap_neutral | tap_min | tap_max | tap_step_percent
63/25/38 MVA 110/20/10 kV | 63 | 25 | 38 | 110 | 20 | 10 | 10.4 | 10.4 | 10.4 | 0.28 | 0.32 | 0.35 | 35 | 0.89 | 0 | 0 | YN0yn0yn0 | hv | 0 | -10 | 10 | 1.2
63/25/38 MVA 110/10/10 kV | 63 | 25 | 38 | 110 | 10 | 10 | 10.4 | 10.4 | 10.4 | 0.28 | 0.32 | 0.35 | 35 | 0.89 | 0 | 0 | YN0yn0yn0 | hv | 0 | -10 | 10 | 1.2

## fuse_std_types
| fuse_type | i_rated_a | t_avg | t_min | t_total | x_avg | x_min | x_total
HV 100A | HV 100A | 100 | 0 | [10.0, 3.64, 0.854, 0.281, 0.1, 0.0531, 0.022, 0.01] | [10.0, 4.267, 1.21, 0.403, 0.1, 0.058, 0.022, 0.01] | 0 | [300.0, 350.0, 450.0, 550.0, 700.0, 850.0, 1200.0, 1752.0] | [600.0, 700.0, 900.0, 1150.0, 1665.0, 2000.0, 3000.0, 4313.0]
HV 10A | HV 10A | 10 | 0 | [10.0, 1675.0, 0.344, 0.156, 0.1, 0.0417, 0.0171, 0.01] | [10.0, 1.3, 0.3, 0.155, 0.1, 0.0555, 0.023, 0.01] | 0 | [30.0, 32.0, 35.0, 37.0, 39.0, 50.0, 70.0, 88.0] | [60.0, 70.0, 80.0, 87.0, 94.0, 110.0, 150.0, 216.0]
HV 125A | HV 125A | 125 | 0 | [10.0, 1.82, 0.344, 0.1, 0.0467, 0.0269, 0.01] | [10.0, 2.478, 0.426, 0.1, 0.0427, 0.0211, 0.01] | 0 | [375.0, 500.0, 700.0, 925.0, 1200.0, 1500.0, 2341.0] | [750.0, 1000.0, 1500.0, 2200.0, 3000.0, 4000.0, 5765.0]
HV 160A | HV 160A | 160 | 0 | [10.0, 4.15, 1.03, 0.198, 0.1, 0.051, 0.0172, 0.01] | [10.0, 2.3, 0.734, 0.274, 0.1, 0.046, 0.0177, 0.01] | 0 | [480.0, 550.0, 700.0, 1000.0, 1260.0, 1600.0, 2500.0, 3227.0] | [960.0, 1300.0, 1700.0, 2200.0, 2996.0, 4000.0, 6000.0, 7946.0]
HV 16A | HV 16A | 16 | 0 | [10.0, 0.352, 0.164, 0.1, 0.0649, 0.0342, 0.01] | [10.0, 2.34, 0.722, 0.181, 0.1, 0.055, 0.0296, 0.01] | 0 | [48.0, 60.0, 65.0, 71.0, 80.0, 100.0, 162.0] | [96.0, 110.0, 125.0, 150.0, 168.0, 200.0, 250.0, 398.0]
HV 200A | HV 200A | 200 | 0 | [10.0, 4.267, 1.21, 0.403, 0.1, 0.058, 0.022, 0.01] | [10.0, 3.73, 1.654, 0.328, 0.1, 0.0531, 0.019, 0.01] | 0 | [600.0, 700.0, 900.0, 1150.0, 1665.0, 2000.0, 3000.0, 4313.0] | [1200.0, 1500.0, 1800.0, 2700.0, 3960.0, 5000.0, 7500.0, 10620.0]
HV 20A | HV 20A | 20 | 0 | [10.0, 1.3, 0.3, 0.155, 0.1, 0.0555, 0.023, 0.01] | [10.0, 1.3, 0.161, 0.1, 0.0611, 0.0399, 0.0141, 0.01] | 0 | [60.0, 70.0, 80.0, 87.0, 94.0, 110.0, 150.0, 216.0] | [120.0, 150.0, 200.0, 223.0, 260.0, 300.0, 450.0, 532.0]
HV 25A | HV 25A | 25 | 0 | [10.0, 2.512, 0.833, 0.299, 0.1, 0.0372, 0.0223, 0.01] | [10.0, 3.125, 0.597, 0.198, 0.1, 0.0378, 0.022, 0.01] | 0 | [75.0, 82.0, 90.0, 100.0, 124.0, 170.0, 200.0, 289.0] | [150.0, 170.0, 210.0, 250.0, 294.0, 400.0, 500.0, 711.0]
HV 31.5A | HV 31.5A | 31.5 | 0 | [10.0, 2.34, 0.722, 0.181, 0.1, 0.055, 0.0296, 0.01] | [10.0, 2.84, 0.368, 0.164, 0.1, 0.0621, 0.0378, 0.0195, 0.01] | 0 | [95.0, 110.0, 125.0, 150.0, 165.0, 200.0, 250.0, 390.0] | [189.0, 220.0, 300.0, 350.0, 393.0, 450.0, 530.0, 700.0, 960.0]
HV 40A | HV 40A | 40 | 0 | [10.0, 1.3, 0.161, 0.1, 0.0611, 0.0399, 0.0141, 0.01] | [10.0, 2.05, 0.369, 0.198, 0.1, 0.051, 0.0298, 0.01] | 0 | [120.0, 150.0, 200.0, 223.0, 260.0, 300.0, 450.0, 532.0] | [240.0, 300.0, 400.0, 450.0, 530.0, 650.0, 800.0, 1311.0]
HV 50A | HV 50A | 50 | 0 | [10.0, 3.215, 0.597, 0.198, 0.1, 0.0378, 0.022, 0.01] | [10.0, 3.64, 0.854, 0.281, 0.1, 0.0531, 0.022, 0.01] | 0 | [150.0, 170.0, 210.0, 250.0, 294.0, 400.0, 500.0, 711.0] | [300.0, 350.0, 450.0, 550.0, 700.0, 850.0, 1200.0, 1752.0]
HV 6.3A | HV 6.3A | 6.3 | 0 | [10.0, 1.39, 0.344, 0.168, 0.1, 0.056, 0.0263, 0.01] | [10.0, 1.711, 0.516, 0.198, 0.1, 0.0634, 0.0303, 0.01] | 0 | [19.0, 19.5, 20.4, 20.8, 22.0, 25.0, 32.0, 48.0] | [38.0, 40.0, 43.0, 48.0, 53.0, 60.0, 75.0, 118.0]
HV 63A | HV 63A | 63 | 0 | [10.0, 2.84, 0.368, 0.164, 0.1, 0.0621, 0.0378, 0.0195, 0.01] | [10.0, 1.82, 0.344, 0.1, 0.0467, 0.0269, 0.01] | 0 | [189.0, 220.0, 300.0, 350.0, 393.0, 450.0, 530.0, 700.0, 961.0] | [378.0, 500.0, 700.0, 934.0, 1200.0, 1500.0, 2366.0]
HV 80A | HV 80A | 80 | 0 | [10.0, 2.05, 0.369, 0.198, 0.1, 0.051, 0.0298, 0.01] | [10.0, 4.15, 1.03, 0.198, 0.1, 0.051, 0.0172, 0.01] | 0 | [240.0, 300.0, 400.0, 450.0, 530.0, 650.0, 800.0, 1311.0] | [480.0, 550.0, 700.0, 1000.0, 1260.0, 1600.0, 2500.0, 3227.0]
Siemens NH-1-100 | Siemens NH-1-100 | 100 | [5400.0, 2000.0, 400.0, 20.0, 1.0, 0.2, 0.012, 0.004] | 0 | 0 | [150.0, 190.0, 250.0, 430.0, 900.0, 1250.0, 2700.0, 3600.0] | 0 | 0
Siemens NH-1-125 | Siemens NH-1-125 | 125 | [4800.0, 120.0, 7.0, 0.1, 0.004] | 0 | 0 | [180.0, 400.0, 740.0, 2000.0, 4250.0] | 0 | 0
Siemens NH-1-16 | Siemens NH-1-16 | 16 | [4000.0, 400.0, 2.0, 0.1, 0.04, 0.01] | 0 | 0 | [26.0, 35.0, 75.0, 150.0, 200.0, 300.0] | 0 | 0
Siemens NH-1-160 | Siemens NH-1-160 | 160 | [4800.0, 120.0, 7.0, 0.1, 0.004] | 0 | 0 | [210.0, 500.0, 900.0, 2300.0, 5000.0] | 0 | 0
Siemens NH-1-25 | Siemens NH-1-25 | 25 | [4000.0, 1000.0, 10.0, 0.2, 0.02, 0.01] | 0 | 0 | [40.0, 50.0, 100.0, 210.0, 400.0, 500.0] | 0 | 0
Siemens NH-1-50 | Siemens NH-1-50 | 50 | [4000.0, 40.0, 4.0, 1.0, 0.02, 0.01] | 0 | 0 | [86.0, 200.0, 300.0, 400.0, 1000.0, 1280.0] | 0 | 0
Siemens NH-1-63 | Siemens NH-1-63 | 63 | [4000.0, 100.0, 10.0, 2.0, 0.04, 0.01] | 0 | 0 | [100.0, 200.0, 300.0, 400.0, 1000.0, 1500.0] | 0 | 0
Siemens NH-1-80 | Siemens NH-1-80 | 80 | [4800.0, 120.0, 7.0, 0.1, 0.01] | 0 | 0 | [150.58, 250.0, 450.0, 1150.0, 2470.0] | 0 | 0
Siemens NH-2-1000 | Siemens NH-2-1000 | 1000 | [4800.0, 120.0, 7.0, 0.1, 0.004] | 0 | 0 | [1900.0, 3500.0, 8400.0, 24000.0, 52000.0] | 0 | 0
Siemens NH-2-200 | Siemens NH-2-200 | 200 | [4800.0, 120.0, 7.0, 0.1, 0.004] | 0 | 0 | [280.0, 650.0, 1200.0, 3000.0, 7000.0] | 0 | 0
Siemens NH-2-224 | Siemens NH-2-224 | 224 | [4800.0, 120.0, 7.0, 0.2, 0.04, 0.004] | 0 | 0 | [400.0, 750.0, 1453.0, 3025.0, 4315.0, 7600.0] | 0 | 0
Siemens NH-2-250 | Siemens NH-2-250 | 250 | [4800.0, 120.0, 7.0, 0.1, 0.004] | 0 | 0 | [450.0, 800.0, 1650.0, 4000.0, 8500.0] | 0 | 0
Siemens NH-2-315 | Siemens NH-2-315 | 315 | [4800.0, 120.0, 7.0, 0.1, 0.004] | 0 | 0 | [550.0, 920.0, 1900.0, 5000.0, 11000.0] | 0 | 0
Siemens NH-2-355 | Siemens NH-2-355 | 355 | [4800.0, 120.0, 6.0, 0.1, 0.004] | 0 | 0 | [650.0, 1116.27, 2350.0, 5840.0, 12790.0] | 0 | 0
Siemens NH-2-400 | Siemens NH-2-400 | 400 | [4800.0, 120.0, 7.0, 0.1, 0.004] | 0 | 0 | [720.0, 1350.0, 2800.0, 6500.0, 15000.0] | 0 | 0
Siemens NH-2-425 | Siemens NH-2-425 | 425 | [4800.0, 120.0, 7.0, 0.1, 0.004] | 0 | 0 | [850.0, 1500.0, 3050.0, 7500.0, 16500.0] | 0 | 0
Siemens NH-2-630 | Siemens NH-2-630 | 630 | [4800.0, 120.0, 7.0, 0.1, 0.004] | 0 | 0 | [1200.0, 2000.0, 4800.0, 12000.0, 26000.0] | 0 | 0

## dtypes
| element | column | dtype
0 | bus | name | object
1 | bus | vn_kv | float64
2 | bus | type | object
3 | bus | zone | object
4 | bus | in_service | bool
5 | load | name | object
6 | load | bus | uint32
7 | load | p_mw | float64
8 | load | q_mvar | float64
9 | load | const_z_percent | float64
10 | load | const_i_percent | float64
11 | load | sn_mva | float64
12 | load | scaling | float64
13 | load | in_service | bool
14 | load | type | object
15 | ext_grid | name | object
16 | ext_grid | bus | uint32
17 | ext_grid | vm_pu | float64
18 | ext_grid | va_degree | float64
19 | ext_grid | slack_weight | float64
20 | ext_grid | in_service | bool
21 | line | name | object
22 | line | std_type | object
23 | line | from_bus | uint32
24 | line | to_bus | uint32
25 | line | length_km | float64
26 | line | r_ohm_per_km | float64
27 | line | x_ohm_per_km | float64
28 | line | c_nf_per_km | float64
29 | line | g_us_per_km | float64
30 | line | max_i_ka | float64
31 | line | df | float64
32 | line | parallel | uint32
33 | line | type | object
34 | line | in_service | bool
35 | trafo | name | object
36 | trafo | std_type | object
37 | trafo | hv_bus | uint32
38 | trafo | lv_bus | uint32
39 | trafo | sn_mva | float64
40 | trafo | vn_hv_kv | float64
41 | trafo | vn_lv_kv | float64
42 | trafo | vk_percent | float64
43 | trafo | vkr_percent | float64
44 | trafo | pfe_kw | float64
45 | trafo | i0_percent | float64
46 | trafo | shift_degree | float64
47 | trafo | tap_side | object
48 | trafo | tap_neutral | int32
49 | trafo | tap_min | int32
50 | trafo | tap_max | int32
51 | trafo | tap_step_percent | float64
52 | trafo | tap_step_degree | float64
53 | trafo | tap_pos | int32
54 | trafo | tap_phase_shifter | bool
55 | trafo | parallel | uint32
56 | trafo | df | float64
57 | trafo | in_service | bool
58 | line_geodata | coords | object
59 | bus_geodata | x | float64
60 | bus_geodata | y | float64
61 | bus_geodata | coords | object

## parameters
| version | format_version | converged | OPF_converged | name | f_hz | sn_mva
0 | 2.14.6 | 2.14.0 | FALSE | FALSE |  | 50 | 1