## bus
| name | vn_kv | type | zone | in_service
0 | bus_LV_6136-91_0_4_node_0 | 0.4 | n |  | TRUE
1 | bus_LV_6136-91_0_4_node_1 | 0.4 | n |  | TRUE
2 | bus_LV_6136-91_0_4_node_2 | 0.4 | n |  | TRUE
3 | bus_LV_6136-91_0_4_node_3 | 0.4 | n |  | TRUE
4 | bus_LV_6136-91_0_4_node_41 | 0.4 | n |  | TRUE
5 | bus_LV_6136-91_0_4_node_48 | 0.4 | n |  | TRUE
6 | bus_LV_6136-91_0_4_node_40 | 0.4 | n |  | TRUE
7 | bus_LV_6136-91_0_4_node_47 | 0.4 | n |  | TRUE
8 | bus_LV_6136-91_0_4_node_4 | 0.4 | n |  | TRUE
9 | bus_LV_6136-91_0_4_node_5 | 0.4 | n |  | TRUE
10 | bus_LV_6136-91_0_4_node_6 | 0.4 | n |  | TRUE
11 | bus_LV_6136-91_0_4_node_10 | 0.4 | n |  | TRUE
12 | bus_LV_6136-91_0_4_node_7 | 0.4 | n |  | TRUE
13 | bus_LV_6136-91_0_4_node_11 | 0.4 | n |  | TRUE
14 | bus_LV_6136-91_0_4_node_8 | 0.4 | n |  | TRUE
15 | bus_LV_6136-91_0_4_node_9 | 0.4 | n |  | TRUE
16 | bus_LV_6136-91_0_4_node_57 | 0.4 | n |  | TRUE
17 | bus_LV_6136-91_0_4_node_58 | 0.4 | n |  | TRUE
18 | bus_LV_6136-91_0_4_node_12 | 0.4 | n |  | TRUE
19 | bus_LV_6136-91_0_4_node_13 | 0.4 | n |  | TRUE
20 | bus_LV_6136-91_0_4_node_14 | 0.4 | n |  | TRUE
21 | bus_LV_6136-91_0_4_node_15 | 0.4 | n |  | TRUE
22 | bus_LV_6136-91_0_4_node_16 | 0.4 | n |  | TRUE
23 | bus_LV_6136-91_0_4_node_17 | 0.4 | n |  | TRUE
24 | bus_LV_6136-91_0_4_node_18 | 0.4 | n |  | TRUE
25 | bus_LV_6136-91_0_4_node_19 | 0.4 | n |  | TRUE
26 | bus_LV_6136-91_0_4_node_34 | 0.4 | n |  | TRUE
27 | bus_LV_6136-91_0_4_node_56 | 0.4 | n |  | TRUE
28 | bus_LV_6136-91_0_4_node_20 | 0.4 | n |  | TRUE
29 | bus_LV_6136-91_0_4_node_23 | 0.4 | n |  | TRUE
30 | bus_LV_6136-91_0_4_node_36 | 0.4 | n |  | TRUE
31 | bus_LV_6136-91_0_4_node_46 | 0.4 | n |  | TRUE
32 | bus_LV_6136-91_0_4_node_21 | 0.4 | n |  | TRUE
33 | bus_LV_6136-91_0_4_node_22 | 0.4 | n |  | TRUE
34 | bus_LV_6136-91_0_4_node_24 | 0.4 | n |  | TRUE
35 | bus_LV_6136-91_0_4_node_25 | 0.4 | n |  | TRUE
36 | bus_LV_6136-91_0_4_node_26 | 0.4 | n |  | TRUE
37 | bus_LV_6136-91_0_4_node_33 | 0.4 | n |  | TRUE
38 | bus_LV_6136-91_0_4_node_32 | 0.4 | n |  | TRUE
39 | bus_LV_6136-91_0_4_node_49 | 0.4 | n |  | TRUE
40 | bus_LV_6136-91_0_4_node_30 | 0.4 | n |  | TRUE
41 | bus_LV_6136-91_0_4_node_27 | 0.4 | n |  | TRUE
42 | bus_LV_6136-91_0_4_node_28 | 0.4 | n |  | TRUE
43 | bus_LV_6136-91_0_4_node_29 | 0.4 | n |  | TRUE
44 | bus_LV_6136-91_0_4_node_31 | 0.4 | n |  | TRUE
45 | bus_LV_6136-91_0_4_node_52 | 0.4 | n |  | TRUE
46 | bus_LV_6136-91_0_4_node_53 | 0.4 | n |  | TRUE
47 | bus_LV_6136-91_0_4_node_54 | 0.4 | n |  | TRUE
48 | bus_LV_6136-91_0_4_node_50 | 0.4 | n |  | TRUE
49 | bus_LV_6136-91_0_4_node_35 | 0.4 | n |  | TRUE
50 | bus_LV_6136-91_0_4_node_37 | 0.4 | n |  | TRUE
51 | bus_LV_6136-91_0_4_node_38 | 0.4 | n |  | TRUE
52 | bus_LV_6136-91_0_4_node_39 | 0.4 | n |  | TRUE
53 | bus_LV_6136-91_0_4_node_42 | 0.4 | n |  | TRUE
54 | bus_LV_6136-91_0_4_node_43 | 0.4 | n |  | TRUE
55 | bus_LV_6136-91_0_4_node_44 | 0.4 | n |  | TRUE
56 | bus_LV_6136-91_0_4_node_45 | 0.4 | n |  | TRUE
57 | bus_LV_6136-91_0_4_node_51 | 0.4 | n |  | TRUE
58 | bus_LV_6136-91_0_4_node_62 | 0.4 | n |  | TRUE
59 | bus_LV_6136-91_0_4_node_61 | 0.4 | n |  | TRUE
60 | bus_LV_6136-91_0_4_node_60 | 0.4 | n |  | TRUE
61 | bus_LV_6136-91_0_4_node_59 | 0.4 | n |  | TRUE
62 | bus_MV_102_0_node_166 | 20 | n |  | TRUE

## load
| name | bus | p_mw | q_mvar | const_z_percent | const_i_percent | sn_mva | scaling | in_service | type
0 | LV_6136-91_0_4_load_0 | 0 | 0.0051343 | 0.0012868 | 0 | 0 |  | 1 | TRUE | wye
1 | LV_6136-91_0_4_load_1 | 1 | 0.0093798 | 0.0023508 | 0 | 0 |  | 1 | TRUE | wye
2 | LV_6136-91_0_4_load_41 | 4 | 0.0093411 | 0.0023411 | 0 | 0 |  | 1 | TRUE | wye
3 | LV_6136-91_0_4_load_48 | 5 | 0.004115 | 0.0010313 | 0 | 0 |  | 1 | TRUE | wye
4 | LV_6136-91_0_4_load_40 | 6 | 0.0022812 | 0.00057172 | 0 | 0 |  | 1 | TRUE | wye
5 | LV_6136-91_0_4_load_47 | 7 | 0.021364 | 0.0053543 | 0 | 0 |  | 1 | TRUE | wye
6 | LV_6136-91_0_4_load_4 | 8 | 0.0031054 | 0.00077828 | 0 | 0 |  | 1 | TRUE | wye
7 | LV_6136-91_0_4_load_10 | 11 | 0.0014798 | 0.00037087 | 0 | 0 |  | 1 | TRUE | wye
8 | LV_6136-91_0_4_load_7 | 12 | 0.0015339 | 0.00038442 | 0 | 0 |  | 1 | TRUE | wye
9 | LV_6136-91_0_4_load_11 | 13 | 0.003108 | 0.00077894 | 0 | 0 |  | 1 | TRUE | wye
10 | LV_6136-91_0_4_load_8 | 14 | 0.0019957 | 0.00050017 | 0 | 0 |  | 1 | TRUE | wye
11 | LV_6136-91_0_4_load_9 | 15 | 0.0017024 | 0.00042665 | 0 | 0 |  | 1 | TRUE | wye
12 | LV_6136-91_0_4_load_57 | 16 | 0.0014076 | 0.00035278 | 0 | 0 |  | 1 | TRUE | wye
13 | LV_6136-91_0_4_load_58 | 17 | 0.001629 | 0.00040826 | 0 | 0 |  | 1 | TRUE | wye
14 | LV_6136-91_0_4_load_12 | 18 | 0.0055133 | 0.0013818 | 0 | 0 |  | 1 | TRUE | wye
15 | LV_6136-91_0_4_load_13 | 19 | 0.0032801 | 0.00082208 | 0 | 0 |  | 1 | TRUE | wye
16 | LV_6136-91_0_4_load_14 | 20 | 0.014252 | 0.0035718 | 0 | 0 |  | 1 | TRUE | wye
17 | LV_6136-91_0_4_load_15 | 21 | 0.012157 | 0.0030467 | 0 | 0 |  | 1 | TRUE | wye
18 | LV_6136-91_0_4_load_16 | 22 | 0.0069738 | 0.0017478 | 0 | 0 |  | 1 | TRUE | wye
19 | LV_6136-91_0_4_load_17 | 23 | 0.0084135 | 0.0021086 | 0 | 0 |  | 1 | TRUE | wye
20 | LV_6136-91_0_4_load_56 | 27 | 0.0054166 | 0.0013575 | 0 | 0 |  | 1 | TRUE | wye
21 | LV_6136-91_0_4_load_23 | 29 | 0.014602 | 0.0036596 | 0 | 0 |  | 1 | TRUE | wye
22 | LV_6136-91_0_4_load_36 | 30 | 0.02273 | 0.0056967 | 0 | 0 |  | 1 | TRUE | wye
23 | LV_6136-91_0_4_load_46 | 31 | 0.0081725 | 0.0020482 | 0 | 0 |  | 1 | TRUE | wye
24 | LV_6136-91_0_4_load_21 | 32 | 0.012281 | 0.003078 | 0 | 0 |  | 1 | TRUE | wye
25 | LV_6136-91_0_4_load_22 | 33 | 0.0036987 | 0.00092698 | 0 | 0 |  | 1 | TRUE | wye
26 | LV_6136-91_0_4_load_24 | 34 | 0.0060399 | 0.0015137 | 0 | 0 |  | 1 | TRUE | wye
27 | LV_6136-91_0_4_load_25 | 35 | 0.0051934 | 0.0013016 | 0 | 0 |  | 1 | TRUE | wye
28 | LV_6136-91_0_4_load_33 | 37 | 0.0053883 | 0.0013504 | 0 | 0 |  | 1 | TRUE | wye
29 | LV_6136-91_0_4_load_32 | 38 | 0.0042102 | 0.0010552 | 0 | 0 |  | 1 | TRUE | wye
30 | LV_6136-91_0_4_load_49 | 39 | 0.0033198 | 0.00083201 | 0 | 0 |  | 1 | TRUE | wye
31 | LV_6136-91_0_4_load_30 | 40 | 0.0081195 | 0.0020349 | 0 | 0 |  | 1 | TRUE | wye
32 | LV_6136-91_0_4_load_27 | 41 | 0.0052033 | 0.0013041 | 0 | 0 |  | 1 | TRUE | wye
33 | LV_6136-91_0_4_load_28 | 42 | 0.0064398 | 0.001614 | 0 | 0 |  | 1 | TRUE | wye
34 | LV_6136-91_0_4_load_29 | 43 | 0.0054251 | 0.0013597 | 0 | 0 |  | 1 | TRUE | wye
35 | LV_6136-91_0_4_load_31 | 44 | 0.0049673 | 0.0012449 | 0 | 0 |  | 1 | TRUE | wye
36 | LV_6136-91_0_4_load_53 | 46 | 0.0025226 | 0.00063222 | 0 | 0 |  | 1 | TRUE | wye
37 | LV_6136-91_0_4_load_54 | 47 | 0.0058495 | 0.001466 | 0 | 0 |  | 1 | TRUE | wye
38 | LV_6136-91_0_4_load_50 | 48 | 0.0048704 | 0.0012206 | 0 | 0 |  | 1 | TRUE | wye
39 | LV_6136-91_0_4_load_35 | 49 | 0.023123 | 0.0057953 | 0 | 0 |  | 1 | TRUE | wye
40 | LV_6136-91_0_4_load_37 | 50 | 0.017514 | 0.0043894 | 0 | 0 |  | 1 | TRUE | wye
41 | LV_6136-91_0_4_load_38 | 51 | 0.031807 | 0.0079716 | 0 | 0 |  | 1 | TRUE | wye
42 | LV_6136-91_0_4_load_39 | 52 | 0.010827 | 0.0027134 | 0 | 0 |  | 1 | TRUE | wye
43 | LV_6136-91_0_4_load_42 | 53 | 0.030627 | 0.0076759 | 0 | 0 |  | 1 | TRUE | wye
44 | LV_6136-91_0_4_load_45 | 56 | 0.00027863 | 6.9831e-05 | 0 | 0 |  | 1 | TRUE | wye
45 | LV_6136-91_0_4_load_62 | 58 | 0.0056026 | 0.0014041 | 0 | 0 |  | 1 | TRUE | wye
46 | LV_6136-91_0_4_load_61 | 59 | 0.0026633 | 0.0006675 | 0 | 0 |  | 1 | TRUE | wye
47 | LV_6136-91_0_4_load_60 | 60 | 0.0015066 | 0.00037759 | 0 | 0 |  | 1 | TRUE | wye
48 | LV_6136-91_0_4_load_59 | 61 | 0.0017882 | 0.00044816 | 0 | 0 |  | 1 | TRUE | wye

## ext_grid
| name | bus | vm_pu | va_degree | slack_weight | in_service
0 |  | 28 | 1 | 0 | 1 | TRUE

## line
| name | std_type | from_bus | to_bus | length_km | r_ohm_per_km | x_ohm_per_km | c_nf_per_km | g_us_per_km | max_i_ka | df | parallel | type | in_service
0 | LV_6136-91_0_4_line_0 |  | 0 | 1 | 0.0034316 | 0.125 | 0.08 | 261 | 0 | 0.364 | 1 | 1 | cs | TRUE
1 | LV_6136-91_0_4_line_1 |  | 0 | 2 | 0.02066 | 0.125 | 0.08 | 261 | 0 | 0.364 | 1 | 1 | cs | TRUE
2 | LV_6136-91_0_4_line_2 |  | 2 | 3 | 0.036081 | 0.125 | 0.08 | 261 | 0 | 0.364 | 1 | 1 | cs | TRUE
3 | LV_6136-91_0_4_line_3 |  | 3 | 4 | 0.02353 | 0.125 | 0.08 | 261 | 0 | 0.364 | 1 | 1 | cs | TRUE
4 | LV_6136-91_0_4_line_4 |  | 3 | 5 | 0.021026 | 0.125 | 0.08 | 261 | 0 | 0.364 | 1 | 1 | cs | TRUE
5 | LV_6136-91_0_4_line_5 |  | 4 | 6 | 0.015969 | 0.125 | 0.08 | 261 | 0 | 0.364 | 1 | 1 | cs | TRUE
6 | LV_6136-91_0_4_line_6 |  | 5 | 7 | 0.054592 | 0.125 | 0.08 | 261 | 0 | 0.364 | 1 | 1 | cs | TRUE
7 | LV_6136-91_0_4_line_7 |  | 6 | 52 | 0.031195 | 0.125 | 0.08 | 261 | 0 | 0.364 | 1 | 1 | cs | TRUE
8 | LV_6136-91_0_4_line_8 |  | 8 | 9 | 0.080753 | 0.125 | 0.08 | 261 | 0 | 0.364 | 1 | 1 | cs | TRUE
9 | LV_6136-91_0_4_line_9 |  | 9 | 10 | 0.01094 | 0.125 | 0.08 | 261 | 0 | 0.364 | 1 | 1 | cs | TRUE
10 | LV_6136-91_0_4_line_10 |  | 10 | 11 | 0.014709 | 0.125 | 0.08 | 261 | 0 | 0.364 | 1 | 1 | cs | TRUE
11 | LV_6136-91_0_4_line_11 |  | 10 | 12 | 0.024472 | 0.125 | 0.08 | 261 | 0 | 0.364 | 1 | 1 | cs | TRUE
12 | LV_6136-91_0_4_line_12 |  | 11 | 13 | 0.039628 | 0.125 | 0.08 | 261 | 0 | 0.364 | 1 | 1 | cs | TRUE
13 | LV_6136-91_0_4_line_13 |  | 12 | 14 | 0.0073252 | 0.125 | 0.08 | 261 | 0 | 0.364 | 1 | 1 | cs | TRUE
14 | LV_6136-91_0_4_line_14 |  | 13 | 18 | 0.0025194 | 0.125 | 0.08 | 261 | 0 | 0.364 | 1 | 1 | cs | TRUE
15 | LV_6136-91_0_4_line_15 |  | 14 | 15 | 0.017765 | 0.125 | 0.08 | 261 | 0 | 0.364 | 1 | 1 | cs | TRUE
16 | LV_6136-91_0_4_line_16 |  | 15 | 16 | 0.014765 | 0.125 | 0.08 | 261 | 0 | 0.364 | 1 | 1 | cs | TRUE
17 | LV_6136-91_0_4_line_17 |  | 16 | 17 | 0.018134 | 0.125 | 0.08 | 261 | 0 | 0.364 | 1 | 1 | cs | TRUE
18 | LV_6136-91_0_4_line_18 |  | 17 | 61 | 0.016947 | 0.125 | 0.08 | 261 | 0 | 0.364 | 1 | 1 | cs | TRUE
19 | LV_6136-91_0_4_line_19 |  | 18 | 19 | 0.0068066 | 0.125 | 0.08 | 261 | 0 | 0.364 | 1 | 1 | cs | TRUE
20 | LV_6136-91_0_4_line_20 |  | 19 | 20 | 0.010511 | 0.125 | 0.08 | 261 | 0 | 0.364 | 1 | 1 | cs | TRUE
21 | LV_6136-91_0_4_line_21 |  | 20 | 21 | 0.0073001 | 0.125 | 0.08 | 261 | 0 | 0.364 | 1 | 1 | cs | TRUE
22 | LV_6136-91_0_4_line_22 |  | 21 | 22 | 0.002571 | 0.125 | 0.08 | 261 | 0 | 0.364 | 1 | 1 | cs | TRUE
23 | LV_6136-91_0_4_line_23 |  | 22 | 23 | 0.011834 | 0.125 | 0.08 | 261 | 0 | 0.364 | 1 | 1 | cs | TRUE
24 | LV_6136-91_0_4_line_24 |  | 23 | 24 | 0.036879 | 0.125 | 0.08 | 261 | 0 | 0.364 | 1 | 1 | cs | TRUE
25 | LV_6136-91_0_4_line_25 |  | 24 | 25 | 0.007648 | 0.125 | 0.08 | 261 | 0 | 0.364 | 1 | 1 | cs | TRUE
26 | LV_6136-91_0_4_line_26 |  | 25 | 26 | 0.006682 | 0.125 | 0.08 | 261 | 0 | 0.364 | 1 | 1 | cs | TRUE
27 | LV_6136-91_0_4_line_27 |  | 25 | 27 | 0.01867 | 0.125 | 0.08 | 261 | 0 | 0.364 | 1 | 1 | cs | TRUE
28 | LV_6136-91_0_4_line_28 |  | 26 | 30 | 0.011685 | 0.125 | 0.08 | 261 | 0 | 0.364 | 1 | 2 | cs | TRUE
29 | LV_6136-91_0_4_line_29 |  | 26 | 28 | 0.007586 | 0.125 | 0.08 | 261 | 0 | 0.364 | 1 | 3 | cs | TRUE
30 | LV_6136-91_0_4_line_30 |  | 27 | 31 | 0.055216 | 0.125 | 0.08 | 261 | 0 | 0.364 | 1 | 1 | cs | TRUE
31 | LV_6136-91_0_4_line_31 |  | 28 | 29 | 0.036288 | 0.125 | 0.08 | 261 | 0 | 0.364 | 1 | 1 | cs | TRUE
32 | LV_6136-91_0_4_line_32 |  | 29 | 32 | 0.00013288 | 0.125 | 0.08 | 261 | 0 | 0.364 | 1 | 1 | cs | TRUE
33 | LV_6136-91_0_4_line_33 |  | 30 | 49 | 0.014086 | 0.125 | 0.08 | 261 | 0 | 0.364 | 1 | 1 | cs | TRUE
34 | LV_6136-91_0_4_line_34 |  | 31 | 55 | 0.038969 | 0.125 | 0.08 | 261 | 0 | 0.364 | 1 | 1 | cs | TRUE
35 | LV_6136-91_0_4_line_35 |  | 32 | 33 | 0.018915 | 0.125 | 0.08 | 261 | 0 | 0.364 | 1 | 1 | cs | TRUE
36 | LV_6136-91_0_4_line_36 |  | 33 | 34 | 0.026419 | 0.125 | 0.08 | 261 | 0 | 0.364 | 1 | 1 | cs | TRUE
37 | LV_6136-91_0_4_line_37 |  | 34 | 35 | 0.01944 | 0.125 | 0.08 | 261 | 0 | 0.364 | 1 | 1 | cs | TRUE
38 | LV_6136-91_0_4_line_38 |  | 35 | 36 | 0.02805 | 0.125 | 0.08 | 261 | 0 | 0.364 | 1 | 1 | cs | TRUE
39 | LV_6136-91_0_4_line_39 |  | 36 | 37 | 0.0047046 | 0.125 | 0.08 | 261 | 0 | 0.364 | 1 | 1 | cs | TRUE
40 | LV_6136-91_0_4_line_40 |  | 36 | 38 | 0.015605 | 0.125 | 0.08 | 261 | 0 | 0.364 | 1 | 1 | cs | TRUE
41 | LV_6136-91_0_4_line_41 |  | 37 | 39 | 0.036914 | 0.125 | 0.08 | 261 | 0 | 0.364 | 1 | 1 | cs | TRUE
42 | LV_6136-91_0_4_line_42 |  | 38 | 40 | 0.011615 | 0.125 | 0.08 | 261 | 0 | 0.364 | 1 | 1 | cs | TRUE
43 | LV_6136-91_0_4_line_43 |  | 39 | 48 | 0.034032 | 0.125 | 0.08 | 261 | 0 | 0.364 | 1 | 1 | cs | TRUE
44 | LV_6136-91_0_4_line_44 |  | 40 | 42 | 0.016305 | 0.125 | 0.08 | 261 | 0 | 0.364 | 1 | 1 | cs | TRUE
45 | LV_6136-91_0_4_line_45 |  | 41 | 42 | 0.01995 | 0.125 | 0.08 | 261 | 0 | 0.364 | 1 | 1 | cs | TRUE
46 | LV_6136-91_0_4_line_46 |  | 41 | 43 | 0.013455 | 0.125 | 0.08 | 261 | 0 | 0.364 | 1 | 1 | cs | TRUE
47 | LV_6136-91_0_4_line_47 |  | 43 | 44 | 0.010316 | 0.125 | 0.08 | 261 | 0 | 0.364 | 1 | 1 | cs | TRUE
48 | LV_6136-91_0_4_line_48 |  | 45 | 46 | 0.0036695 | 0.125 | 0.08 | 261 | 0 | 0.364 | 1 | 1 | cs | TRUE
49 | LV_6136-91_0_4_line_49 |  | 45 | 47 | 0.023993 | 0.125 | 0.08 | 261 | 0 | 0.364 | 1 | 1 | cs | TRUE
50 | LV_6136-91_0_4_line_50 |  | 47 | 59 | 0.020738 | 0.125 | 0.08 | 261 | 0 | 0.364 | 1 | 1 | cs | TRUE
51 | LV_6136-91_0_4_line_51 |  | 48 | 57 | 0.032629 | 0.125 | 0.08 | 261 | 0 | 0.364 | 1 | 1 | cs | TRUE
52 | LV_6136-91_0_4_line_52 |  | 49 | 50 | 0.0086524 | 0.125 | 0.08 | 261 | 0 | 0.364 | 1 | 1 | cs | TRUE
53 | LV_6136-91_0_4_line_53 |  | 50 | 51 | 0.010879 | 0.125 | 0.08 | 261 | 0 | 0.364 | 1 | 1 | cs | TRUE
54 | LV_6136-91_0_4_line_54 |  | 51 | 52 | 0.012337 | 0.125 | 0.08 | 261 | 0 | 0.364 | 1 | 1 | cs | TRUE
55 | LV_6136-91_0_4_line_55 |  | 53 | 54 | 0.077613 | 0.125 | 0.08 | 261 | 0 | 0.364 | 1 | 1 | cs | TRUE
56 | LV_6136-91_0_4_line_56 |  | 53 | 55 | 0.035775 | 0.125 | 0.08 | 261 | 0 | 0.364 | 1 | 1 | cs | TRUE
57 | LV_6136-91_0_4_line_57 |  | 54 | 56 | 0.079294 | 0.125 | 0.08 | 261 | 0 | 0.364 | 1 | 1 | cs | TRUE
58 | LV_6136-91_0_4_line_58 |  | 57 | 58 | 0.037171 | 0.125 | 0.08 | 261 | 0 | 0.364 | 1 | 1 | cs | TRUE
59 | LV_6136-91_0_4_line_59 |  | 59 | 60 | 0.01677 | 0.125 | 0.08 | 261 | 0 | 0.364 | 1 | 1 | cs | TRUE
60 | LV_6136-91_0_4_line_60 |  | 60 | 61 | 0.017366 | 0.125 | 0.08 | 261 | 0 | 0.364 | 1 | 1 | cs | TRUE

## trafo
| name | std_type | hv_bus | lv_bus | sn_mva | vn_hv_kv | vn_lv_kv | vk_percent | vkr_percent | pfe_kw | i0_percent | shift_degree | tap_side | tap_neutral | tap_min | tap_max | tap_step_percent | tap_step_degree | tap_pos | tap_phase_shifter | parallel | df | in_service
0 | LV_6136-91_0_4_trafo_20 | 0.63 MVA 20/0.4 kV | 62 | 28 | 0.63 | 20 | 0.4 | 6 | 1.206 | 1.65 | 0.2619 | 150 | hv | 0 | -2 | 2 | 2.5 | 0 | 0 | FALSE | 1 | 1 | TRUE

## line_geodata
| x0 | y0 | x1 | y1 | x2 | y2 | x3 | y3 | x4 | y4 | x5 | y5
0 | 2575902.9184 | 1108413.071 | 2575906.1772 | 1108414.1464
1 | 2575888.6099 | 1108399.1312 | 2575892.2842 | 1108405.6309 | 2575899.4204 | 1108411.9167 | 2575902.9184 | 1108413.071
2 | 2575896.3873 | 1108364.6383 | 2575889.8769 | 1108379.594 | 2575887.8026 | 1108390.5189 | 2575888.6099 | 1108399.1312
3 | 2575896.3873 | 1108364.6383 | 2575902.4876 | 1108355.3538 | 2575909.3091 | 1108344.9742
4 | 2575896.3873 | 1108364.6383 | 2575914.0928 | 1108375.9794
5 | 2575918.0795 | 1108331.629 | 2575909.3091 | 1108344.9742
6 | 2575960.0629 | 1108405.425 | 2575914.0928 | 1108375.9794
7 | 2575935.9378 | 1108306.0593 | 2575924.1845 | 1108322.3396 | 2575918.0795 | 1108331.629
8 | 2576104.4066 | 1108184.8998 | 2576101.2506 | 1108164.8021 | 2576098.5758 | 1108104.4522
9 | 2576104.4066 | 1108184.8998 | 2576094.4611 | 1108189.5192
10 | 2576094.4611 | 1108189.5192 | 2576081.1247 | 1108195.7241
11 | 2576094.4611 | 1108189.5192 | 2576079.5771 | 1108170.0935
12 | 2576045.4004 | 1108212.8543 | 2576053.6379 | 1108208.5125 | 2576081.1247 | 1108195.7241
13 | 2576079.5771 | 1108170.0935 | 2576075.1219 | 1108164.2788
14 | 2576045.4004 | 1108212.8543 | 2576043.1717 | 1108214.029
15 | 2576075.1219 | 1108164.2788 | 2576064.317 | 1108150.1769
16 | 2576064.317 | 1108150.1769 | 2576055.3372 | 1108138.4569
17 | 2576055.3372 | 1108138.4569 | 2576044.3079 | 1108124.0621
18 | 2576044.3079 | 1108124.0621 | 2576034.0007 | 1108110.6097
19 | 2576043.1717 | 1108214.029 | 2576037.1503 | 1108217.2027
20 | 2576037.1503 | 1108217.2027 | 2576027.8516 | 1108222.1037
21 | 2576021.3936 | 1108225.5075 | 2576027.8516 | 1108222.1037
22 | 2576019.1192 | 1108226.7063 | 2576021.3936 | 1108225.5075
23 | 2576019.1192 | 1108226.7063 | 2576008.6501 | 1108232.2242
24 | 2575980.7497 | 1108256.1368 | 2575983.0042 | 1108253.5377 | 2576005.3119 | 1108233.9837 | 2576008.6501 | 1108232.2242
25 | 2575980.7497 | 1108256.1368 | 2575981.5973 | 1108257.4119 | 2575981.9974 | 1108258.8888 | 2575981.9184 | 1108260.4121 | 2575981.3598 | 1108261.8373 | 2575980.3829 | 1108263.0195
26 | 2575980.3829 | 1108263.0195 | 2575979.0797 | 1108263.8251 | 2575977.5893 | 1108264.1868 | 2575976.0661 | 1108264.0705 | 2575974.6492 | 1108263.4759 | 2575974.2226 | 1108263.0996
27 | 2575980.3829 | 1108263.0195 | 2575992.7333 | 1108277.0206
28 | 2575974.2226 | 1108263.0996 | 2575966.17 | 1108271.5668
29 | 2575973.4923 | 1108256.3324 | 2575972.6709 | 1108257.7697 | 2575972.3837 | 1108259.405 | 2575972.6684 | 1108261.0269 | 2575973.4935 | 1108262.4688 | 2575974.2226 | 1108263.0996
30 | 2575992.7333 | 1108277.0206 | 2576029.2599 | 1108318.4288
31 | 2575973.4923 | 1108256.3324 | 2575971.2493 | 1108254.0513 | 2575950.0931 | 1108228.6093
32 | 2575950.0931 | 1108228.6093 | 2575950.0082 | 1108228.5071
33 | 2575956.4627 | 1108281.7739 | 2575966.17 | 1108271.5668
34 | 2576052.5037 | 1108349.4324 | 2576045.7766 | 1108337.1529 | 2576029.2599 | 1108318.4288
35 | 2575950.0082 | 1108228.5071 | 2575937.9142 | 1108213.9632
36 | 2575937.9142 | 1108213.9632 | 2575921.0225 | 1108193.6494
37 | 2575908.5932 | 1108178.7022 | 2575921.0225 | 1108193.6494
38 | 2575890.6588 | 1108157.1345 | 2575908.5932 | 1108178.7022
39 | 2575890.6588 | 1108157.1345 | 2575887.5494 | 1108160.6652
40 | 2575890.6588 | 1108157.1345 | 2575900.9108 | 1108145.3697
41 | 2575863.1525 | 1108188.3681 | 2575887.5494 | 1108160.6652
42 | 2575908.5418 | 1108136.6126 | 2575900.9108 | 1108145.3697
43 | 2575863.1525 | 1108188.3681 | 2575840.6607 | 1108213.9079
44 | 2575908.5418 | 1108136.6126 | 2575919.2534 | 1108124.3204
45 | 2575919.2534 | 1108124.3204 | 2575932.3598 | 1108109.2799
46 | 2575941.1996 | 1108099.1356 | 2575932.3598 | 1108109.2799
47 | 2575941.1996 | 1108099.1356 | 2575947.9767 | 1108091.3585
48 | 2575985.1659 | 1108048.6815 | 2575987.5768 | 1108045.9152
49 | 2575985.1659 | 1108048.6815 | 2576000.0499 | 1108067.4998
50 | 2576012.9149 | 1108083.7653 | 2576000.0499 | 1108067.4998
51 | 2575819.0962 | 1108238.3946 | 2575840.6607 | 1108213.9079
52 | 2575956.4627 | 1108281.7739 | 2575950.5 | 1108288.0437
53 | 2575943.159 | 1108296.0569 | 2575944.0407 | 1108294.8356 | 2575950.5 | 1108288.0437
54 | 2575943.159 | 1108296.0569 | 2575935.9378 | 1108306.0593
55 | 2575987.5888 | 1108442.3922 | 2576030.5623 | 1108381.3799 | 2576032.2814 | 1108378.939
56 | 2576052.5037 | 1108349.4324 | 2576044.1133 | 1108362.1387 | 2576032.2814 | 1108378.939
57 | 2575987.5888 | 1108442.3922 | 2575963.7825 | 1108475.5591 | 2575942.4284 | 1108507.5554
58 | 2575819.0962 | 1108238.3946 | 2575848.2681 | 1108261.5341
59 | 2576023.3183 | 1108096.9186 | 2576012.9149 | 1108083.7653
60 | 2576034.0007 | 1108110.6097 | 2576029.4646 | 1108104.6894 | 2576023.3183 | 1108096.9186

## bus_geodata
| x | y | coords
0 | 2575902.9184 | 1108413.071
1 | 2575906.1772 | 1108414.1464
2 | 2575888.6099 | 1108399.1312
3 | 2575896.3873 | 1108364.6383
4 | 2575909.3091 | 1108344.9742
5 | 2575914.0928 | 1108375.9794
6 | 2575918.0795 | 1108331.629
7 | 2575960.0629 | 1108405.425
8 | 2576098.5758 | 1108104.4522
9 | 2576104.4066 | 1108184.8998
10 | 2576094.4611 | 1108189.5192
11 | 2576081.1247 | 1108195.7241
12 | 2576079.5771 | 1108170.0935
13 | 2576045.4004 | 1108212.8543
14 | 2576075.1219 | 1108164.2788
15 | 2576064.317 | 1108150.1769
16 | 2576055.3372 | 1108138.4569
17 | 2576044.3079 | 1108124.0621
18 | 2576043.1717 | 1108214.029
19 | 2576037.1503 | 1108217.2027
20 | 2576027.8516 | 1108222.1037
21 | 2576021.3936 | 1108225.5075
22 | 2576019.1192 | 1108226.7063
23 | 2576008.6501 | 1108232.2242
24 | 2575980.7497 | 1108256.1368
25 | 2575980.3829 | 1108263.0195
26 | 2575974.2226 | 1108263.0996
27 | 2575992.7333 | 1108277.0206
28 | 2575973.4923 | 1108256.3324
29 | 2575950.0931 | 1108228.6093
30 | 2575966.17 | 1108271.5668
31 | 2576029.2599 | 1108318.4288
32 | 2575950.0082 | 1108228.5071
33 | 2575937.9142 | 1108213.9632
34 | 2575921.0225 | 1108193.6494
35 | 2575908.5932 | 1108178.7022
36 | 2575890.6588 | 1108157.1345
37 | 2575887.5494 | 1108160.6652
38 | 2575900.9108 | 1108145.3697
39 | 2575863.1525 | 1108188.3681
40 | 2575908.5418 | 1108136.6126
41 | 2575932.3598 | 1108109.2799
42 | 2575919.2534 | 1108124.3204
43 | 2575941.1996 | 1108099.1356
44 | 2575947.9767 | 1108091.3585
45 | 2575985.1659 | 1108048.6815
46 | 2575987.5768 | 1108045.9152
47 | 2576000.0499 | 1108067.4998
48 | 2575840.6607 | 1108213.9079
49 | 2575956.4627 | 1108281.7739
50 | 2575950.5 | 1108288.0437
51 | 2575943.159 | 1108296.0569
52 | 2575935.9378 | 1108306.0593
53 | 2576032.2814 | 1108378.939
54 | 2575987.5888 | 1108442.3922
55 | 2576052.5037 | 1108349.4324
56 | 2575942.4284 | 1108507.5554
57 | 2575819.0962 | 1108238.3946
58 | 2575848.2681 | 1108261.5341
59 | 2576012.9149 | 1108083.7653
60 | 2576023.3183 | 1108096.9186
61 | 2576034.0007 | 1108110.6097
62 | 2575974.2226 | 1108263.0996

## line_std_types
| c_nf_per_km | r_ohm_per_km | x_ohm_per_km | max_i_ka | type | q_mm2 | alpha | voltage_rating
NAYY 4x50 SE | 210 | 0.642 | 0.083 | 0.142 | cs | 50 | 0.00403 | LV
NAYY 4x120 SE | 264 | 0.225 | 0.08 | 0.242 | cs | 120 | 0.00403 | LV
NAYY 4x150 SE | 261 | 0.208 | 0.08 | 0.27 | cs | 150 | 0.00403 | LV
NA2XS2Y 1x95 RM/25 12/20 kV | 216 | 0.313 | 0.132 | 0.252 | cs | 95 | 0.00403 | MV
NA2XS2Y 1x185 RM/25 12/20 kV | 273 | 0.161 | 0.117 | 0.362 | cs | 185 | 0.00403 | MV
NA2XS2Y 1x240 RM/25 12/20 kV | 304 | 0.122 | 0.112 | 0.421 | cs | 240 | 0.00403 | MV
NA2XS2Y 1x95 RM/25 6/10 kV | 315 | 0.313 | 0.123 | 0.249 | cs | 95 | 0.00403 | MV
NA2XS2Y 1x185 RM/25 6/10 kV | 406 | 0.161 | 0.11 | 0.358 | cs | 185 | 0.00403 | MV
NA2XS2Y 1x240 RM/25 6/10 kV | 456 | 0.122 | 0.105 | 0.416 | cs | 240 | 0.00403 | MV
NA2XS2Y 1x150 RM/25 12/20 kV | 250 | 0.206 | 0.116 | 0.319 | cs | 150 | 0.00403 | MV
NA2XS2Y 1x120 RM/25 12/20 kV | 230 | 0.253 | 0.119 | 0.283 | cs | 120 | 0.00403 | MV
NA2XS2Y 1x70 RM/25 12/20 kV | 190 | 0.443 | 0.132 | 0.22 | cs | 70 | 0.00403 | MV
NA2XS2Y 1x150 RM/25 6/10 kV | 360 | 0.206 | 0.11 | 0.315 | cs | 150 | 0.00403 | MV
NA2XS2Y 1x120 RM/25 6/10 kV | 340 | 0.253 | 0.113 | 0.28 | cs | 120 | 0.00403 | MV
NA2XS2Y 1x70 RM/25 6/10 kV | 280 | 0.443 | 0.123 | 0.217 | cs | 70 | 0.00403 | MV
N2XS(FL)2Y 1x120 RM/35 64/110 kV | 112 | 0.153 | 0.166 | 0.366 | cs | 120 | 0.00393 | HV
N2XS(FL)2Y 1x185 RM/35 64/110 kV | 125 | 0.099 | 0.156 | 0.457 | cs | 185 | 0.00393 | HV
N2XS(FL)2Y 1x240 RM/35 64/110 kV | 135 | 0.075 | 0.149 | 0.526 | cs | 240 | 0.00393 | HV
N2XS(FL)2Y 1x300 RM/35 64/110 kV | 144 | 0.06 | 0.144 | 0.588 | cs | 300 | 0.00393 | HV
15-AL1/3-ST1A 0.4 | 11 | 1.8769 | 0.35 | 0.105 | ol | 16 | 0.00403 | LV
24-AL1/4-ST1A 0.4 | 11.25 | 1.2012 | 0.335 | 0.14 | ol | 24 | 0.00403 | LV
48-AL1/8-ST1A 0.4 | 12.2 | 0.5939 | 0.3 | 0.21 | ol | 48 | 0.00403 | LV
94-AL1/15-ST1A 0.4 | 13.2 | 0.306 | 0.29 | 0.35 | ol | 94 | 0.00403 | LV
34-AL1/6-ST1A 10.0 | 9.7 | 0.8342 | 0.36 | 0.17 | ol | 34 | 0.00403 | MV
48-AL1/8-ST1A 10.0 | 10.1 | 0.5939 | 0.35 | 0.21 | ol | 48 | 0.00403 | MV
70-AL1/11-ST1A 10.0 | 10.4 | 0.4132 | 0.339 | 0.29 | ol | 70 | 0.00403 | MV
94-AL1/15-ST1A 10.0 | 10.75 | 0.306 | 0.33 | 0.35 | ol | 94 | 0.00403 | MV
122-AL1/20-ST1A 10.0 | 11.1 | 0.2376 | 0.323 | 0.41 | ol | 122 | 0.00403 | MV
149-AL1/24-ST1A 10.0 | 11.25 | 0.194 | 0.315 | 0.47 | ol | 149 | 0.00403 | MV
34-AL1/6-ST1A 20.0 | 9.15 | 0.8342 | 0.382 | 0.17 | ol | 34 | 0.00403 | MV
48-AL1/8-ST1A 20.0 | 9.5 | 0.5939 | 0.372 | 0.21 | ol | 48 | 0.00403 | MV
70-AL1/11-ST1A 20.0 | 9.7 | 0.4132 | 0.36 | 0.29 | ol | 70 | 0.00403 | MV
94-AL1/15-ST1A 20.0 | 10 | 0.306 | 0.35 | 0.35 | ol | 94 | 0.00403 | MV
122-AL1/20-ST1A 20.0 | 10.3 | 0.2376 | 0.344 | 0.41 | ol | 122 | 0.00403 | MV
149-AL1/24-ST1A 20.0 | 10.5 | 0.194 | 0.337 | 0.47 | ol | 149 | 0.00403 | MV
184-AL1/30-ST1A 20.0 | 10.75 | 0.1571 | 0.33 | 0.535 | ol | 184 | 0.00403 | MV
243-AL1/39-ST1A 20.0 | 11 | 0.1188 | 0.32 | 0.645 | ol | 243 | 0.00403 | MV
48-AL1/8-ST1A 110.0 | 8 | 0.5939 | 0.46 | 0.21 | ol | 48 | 0.00403 | HV
70-AL1/11-ST1A 110.0 | 8.4 | 0.4132 | 0.45 | 0.29 | ol | 70 | 0.00403 | HV
94-AL1/15-ST1A 110.0 | 8.65 | 0.306 | 0.44 | 0.35 | ol | 94 | 0.00403 | HV
122-AL1/20-ST1A 110.0 | 8.5 | 0.2376 | 0.43 | 0.41 | ol | 122 | 0.00403 | HV
149-AL1/24-ST1A 110.0 | 8.75 | 0.194 | 0.41 | 0.47 | ol | 149 | 0.00403 | HV
184-AL1/30-ST1A 110.0 | 8.8 | 0.1571 | 0.4 | 0.535 | ol | 184 | 0.00403 | HV
243-AL1/39-ST1A 110.0 | 9 | 0.1188 | 0.39 | 0.645 | ol | 243 | 0.00403 | HV
305-AL1/39-ST1A 110.0 | 9.2 | 0.0949 | 0.38 | 0.74 | ol | 305 | 0.00403 | HV
490-AL1/64-ST1A 110.0 | 9.75 | 0.059 | 0.37 | 0.96 | ol | 490 | 0.00403 | HV
679-AL1/86-ST1A 110.0 | 9.95 | 0.042 | 0.36 | 1.15 | ol | 679 | 0.00403 | HV
490-AL1/64-ST1A 220.0 | 10 | 0.059 | 0.285 | 0.96 | ol | 490 | 0.00403 | HV
679-AL1/86-ST1A 220.0 | 11.7 | 0.042 | 0.275 | 1.15 | ol | 679 | 0.00403 | HV
490-AL1/64-ST1A 380.0 | 11 | 0.059 | 0.253 | 0.96 | ol | 490 | 0.00403 | HV
679-AL1/86-ST1A 380.0 | 14.6 | 0.042 | 0.25 | 1.15 | ol | 679 | 0.00403 | HV

## trafo_std_types
| i0_percent | pfe_kw | vkr_percent | sn_mva | vn_lv_kv | vn_hv_kv | vk_percent | shift_degree | vector_group | tap_side | tap_neutral | tap_min | tap_max | tap_step_degree | tap_step_percent | tap_phase_shifter
160 MVA 380/110 kV | 0.06 | 60 | 0.25 | 160 | 110 | 380 | 12.2 | 0 | Yy0 | hv | 0 | -9 | 9 | 0 | 1.5 | FALSE
100 MVA 220/110 kV | 0.06 | 55 | 0.26 | 100 | 110 | 220 | 12 | 0 | Yy0 | hv | 0 | -9 | 9 | 0 | 1.5 | FALSE
63 MVA 110/20 kV | 0.04 | 22 | 0.32 | 63 | 20 | 110 | 18 | 150 | YNd5 | hv | 0 | -9 | 9 | 0 | 1.5 | FALSE
40 MVA 110/20 kV | 0.05 | 18 | 0.34 | 40 | 20 | 110 | 16.2 | 150 | YNd5 | hv | 0 | -9 | 9 | 0 | 1.5 | FALSE
25 MVA 110/20 kV | 0.07 | 14 | 0.41 | 25 | 20 | 110 | 12 | 150 | YNd5 | hv | 0 | -9 | 9 | 0 | 1.5 | FALSE
63 MVA 110/10 kV | 0.04 | 22 | 0.32 | 63 | 10 | 110 | 18 | 150 | YNd5 | hv | 0 | -9 | 9 | 0 | 1.5 | FALSE
40 MVA 110/10 kV | 0.05 | 18 | 0.34 | 40 | 10 | 110 | 16.2 | 150 | YNd5 | hv | 0 | -9 | 9 | 0 | 1.5 | FALSE
25 MVA 110/10 kV | 0.07 | 14 | 0.41 | 25 | 10 | 110 | 12 | 150 | YNd5 | hv | 0 | -9 | 9 | 0 | 1.5 | FALSE
0.25 MVA 20/0.4 kV | 0.32 | 0.8 | 1.44 | 0.25 | 0.4 | 20 | 6 | 150 | Yzn5 | hv | 0 | -2 | 2 | 0 | 2.5 | FALSE
0.4 MVA 20/0.4 kV | 0.3375 | 1.35 | 1.425 | 0.4 | 0.4 | 20 | 6 | 150 | Dyn5 | hv | 0 | -2 | 2 | 0 | 2.5 | FALSE
0.63 MVA 20/0.4 kV | 0.2619 | 1.65 | 1.206 | 0.63 | 0.4 | 20 | 6 | 150 | Dyn5 | hv | 0 | -2 | 2 | 0 | 2.5 | FALSE
0.25 MVA 10/0.4 kV | 0.24 | 0.6 | 1.2 | 0.25 | 0.4 | 10 | 4 | 150 | Dyn5 | hv | 0 | -2 | 2 | 0 | 2.5 | FALSE
0.4 MVA 10/0.4 kV | 0.2375 | 0.95 | 1.325 | 0.4 | 0.4 | 10 | 4 | 150 | Dyn5 | hv | 0 | -2 | 2 | 0 | 2.5 | FALSE
0.63 MVA 10/0.4 kV | 0.1873 | 1.18 | 1.0794 | 0.63 | 0.4 | 10 | 4 | 150 | Dyn5 | hv | 0 | -2 | 2 | 0 | 2.5 | FALSE

## trafo3w_std_types
| sn_hv_mva | sn_mv_mva | sn_lv_mva | vn_hv_kv | vn_mv_kv | vn_lv_kv | vk_hv_percent | vk_mv_percent | vk_lv_percent | vkr_hv_percent | vkr_mv_percent | vkr_lv_percent | pfe_kw | i0_percent | shift_mv_degree | shift_lv_degree | vector_group | tap_side | tap_neutral | tap_min | tap_max | tap_step_percent
63/25/38 MVA 110/20/10 kV | 63 | 25 | 38 | 110 | 20 | 10 | 10.4 | 10.4 | 10.4 | 0.28 | 0.32 | 0.35 | 35 | 0.89 | 0 | 0 | YN0yn0yn0 | hv | 0 | -10 | 10 | 1.2
63/25/38 MVA 110/10/10 kV | 63 | 25 | 38 | 110 | 10 | 10 | 10.4 | 10.4 | 10.4 | 0.28 | 0.32 | 0.35 | 35 | 0.89 | 0 | 0 | YN0yn0yn0 | hv | 0 | -10 | 10 | 1.2

## fuse_std_types
| fuse_type | i_rated_a | t_avg | t_min | t_total | x_avg | x_min | x_total
HV 100A | HV 100A | 100 | 0 | [10.0, 3.64, 0.854, 0.281, 0.1, 0.0531, 0.022, 0.01] | [10.0, 4.267, 1.21, 0.403, 0.1, 0.058, 0.022, 0.01] | 0 | [300.0, 350.0, 450.0, 550.0, 700.0, 850.0, 1200.0, 1752.0] | [600.0, 700.0, 900.0, 1150.0, 1665.0, 2000.0, 3000.0, 4313.0]
HV 10A | HV 10A | 10 | 0 | [10.0, 1675.0, 0.344, 0.156, 0.1, 0.0417, 0.0171, 0.01] | [10.0, 1.3, 0.3, 0.155, 0.1, 0.0555, 0.023, 0.01] | 0 | [30.0, 32.0, 35.0, 37.0, 39.0, 50.0, 70.0, 88.0] | [60.0, 70.0, 80.0, 87.0, 94.0, 110.0, 150.0, 216.0]
HV 125A | HV 125A | 125 | 0 | [10.0, 1.82, 0.344, 0.1, 0.0467, 0.0269, 0.01] | [10.0, 2.478, 0.426, 0.1, 0.0427, 0.0211, 0.01] | 0 | [375.0, 500.0, 700.0, 925.0, 1200.0, 1500.0, 2341.0] | [750.0, 1000.0, 1500.0, 2200.0, 3000.0, 4000.0, 5765.0]
HV 160A | HV 160A | 160 | 0 | [10.0, 4.15, 1.03, 0.198, 0.1, 0.051, 0.0172, 0.01] | [10.0, 2.3, 0.734, 0.274, 0.1, 0.046, 0.0177, 0.01] | 0 | [480.0, 550.0, 700.0, 1000.0, 1260.0, 1600.0, 2500.0, 3227.0] | [960.0, 1300.0, 1700.0, 2200.0, 2996.0, 4000.0, 6000.0, 7946.0]
HV 16A | HV 16A | 16 | 0 | [10.0, 0.352, 0.164, 0.1, 0.0649, 0.0342, 0.01] | [10.0, 2.34, 0.722, 0.181, 0.1, 0.055, 0.0296, 0.01] | 0 | [48.0, 60.0, 65.0, 71.0, 80.0, 100.0, 162.0] | [96.0, 110.0, 125.0, 150.0, 168.0, 200.0, 250.0, 398.0]
HV 200A | HV 200A | 200 | 0 | [10.0, 4.267, 1.21, 0.403, 0.1, 0.058, 0.022, 0.01] | [10.0, 3.73, 1.654, 0.328, 0.1, 0.0531, 0.019, 0.01] | 0 | [600.0, 700.0, 900.0, 1150.0, 1665.0, 2000.0, 3000.0, 4313.0] | [1200.0, 1500.0, 1800.0, 2700.0, 3960.0, 5000.0, 7500.0, 10620.0]
HV 20A | HV 20A | 20 | 0 | [10.0, 1.3, 0.3, 0.155, 0.1, 0.0555, 0.023, 0.01] | [10.0, 1.3, 0.161, 0.1, 0.0611, 0.0399, 0.0141, 0.01] | 0 | [60.0, 70.0, 80.0, 87.0, 94.0, 110.0, 150.0, 216.0] | [120.0, 150.0, 200.0, 223.0, 260.0, 300.0, 450.0, 532.0]
HV 25A | HV 25A | 25 | 0 | [10.0, 2.512, 0.833, 0.299, 0.1, 0.0372, 0.0223, 0.01] | [10.0, 3.125, 0.597, 0.198, 0.1, 0.0378, 0.022, 0.01] | 0 | [75.0, 82.0, 90.0, 100.0, 124.0, 170.0, 200.0, 289.0] | [150.0, 170.0, 210.0, 250.0, 294.0, 400.0, 500.0, 711.0]
HV 31.5A | HV 31.5A | 31.5 | 0 | [10.0, 2.34, 0.722, 0.181, 0.1, 0.055, 0.0296, 0.01] | [10.0, 2.84, 0.368, 0.164, 0.1, 0.0621, 0.0378, 0.0195, 0.01] | 0 | [95.0, 110.0, 125.0, 150.0, 165.0, 200.0, 250.0, 390.0] | [189.0, 220.0, 300.0, 350.0, 393.0, 450.0, 530.0, 700.0, 960.0]
HV 40A | HV 40A | 40 | 0 | [10.0, 1.3, 0.161, 0.1, 0.0611, 0.0399, 0.0141, 0.01] | [10.0, 2.05, 0.369, 0.198, 0.1, 0.051, 0.0298, 0.01] | 0 | [120.0, 150.0, 200.0, 223.0, 260.0, 300.0, 450.0, 532.0] | [240.0, 300.0, 400.0, 450.0, 530.0, 650.0, 800.0, 1311.0]
HV 50A | HV 50A | 50 | 0 | [10.0, 3.215, 0.597, 0.198, 0.1, 0.0378, 0.022, 0.01] | [10.0, 3.64, 0.854, 0.281, 0.1, 0.0531, 0.022, 0.01] | 0 | [150.0, 170.0, 210.0, 250.0, 294.0, 400.0, 500.0, 711.0] | [300.0, 350.0, 450.0, 550.0, 700.0, 850.0, 1200.0, 1752.0]
HV 6.3A | HV 6.3A | 6.3 | 0 | [10.0, 1.39, 0.344, 0.168, 0.1, 0.056, 0.0263, 0.01] | [10.0, 1.711, 0.516, 0.198, 0.1, 0.0634, 0.0303, 0.01] | 0 | [19.0, 19.5, 20.4, 20.8, 22.0, 25.0, 32.0, 48.0] | [38.0, 40.0, 43.0, 48.0, 53.0, 60.0, 75.0, 118.0]
HV 63A | HV 63A | 63 | 0 | [10.0, 2.84, 0.368, 0.164, 0.1, 0.0621, 0.0378, 0.0195, 0.01] | [10.0, 1.82, 0.344, 0.1, 0.0467, 0.0269, 0.01] | 0 | [189.0, 220.0, 300.0, 350.0, 393.0, 450.0, 530.0, 700.0, 961.0] | [378.0, 500.0, 700.0, 934.0, 1200.0, 1500.0, 2366.0]
HV 80A | HV 80A | 80 | 0 | [10.0, 2.05, 0.369, 0.198, 0.1, 0.051, 0.0298, 0.01] | [10.0, 4.15, 1.03, 0.198, 0.1, 0.051, 0.0172, 0.01] | 0 | [240.0, 300.0, 400.0, 450.0, 530.0, 650.0, 800.0, 1311.0] | [480.0, 550.0, 700.0, 1000.0, 1260.0, 1600.0, 2500.0, 3227.0]
Siemens NH-1-100 | Siemens NH-1-100 | 100 | [5400.0, 2000.0, 400.0, 20.0, 1.0, 0.2, 0.012, 0.004] | 0 | 0 | [150.0, 190.0, 250.0, 430.0, 900.0, 1250.0, 2700.0, 3600.0] | 0 | 0
Siemens NH-1-125 | Siemens NH-1-125 | 125 | [4800.0, 120.0, 7.0, 0.1, 0.004] | 0 | 0 | [180.0, 400.0, 740.0, 2000.0, 4250.0] | 0 | 0
Siemens NH-1-16 | Siemens NH-1-16 | 16 | [4000.0, 400.0, 2.0, 0.1, 0.04, 0.01] | 0 | 0 | [26.0, 35.0, 75.0, 150.0, 200.0, 300.0] | 0 | 0
Siemens NH-1-160 | Siemens NH-1-160 | 160 | [4800.0, 120.0, 7.0, 0.1, 0.004] | 0 | 0 | [210.0, 500.0, 900.0, 2300.0, 5000.0] | 0 | 0
Siemens NH-1-25 | Siemens NH-1-25 | 25 | [4000.0, 1000.0, 10.0, 0.2, 0.02, 0.01] | 0 | 0 | [40.0, 50.0, 100.0, 210.0, 400.0, 500.0] | 0 | 0
Siemens NH-1-50 | Siemens NH-1-50 | 50 | [4000.0, 40.0, 4.0, 1.0, 0.02, 0.01] | 0 | 0 | [86.0, 200.0, 300.0, 400.0, 1000.0, 1280.0] | 0 | 0
Siemens NH-1-63 | Siemens NH-1-63 | 63 | [4000.0, 100.0, 10.0, 2.0, 0.04, 0.01] | 0 | 0 | [100.0, 200.0, 300.0, 400.0, 1000.0, 1500.0] | 0 | 0
Siemens NH-1-80 | Siemens NH-1-80 | 80 | [4800.0, 120.0, 7.0, 0.1, 0.01] | 0 | 0 | [150.58, 250.0, 450.0, 1150.0, 2470.0] | 0 | 0
Siemens NH-2-1000 | Siemens NH-2-1000 | 1000 | [4800.0, 120.0, 7.0, 0.1, 0.004] | 0 | 0 | [1900.0, 3500.0, 8400.0, 24000.0, 52000.0] | 0 | 0
Siemens NH-2-200 | Siemens NH-2-200 | 200 | [4800.0, 120.0, 7.0, 0.1, 0.004] | 0 | 0 | [280.0, 650.0, 1200.0, 3000.0, 7000.0] | 0 | 0
Siemens NH-2-224 | Siemens NH-2-224 | 224 | [4800.0, 120.0, 7.0, 0.2, 0.04, 0.004] | 0 | 0 | [400.0, 750.0, 1453.0, 3025.0, 4315.0, 7600.0] | 0 | 0
Siemens NH-2-250 | Siemens NH-2-250 | 250 | [4800.0, 120.0, 7.0, 0.1, 0.004] | 0 | 0 | [450.0, 800.0, 1650.0, 4000.0, 8500.0] | 0 | 0
Siemens NH-2-315 | Siemens NH-2-315 | 315 | [4800.0, 120.0, 7.0, 0.1, 0.004] | 0 | 0 | [550.0, 920.0, 1900.0, 5000.0, 11000.0] | 0 | 0
Siemens NH-2-355 | Siemens NH-2-355 | 355 | [4800.0, 120.0, 6.0, 0.1, 0.004] | 0 | 0 | [650.0, 1116.27, 2350.0, 5840.0, 12790.0] | 0 | 0
Siemens NH-2-400 | Siemens NH-2-400 | 400 | [4800.0, 120.0, 7.0, 0.1, 0.004] | 0 | 0 | [720.0, 1350.0, 2800.0, 6500.0, 15000.0] | 0 | 0
Siemens NH-2-425 | Siemens NH-2-425 | 425 | [4800.0, 120.0, 7.0, 0.1, 0.004] | 0 | 0 | [850.0, 1500.0, 3050.0, 7500.0, 16500.0] | 0 | 0
Siemens NH-2-630 | Siemens NH-2-630 | 630 | [4800.0, 120.0, 7.0, 0.1, 0.004] | 0 | 0 | [1200.0, 2000.0, 4800.0, 12000.0, 26000.0] | 0 | 0

## dtypes
| element | column | dtype
0 | bus | name | object
1 | bus | vn_kv | float64
2 | bus | type | object
3 | bus | zone | object
4 | bus | in_service | bool
5 | load | name | object
6 | load | bus | uint32
7 | load | p_mw | float64
8 | load | q_mvar | float64
9 | load | const_z_percent | float64
10 | load | const_i_percent | float64
11 | load | sn_mva | float64
12 | load | scaling | float64
13 | load | in_service | bool
14 | load | type | object
15 | ext_grid | name | object
16 | ext_grid | bus | uint32
17 | ext_grid | vm_pu | float64
18 | ext_grid | va_degree | float64
19 | ext_grid | slack_weight | float64
20 | ext_grid | in_service | bool
21 | line | name | object
22 | line | std_type | object
23 | line | from_bus | uint32
24 | line | to_bus | uint32
25 | line | length_km | float64
26 | line | r_ohm_per_km | float64
27 | line | x_ohm_per_km | float64
28 | line | c_nf_per_km | float64
29 | line | g_us_per_km | float64
30 | line | max_i_ka | float64
31 | line | df | float64
32 | line | parallel | uint32
33 | line | type | object
34 | line | in_service | bool
35 | trafo | name | object
36 | trafo | std_type | object
37 | trafo | hv_bus | uint32
38 | trafo | lv_bus | uint32
39 | trafo | sn_mva | float64
40 | trafo | vn_hv_kv | float64
41 | trafo | vn_lv_kv | float64
42 | trafo | vk_percent | float64
43 | trafo | vkr_percent | float64
44 | trafo | pfe_kw | float64
45 | trafo | i0_percent | float64
46 | trafo | shift_degree | float64
47 | trafo | tap_side | object
48 | trafo | tap_neutral | int32
49 | trafo | tap_min | int32
50 | trafo | tap_max | int32
51 | trafo | tap_step_percent | float64
52 | trafo | tap_step_degree | float64
53 | trafo | tap_pos | int32
54 | trafo | tap_phase_shifter | bool
55 | trafo | parallel | uint32
56 | trafo | df | float64
57 | trafo | in_service | bool
58 | line_geodata | coords | object
59 | bus_geodata | x | float64
60 | bus_geodata | y | float64
61 | bus_geodata | coords | object

## parameters
| version | format_version | converged | OPF_converged | name | f_hz | sn_mva
0 | 2.14.6 | 2.14.0 | FALSE | FALSE |  | 50 | 1