## bus
| name | vn_kv | type | zone | in_service
0 | bus_LV_6136-96_0_5_node_0 | 0.4 | n |  | TRUE
1 | bus_LV_6136-96_0_5_node_1 | 0.4 | n |  | TRUE
2 | bus_LV_6136-96_0_5_node_2 | 0.4 | n |  | TRUE
3 | bus_LV_6136-96_0_5_node_3 | 0.4 | n |  | TRUE
4 | bus_LV_6136-96_0_5_node_4 | 0.4 | n |  | TRUE
5 | bus_LV_6136-96_0_5_node_5 | 0.4 | n |  | TRUE
6 | bus_LV_6136-96_0_5_node_6 | 0.4 | n |  | TRUE
7 | bus_LV_6136-96_0_5_node_26 | 0.4 | n |  | TRUE
8 | bus_LV_6136-96_0_5_node_48 | 0.4 | n |  | TRUE
9 | bus_LV_6136-96_0_5_node_50 | 0.4 | n |  | TRUE
10 | bus_LV_6136-96_0_5_node_57 | 0.4 | n |  | TRUE
11 | bus_LV_6136-96_0_5_node_28 | 0.4 | n |  | TRUE
12 | bus_LV_6136-96_0_5_node_30 | 0.4 | n |  | TRUE
13 | bus_LV_6136-96_0_5_node_49 | 0.4 | n |  | TRUE
14 | bus_LV_6136-96_0_5_node_37 | 0.4 | n |  | TRUE
15 | bus_LV_6136-96_0_5_node_56 | 0.4 | n |  | TRUE
16 | bus_LV_6136-96_0_5_node_7 | 0.4 | n |  | TRUE
17 | bus_LV_6136-96_0_5_node_8 | 0.4 | n |  | TRUE
18 | bus_LV_6136-96_0_5_node_9 | 0.4 | n |  | TRUE
19 | bus_LV_6136-96_0_5_node_10 | 0.4 | n |  | TRUE
20 | bus_LV_6136-96_0_5_node_44 | 0.4 | n |  | TRUE
21 | bus_LV_6136-96_0_5_node_23 | 0.4 | n |  | TRUE
22 | bus_LV_6136-96_0_5_node_12 | 0.4 | n |  | TRUE
23 | bus_LV_6136-96_0_5_node_16 | 0.4 | n |  | TRUE
24 | bus_LV_6136-96_0_5_node_53 | 0.4 | n |  | TRUE
25 | bus_LV_6136-96_0_5_node_13 | 0.4 | n |  | TRUE
26 | bus_LV_6136-96_0_5_node_52 | 0.4 | n |  | TRUE
27 | bus_LV_6136-96_0_5_node_51 | 0.4 | n |  | TRUE
28 | bus_LV_6136-96_0_5_node_11 | 0.4 | n |  | TRUE
29 | bus_LV_6136-96_0_5_node_15 | 0.4 | n |  | TRUE
30 | bus_LV_6136-96_0_5_node_21 | 0.4 | n |  | TRUE
31 | bus_LV_6136-96_0_5_node_55 | 0.4 | n |  | TRUE
32 | bus_LV_6136-96_0_5_node_17 | 0.4 | n |  | TRUE
33 | bus_LV_6136-96_0_5_node_19 | 0.4 | n |  | TRUE
34 | bus_LV_6136-96_0_5_node_43 | 0.4 | n |  | TRUE
35 | bus_LV_6136-96_0_5_node_58 | 0.4 | n |  | TRUE
36 | bus_LV_6136-96_0_5_node_18 | 0.4 | n |  | TRUE
37 | bus_LV_6136-96_0_5_node_47 | 0.4 | n |  | TRUE
38 | bus_LV_6136-96_0_5_node_45 | 0.4 | n |  | TRUE
39 | bus_LV_6136-96_0_5_node_32 | 0.4 | n |  | TRUE
40 | bus_LV_6136-96_0_5_node_33 | 0.4 | n |  | TRUE
41 | bus_LV_6136-96_0_5_node_20 | 0.4 | n |  | TRUE
42 | bus_LV_6136-96_0_5_node_24 | 0.4 | n |  | TRUE
43 | bus_LV_6136-96_0_5_node_73 | 0.4 | n |  | TRUE
44 | bus_LV_6136-96_0_5_node_72 | 0.4 | n |  | TRUE
45 | bus_LV_6136-96_0_5_node_61 | 0.4 | n |  | TRUE
46 | bus_LV_6136-96_0_5_node_63 | 0.4 | n |  | TRUE
47 | bus_LV_6136-96_0_5_node_42 | 0.4 | n |  | TRUE
48 | bus_LV_6136-96_0_5_node_46 | 0.4 | n |  | TRUE
49 | bus_LV_6136-96_0_5_node_31 | 0.4 | n |  | TRUE
50 | bus_LV_6136-96_0_5_node_66 | 0.4 | n |  | TRUE
51 | bus_LV_6136-96_0_5_node_59 | 0.4 | n |  | TRUE
52 | bus_LV_6136-96_0_5_node_60 | 0.4 | n |  | TRUE
53 | bus_LV_6136-96_0_5_node_69 | 0.4 | n |  | TRUE
54 | bus_LV_6136-96_0_5_node_64 | 0.4 | n |  | TRUE
55 | bus_LV_6136-96_0_5_node_71 | 0.4 | n |  | TRUE
56 | bus_LV_6136-96_0_5_node_70 | 0.4 | n |  | TRUE
57 | bus_LV_6136-96_0_5_node_34 | 0.4 | n |  | TRUE
58 | bus_LV_6136-96_0_5_node_35 | 0.4 | n |  | TRUE
59 | bus_LV_6136-96_0_5_node_36 | 0.4 | n |  | TRUE
60 | bus_LV_6136-96_0_5_node_38 | 0.4 | n |  | TRUE
61 | bus_LV_6136-96_0_5_node_54 | 0.4 | n |  | TRUE
62 | bus_LV_6136-96_0_5_node_41 | 0.4 | n |  | TRUE
63 | bus_LV_6136-96_0_5_node_39 | 0.4 | n |  | TRUE
64 | bus_LV_6136-96_0_5_node_40 | 0.4 | n |  | TRUE
65 | bus_LV_6136-96_0_5_node_62 | 0.4 | n |  | TRUE
66 | bus_LV_6136-96_0_5_node_65 | 0.4 | n |  | TRUE
67 | bus_MV_198_0_node_100 | 20 | n |  | TRUE

## load
| name | bus | p_mw | q_mvar | const_z_percent | const_i_percent | sn_mva | scaling | in_service | type
0 | LV_6136-96_0_5_load_0 | 0 | 0.01553 | 0.0038921 | 0 | 0 |  | 1 | TRUE | wye
1 | LV_6136-96_0_5_load_3 | 3 | 0.0089438 | 0.0022415 | 0 | 0 |  | 1 | TRUE | wye
2 | LV_6136-96_0_5_load_6 | 6 | 0.0081761 | 0.0020491 | 0 | 0 |  | 1 | TRUE | wye
3 | LV_6136-96_0_5_load_48 | 8 | 0.0089738 | 0.002249 | 0 | 0 |  | 1 | TRUE | wye
4 | LV_6136-96_0_5_load_50 | 9 | 0.0076788 | 0.0019245 | 0 | 0 |  | 1 | TRUE | wye
5 | LV_6136-96_0_5_load_57 | 10 | 0.010399 | 0.0026063 | 0 | 0 |  | 1 | TRUE | wye
6 | LV_6136-96_0_5_load_30 | 12 | 0.035657 | 0.0089365 | 0 | 0 |  | 1 | TRUE | wye
7 | LV_6136-96_0_5_load_49 | 13 | 0.0046762 | 0.001172 | 0 | 0 |  | 1 | TRUE | wye
8 | LV_6136-96_0_5_load_56 | 15 | 0.0087895 | 0.0022029 | 0 | 0 |  | 1 | TRUE | wye
9 | LV_6136-96_0_5_load_7 | 16 | 0.0027015 | 0.00067707 | 0 | 0 |  | 1 | TRUE | wye
10 | LV_6136-96_0_5_load_8 | 17 | 0.0016439 | 0.00041199 | 0 | 0 |  | 1 | TRUE | wye
11 | LV_6136-96_0_5_load_9 | 18 | 0.0042714 | 0.0010705 | 0 | 0 |  | 1 | TRUE | wye
12 | LV_6136-96_0_5_load_44 | 20 | 0.001419 | 0.00035562 | 0 | 0 |  | 1 | TRUE | wye
13 | LV_6136-96_0_5_load_53 | 24 | 0.042285 | 0.010598 | 0 | 0 |  | 1 | TRUE | wye
14 | LV_6136-96_0_5_load_52 | 26 | 0.0063622 | 0.0015945 | 0 | 0 |  | 1 | TRUE | wye
15 | LV_6136-96_0_5_load_51 | 27 | 0.0061578 | 0.0015433 | 0 | 0 |  | 1 | TRUE | wye
16 | LV_6136-96_0_5_load_11 | 28 | 0.020932 | 0.005246 | 0 | 0 |  | 1 | TRUE | wye
17 | LV_6136-96_0_5_load_55 | 31 | 0.017104 | 0.0042867 | 0 | 0 |  | 1 | TRUE | wye
18 | LV_6136-96_0_5_load_43 | 34 | 0.0012601 | 0.0003158 | 0 | 0 |  | 1 | TRUE | wye
19 | LV_6136-96_0_5_load_58 | 35 | 0.010096 | 0.0025304 | 0 | 0 |  | 1 | TRUE | wye
20 | LV_6136-96_0_5_load_47 | 37 | 0.0047716 | 0.0011959 | 0 | 0 |  | 1 | TRUE | wye
21 | LV_6136-96_0_5_load_45 | 38 | 0.0028091 | 0.00070403 | 0 | 0 |  | 1 | TRUE | wye
22 | LV_6136-96_0_5_load_32 | 39 | 0.0066794 | 0.001674 | 0 | 0 |  | 1 | TRUE | wye
23 | LV_6136-96_0_5_load_33 | 40 | 0.02584 | 0.0064761 | 0 | 0 |  | 1 | TRUE | wye
24 | LV_6136-96_0_5_load_73 | 43 | 0.091181 | 0.022852 | 0 | 0 |  | 1 | TRUE | wye
25 | LV_6136-96_0_5_load_72 | 44 | 0.0036722 | 0.00092034 | 0 | 0 |  | 1 | TRUE | wye
26 | LV_6136-96_0_5_load_63 | 46 | 0.068845 | 0.017254 | 0 | 0 |  | 1 | TRUE | wye
27 | LV_6136-96_0_5_load_46 | 48 | 0.0045958 | 0.0011518 | 0 | 0 |  | 1 | TRUE | wye
28 | LV_6136-96_0_5_load_31 | 49 | 0.026484 | 0.0066376 | 0 | 0 |  | 1 | TRUE | wye
29 | LV_6136-96_0_5_load_59 | 51 | 0.013282 | 0.0033287 | 0 | 0 |  | 1 | TRUE | wye
30 | LV_6136-96_0_5_load_69 | 53 | 0.0053802 | 0.0013484 | 0 | 0 |  | 1 | TRUE | wye
31 | LV_6136-96_0_5_load_71 | 55 | 0.011805 | 0.0029586 | 0 | 0 |  | 1 | TRUE | wye
32 | LV_6136-96_0_5_load_70 | 56 | 0.0082807 | 0.0020753 | 0 | 0 |  | 1 | TRUE | wye
33 | LV_6136-96_0_5_load_34 | 57 | 0.0019671 | 0.00049301 | 0 | 0 |  | 1 | TRUE | wye
34 | LV_6136-96_0_5_load_35 | 58 | 0.0051933 | 0.0013016 | 0 | 0 |  | 1 | TRUE | wye
35 | LV_6136-96_0_5_load_36 | 59 | 0.0049494 | 0.0012404 | 0 | 0 |  | 1 | TRUE | wye
36 | LV_6136-96_0_5_load_38 | 60 | 0.0062787 | 0.0015736 | 0 | 0 |  | 1 | TRUE | wye
37 | LV_6136-96_0_5_load_54 | 61 | 0.0081756 | 0.002049 | 0 | 0 |  | 1 | TRUE | wye
38 | LV_6136-96_0_5_load_41 | 62 | 0.0066941 | 0.0016777 | 0 | 0 |  | 1 | TRUE | wye
39 | LV_6136-96_0_5_load_39 | 63 | 0.0055688 | 0.0013957 | 0 | 0 |  | 1 | TRUE | wye
40 | LV_6136-96_0_5_load_40 | 64 | 0.0069421 | 0.0017399 | 0 | 0 |  | 1 | TRUE | wye
41 | LV_6136-96_0_5_load_62 | 65 | 0.0031171 | 0.00078121 | 0 | 0 |  | 1 | TRUE | wye
42 | LV_6136-96_0_5_load_65 | 66 | 0.018259 | 0.0045761 | 0 | 0 |  | 1 | TRUE | wye

## ext_grid
| name | bus | vm_pu | va_degree | slack_weight | in_service
0 |  | 13 | 1 | 0 | 1 | TRUE

## line
| name | std_type | from_bus | to_bus | length_km | r_ohm_per_km | x_ohm_per_km | c_nf_per_km | g_us_per_km | max_i_ka | df | parallel | type | in_service
0 | LV_6136-96_0_5_line_0 |  | 0 | 1 | 0.025802 | 0.125 | 0.08 | 261 | 0 | 0.364 | 1 | 5 | cs | TRUE
1 | LV_6136-96_0_5_line_1 |  | 0 | 2 | 0.0049078 | 0.125 | 0.08 | 261 | 0 | 0.364 | 1 | 5 | cs | TRUE
2 | LV_6136-96_0_5_line_2 |  | 1 | 3 | 0.022947 | 0.125 | 0.08 | 261 | 0 | 0.364 | 1 | 1 | cs | TRUE
3 | LV_6136-96_0_5_line_3 |  | 1 | 4 | 0.023212 | 0.125 | 0.08 | 261 | 0 | 0.364 | 1 | 5 | cs | TRUE
4 | LV_6136-96_0_5_line_4 |  | 2 | 5 | 0.016965 | 0.125 | 0.08 | 261 | 0 | 0.364 | 1 | 5 | cs | TRUE
5 | LV_6136-96_0_5_line_5 |  | 2 | 6 | 0.015666 | 0.125 | 0.08 | 261 | 0 | 0.364 | 1 | 1 | cs | TRUE
6 | LV_6136-96_0_5_line_6 |  | 4 | 7 | 0.016672 | 0.125 | 0.08 | 261 | 0 | 0.364 | 1 | 5 | cs | TRUE
7 | LV_6136-96_0_5_line_7 |  | 4 | 8 | 0.023462 | 0.125 | 0.08 | 261 | 0 | 0.364 | 1 | 5 | cs | TRUE
8 | LV_6136-96_0_5_line_8 |  | 5 | 9 | 0.0093724 | 0.125 | 0.08 | 261 | 0 | 0.364 | 1 | 5 | cs | TRUE
9 | LV_6136-96_0_5_line_9 |  | 5 | 10 | 0.016419 | 0.125 | 0.08 | 261 | 0 | 0.364 | 1 | 1 | cs | TRUE
10 | LV_6136-96_0_5_line_10 |  | 7 | 11 | 0.021542 | 0.125 | 0.08 | 261 | 0 | 0.364 | 1 | 5 | cs | TRUE
11 | LV_6136-96_0_5_line_11 |  | 7 | 12 | 0.057506 | 0.125 | 0.08 | 261 | 0 | 0.364 | 1 | 1 | cs | TRUE
12 | LV_6136-96_0_5_line_12 |  | 8 | 13 | 0.025698 | 0.125 | 0.08 | 261 | 0 | 0.364 | 1 | 5 | cs | TRUE
13 | LV_6136-96_0_5_line_13 |  | 9 | 14 | 0.011621 | 0.125 | 0.08 | 261 | 0 | 0.364 | 1 | 5 | cs | TRUE
14 | LV_6136-96_0_5_line_14 |  | 10 | 15 | 0.030643 | 0.125 | 0.08 | 261 | 0 | 0.364 | 1 | 1 | cs | TRUE
15 | LV_6136-96_0_5_line_15 |  | 11 | 31 | 0.0007335 | 0.125 | 0.08 | 261 | 0 | 0.364 | 1 | 5 | cs | TRUE
16 | LV_6136-96_0_5_line_16 |  | 14 | 47 | 0.006578 | 0.125 | 0.08 | 261 | 0 | 0.364 | 1 | 5 | cs | TRUE
17 | LV_6136-96_0_5_line_17 |  | 14 | 58 | 0.013509 | 0.125 | 0.08 | 261 | 0 | 0.364 | 1 | 1 | cs | TRUE
18 | LV_6136-96_0_5_line_18 |  | 16 | 17 | 0.011418 | 0.125 | 0.08 | 261 | 0 | 0.364 | 1 | 1 | cs | TRUE
19 | LV_6136-96_0_5_line_19 |  | 16 | 18 | 0.017023 | 0.125 | 0.08 | 261 | 0 | 0.364 | 1 | 1 | cs | TRUE
20 | LV_6136-96_0_5_line_20 |  | 17 | 19 | 0.011386 | 0.125 | 0.08 | 261 | 0 | 0.364 | 1 | 1 | cs | TRUE
21 | LV_6136-96_0_5_line_21 |  | 19 | 20 | 0.013798 | 0.125 | 0.08 | 261 | 0 | 0.364 | 1 | 1 | cs | TRUE
22 | LV_6136-96_0_5_line_22 |  | 19 | 21 | 0.02776 | 0.125 | 0.08 | 261 | 0 | 0.364 | 1 | 2 | cs | TRUE
23 | LV_6136-96_0_5_line_23 |  | 19 | 22 | 0.002458 | 0.125 | 0.08 | 261 | 0 | 0.364 | 1 | 1 | cs | TRUE
24 | LV_6136-96_0_5_line_24 |  | 20 | 23 | 0.043252 | 0.125 | 0.08 | 261 | 0 | 0.364 | 1 | 1 | cs | TRUE
25 | LV_6136-96_0_5_line_25 |  | 21 | 24 | 0.044612 | 0.125 | 0.08 | 261 | 0 | 0.364 | 1 | 1 | cs | TRUE
26 | LV_6136-96_0_5_line_26 |  | 21 | 25 | 0.042035 | 0.125 | 0.08 | 261 | 0 | 0.364 | 1 | 2 | cs | TRUE
27 | LV_6136-96_0_5_line_27 |  | 22 | 28 | 0.053374 | 0.125 | 0.08 | 261 | 0 | 0.364 | 1 | 1 | cs | TRUE
28 | LV_6136-96_0_5_line_28 |  | 23 | 32 | 0.10038 | 0.125 | 0.08 | 261 | 0 | 0.364 | 1 | 1 | cs | TRUE
29 | LV_6136-96_0_5_line_29 |  | 23 | 33 | 0.096498 | 0.125 | 0.08 | 261 | 0 | 0.364 | 1 | 1 | cs | TRUE
30 | LV_6136-96_0_5_line_30 |  | 23 | 34 | 0.097101 | 0.125 | 0.08 | 261 | 0 | 0.364 | 1 | 1 | cs | TRUE
31 | LV_6136-96_0_5_line_31 |  | 25 | 26 | 0.0054603 | 0.125 | 0.08 | 261 | 0 | 0.364 | 1 | 5 | cs | TRUE
32 | LV_6136-96_0_5_line_32 |  | 25 | 27 | 0.023271 | 0.125 | 0.08 | 261 | 0 | 0.364 | 1 | 1 | cs | TRUE
33 | LV_6136-96_0_5_line_33 |  | 26 | 47 | 0.031061 | 0.125 | 0.08 | 261 | 0 | 0.364 | 1 | 5 | cs | TRUE
34 | LV_6136-96_0_5_line_34 |  | 29 | 30 | 0.16876 | 0.125 | 0.08 | 261 | 0 | 0.364 | 1 | 5 | cs | TRUE
35 | LV_6136-96_0_5_line_35 |  | 29 | 31 | 0.021374 | 0.125 | 0.08 | 261 | 0 | 0.364 | 1 | 5 | cs | TRUE
36 | LV_6136-96_0_5_line_36 |  | 30 | 44 | 0.01867 | 0.125 | 0.08 | 261 | 0 | 0.364 | 1 | 5 | cs | TRUE
37 | LV_6136-96_0_5_line_37 |  | 32 | 35 | 0.022081 | 0.125 | 0.08 | 261 | 0 | 0.364 | 1 | 1 | cs | TRUE
38 | LV_6136-96_0_5_line_38 |  | 33 | 39 | 0.026906 | 0.125 | 0.08 | 261 | 0 | 0.364 | 1 | 1 | cs | TRUE
39 | LV_6136-96_0_5_line_39 |  | 33 | 40 | 0.026405 | 0.125 | 0.08 | 261 | 0 | 0.364 | 1 | 1 | cs | TRUE
40 | LV_6136-96_0_5_line_40 |  | 33 | 36 | 0.063439 | 0.125 | 0.08 | 261 | 0 | 0.364 | 1 | 1 | cs | TRUE
41 | LV_6136-96_0_5_line_41 |  | 36 | 37 | 0.010856 | 0.125 | 0.08 | 261 | 0 | 0.364 | 1 | 1 | cs | TRUE
42 | LV_6136-96_0_5_line_42 |  | 36 | 38 | 0.032895 | 0.125 | 0.08 | 261 | 0 | 0.364 | 1 | 1 | cs | TRUE
43 | LV_6136-96_0_5_line_43 |  | 38 | 48 | 0.0089485 | 0.125 | 0.08 | 261 | 0 | 0.364 | 1 | 1 | cs | TRUE
44 | LV_6136-96_0_5_line_44 |  | 39 | 49 | 0.02248 | 0.125 | 0.08 | 261 | 0 | 0.364 | 1 | 1 | cs | TRUE
45 | LV_6136-96_0_5_line_45 |  | 41 | 42 | 0.040853 | 0.125 | 0.08 | 261 | 0 | 0.364 | 1 | 1 | cs | TRUE
46 | LV_6136-96_0_5_line_46 |  | 41 | 43 | 0.0396 | 0.125 | 0.08 | 261 | 0 | 0.364 | 1 | 1 | cs | TRUE
47 | LV_6136-96_0_5_line_47 |  | 42 | 45 | 0.04671 | 0.125 | 0.08 | 261 | 0 | 0.364 | 1 | 1 | cs | TRUE
48 | LV_6136-96_0_5_line_48 |  | 42 | 46 | 0.040164 | 0.125 | 0.08 | 261 | 0 | 0.364 | 1 | 3 | cs | TRUE
49 | LV_6136-96_0_5_line_49 |  | 44 | 50 | 0.071021 | 0.125 | 0.08 | 261 | 0 | 0.364 | 1 | 5 | cs | TRUE
50 | LV_6136-96_0_5_line_50 |  | 45 | 53 | 0.08162 | 0.125 | 0.08 | 261 | 0 | 0.364 | 1 | 1 | cs | TRUE
51 | LV_6136-96_0_5_line_51 |  | 45 | 52 | 0.019084 | 0.125 | 0.08 | 261 | 0 | 0.364 | 1 | 1 | cs | TRUE
52 | LV_6136-96_0_5_line_52 |  | 46 | 54 | 0.032402 | 0.125 | 0.08 | 261 | 0 | 0.364 | 1 | 3 | cs | TRUE
53 | LV_6136-96_0_5_line_53 |  | 47 | 62 | 0.015967 | 0.125 | 0.08 | 261 | 0 | 0.364 | 1 | 1 | cs | TRUE
54 | LV_6136-96_0_5_line_54 |  | 50 | 56 | 0.017769 | 0.125 | 0.08 | 261 | 0 | 0.364 | 1 | 1 | cs | TRUE
55 | LV_6136-96_0_5_line_55 |  | 50 | 54 | 0.008341 | 0.125 | 0.08 | 261 | 0 | 0.364 | 1 | 5 | cs | TRUE
56 | LV_6136-96_0_5_line_56 |  | 51 | 52 | 0.021815 | 0.125 | 0.08 | 261 | 0 | 0.364 | 1 | 1 | cs | TRUE
57 | LV_6136-96_0_5_line_57 |  | 52 | 65 | 0.07794 | 0.125 | 0.08 | 261 | 0 | 0.364 | 1 | 1 | cs | TRUE
58 | LV_6136-96_0_5_line_58 |  | 54 | 66 | 0.028593 | 0.125 | 0.08 | 261 | 0 | 0.364 | 1 | 1 | cs | TRUE
59 | LV_6136-96_0_5_line_59 |  | 55 | 56 | 0.011547 | 0.125 | 0.08 | 261 | 0 | 0.364 | 1 | 1 | cs | TRUE
60 | LV_6136-96_0_5_line_60 |  | 57 | 58 | 0.008054 | 0.125 | 0.08 | 261 | 0 | 0.364 | 1 | 1 | cs | TRUE
61 | LV_6136-96_0_5_line_61 |  | 57 | 59 | 0.0089879 | 0.125 | 0.08 | 261 | 0 | 0.364 | 1 | 1 | cs | TRUE
62 | LV_6136-96_0_5_line_62 |  | 59 | 60 | 0.017128 | 0.125 | 0.08 | 261 | 0 | 0.364 | 1 | 1 | cs | TRUE
63 | LV_6136-96_0_5_line_63 |  | 60 | 61 | 0.01116 | 0.125 | 0.08 | 261 | 0 | 0.364 | 1 | 1 | cs | TRUE
64 | LV_6136-96_0_5_line_64 |  | 62 | 63 | 0.018785 | 0.125 | 0.08 | 261 | 0 | 0.364 | 1 | 1 | cs | TRUE
65 | LV_6136-96_0_5_line_65 |  | 63 | 64 | 0.01684 | 0.125 | 0.08 | 261 | 0 | 0.364 | 1 | 1 | cs | TRUE

## trafo
| name | std_type | hv_bus | lv_bus | sn_mva | vn_hv_kv | vn_lv_kv | vk_percent | vkr_percent | pfe_kw | i0_percent | shift_degree | tap_side | tap_neutral | tap_min | tap_max | tap_step_percent | tap_step_degree | tap_pos | tap_phase_shifter | parallel | df | in_service
0 | LV_6136-96_0_5_trafo_49 | 0.63 MVA 20/0.4 kV | 67 | 13 | 0.63 | 20 | 0.4 | 6 | 1.206 | 1.65 | 0.2619 | 150 | hv | 0 | -2 | 2 | 2.5 | 0 | 0 | FALSE | 1 | 1 | TRUE

## line_geodata
| x0 | y0 | x1 | y1 | x2 | y2 | x3 | y3 | x4 | y4 | x5 | y5 | x6 | y6 | x7 | y7 | x8 | y8 | x9 | y9 | x10 | y10 | x11 | y11 | x12 | y12 | x13 | y13 | x14 | y14 | x15 | y15 | x16 | y16 | x17 | y17
0 | 2572467.6201 | 1106528.0396 | 2572453.8071 | 1106506.2466
1 | 2572451.1797 | 1106502.1013 | 2572453.8071 | 1106506.2466
2 | 2572467.6201 | 1106528.0396 | 2572484.1946 | 1106512.1228
3 | 2572467.6201 | 1106528.0396 | 2572477.6985 | 1106545.825 | 2572479.0703 | 1106548.2311
4 | 2572442.1527 | 1106487.7241 | 2572451.1797 | 1106502.1013
5 | 2572451.1797 | 1106502.1013 | 2572462.4287 | 1106491.1974
6 | 2572479.0703 | 1106548.2311 | 2572480.7904 | 1106552.4365 | 2572481.2348 | 1106554.9246 | 2572481.1003 | 1106557.6711 | 2572480.0177 | 1106564.435
7 | 2572479.0703 | 1106548.2311 | 2572501.2166 | 1106540.485
8 | 2572442.1527 | 1106487.7241 | 2572437.1698 | 1106479.786
9 | 2572442.1527 | 1106487.7241 | 2572429.9279 | 1106498.6848
10 | 2572480.0177 | 1106564.435 | 2572479.665 | 1106566.7822 | 2572485.2529 | 1106567.9796 | 2572486.1312 | 1106568.9761 | 2572487.7072 | 1106570.403 | 2572489.2728 | 1106571.2074 | 2572494.367 | 1106572.6739 | 2572497.1852 | 1106573.5059
11 | 2572480.0177 | 1106564.435 | 2572468.3143 | 1106561.6313 | 2572438.3453 | 1106556.5541 | 2572423.3937 | 1106554.629
12 | 2572525.4733 | 1106532.0008 | 2572501.2166 | 1106540.485
13 | 2572430.9916 | 1106469.9437 | 2572437.1698 | 1106479.786
14 | 2572407.1123 | 1106519.1412 | 2572429.9279 | 1106498.6848
15 | 2572497.8834 | 1106573.7308 | 2572497.1852 | 1106573.5059
16 | 2572427.4945 | 1106464.3679 | 2572430.9916 | 1106469.9437
17 | 2572430.9916 | 1106469.9437 | 2572442.1952 | 1106462.3964
18 | 2572427.1541 | 1106376.5378 | 2572427.4664 | 1106387.9518
19 | 2572427.1541 | 1106376.5378 | 2572426.6885 | 1106359.5211
20 | 2572427.7778 | 1106399.3336 | 2572427.4664 | 1106387.9518
21 | 2572427.7778 | 1106399.3336 | 2572440.3146 | 1106393.571
22 | 2572404.1793 | 1106404.4216 | 2572407.8411 | 1106408.7849 | 2572427.7778 | 1106399.3336
23 | 2572427.8432 | 1106401.7901 | 2572427.7778 | 1106399.3336
24 | 2572478.3743 | 1106373.2678 | 2572476.305 | 1106373.8997 | 2572474.2451 | 1106374.9096 | 2572471.9996 | 1106375.9204 | 2572464.8803 | 1106379.7547 | 2572463.1294 | 1106380.6965 | 2572455.3276 | 1106385.7901 | 2572450.6477 | 1106388.7463 | 2572445.4629 | 1106391.2045 | 2572440.3146 | 1106393.571
25 | 2572404.1793 | 1106404.4216 | 2572394.9201 | 1106393.4138 | 2572373.0859 | 1106372.5095
26 | 2572404.1793 | 1106404.4216 | 2572407.8411 | 1106408.7849 | 2572409.2782 | 1106410.2346 | 2572404.6022 | 1106412.357 | 2572402.2794 | 1106413.3681 | 2572397.0018 | 1106415.8157 | 2572408.0696 | 1106433.4408
27 | 2572427.8432 | 1106401.7901 | 2572468.3598 | 1106436.5347
28 | 2572478.3743 | 1106373.2678 | 2572481.7509 | 1106372.7522 | 2572483.4321 | 1106366.6859 | 2572495.2623 | 1106354.7816 | 2572500.8602 | 1106347.9193 | 2572521.6468 | 1106326.3362 | 2572524.9612 | 1106324.0422 | 2572527.4888 | 1106325.5537 | 2572535.5998 | 1106330.6305 | 2572540.0619 | 1106332.4779 | 2572545.1004 | 1106333.5333 | 2572551.1617 | 1106333.3501 | 2572553.5479 | 1106332.6945
29 | 2572530.3372 | 1106424.9022 | 2572542.6949 | 1106404.8693 | 2572538.8824 | 1106403.0412 | 2572492.3614 | 1106378.2734 | 2572486.9647 | 1106376.6415 | 2572480.3297 | 1106376.4716 | 2572478.3743 | 1106373.2678
30 | 2572478.3743 | 1106373.2678 | 2572459.5375 | 1106342.449 | 2572450.9856 | 1106332.2606 | 2572433.9929 | 1106312.4946 | 2572431.9863 | 1106304.8554 | 2572420.1268 | 1106297.9669
31 | 2572408.0696 | 1106433.4408 | 2572410.9738 | 1106438.0647
32 | 2572408.0696 | 1106433.4408 | 2572390.6456 | 1106448.8657
33 | 2572427.4945 | 1106464.3679 | 2572410.9738 | 1106438.0647
34 | 2572518.2398 | 1106573.6214 | 2572520.0833 | 1106574.3579 | 2572525.5047 | 1106576.3453 | 2572530.4382 | 1106578.1572 | 2572532.3726 | 1106578.4819 | 2572532.97 | 1106580.6358 | 2572533.5808 | 1106582.3228 | 2572534.5697 | 1106583.8524 | 2572535.8987 | 1106585.3694 | 2572537.7067 | 1106586.7841 | 2572568.2539 | 1106600.0633 | 2572584.3328 | 1106609.5397 | 2572613.066 | 1106628.6525 | 2572637.4738 | 1106647.0847 | 2572640.2334 | 1106648.6397 | 2572642.2406 | 1106649.6867 | 2572654.7614 | 1106658.8792 | 2572651.4106 | 1106663.3522
35 | 2572518.2398 | 1106573.6214 | 2572515.1482 | 1106575.5809 | 2572512.3983 | 1106576.1604 | 2572509.8321 | 1106576.3499 | 2572507.2033 | 1106576.3618 | 2572504.5723 | 1106575.8847 | 2572497.8834 | 1106573.7308
36 | 2572651.4106 | 1106663.3522 | 2572666.3103 | 1106674.6031
37 | 2572553.5479 | 1106332.6945 | 2572552.3613 | 1106330.1987 | 2572551.451 | 1106327.2457 | 2572551.0256 | 1106323.8126 | 2572551.2177 | 1106321.8441 | 2572552.4016 | 1106318.6259 | 2572555.8453 | 1106312.1196
38 | 2572530.3372 | 1106424.9022 | 2572518.5859 | 1106443.943 | 2572522.5239 | 1106446.1846
39 | 2572530.3372 | 1106424.9022 | 2572553.5118 | 1106437.5576
40 | 2572530.3372 | 1106424.9022 | 2572542.6949 | 1106404.8693 | 2572538.8824 | 1106403.0412 | 2572520.6192 | 1106433.6841
41 | 2572520.6192 | 1106433.6841 | 2572515.0558 | 1106443.0141
42 | 2572520.6192 | 1106433.6841 | 2572494.3489 | 1106413.8866
43 | 2572487.2024 | 1106408.501 | 2572494.3489 | 1106413.8866
44 | 2572522.5239 | 1106446.1846 | 2572542.0603 | 1106457.305
45 | 2572740.8373 | 1106644.6279 | 2572742.8426 | 1106641.8174 | 2572772.7192 | 1106664.3165
46 | 2572740.8373 | 1106644.6279 | 2572738.9405 | 1106647.5046 | 2572737.2588 | 1106650.069 | 2572735.8896 | 1106651.6426 | 2572733.771 | 1106653.3308 | 2572708.6909 | 1106666.4244
47 | 2572810.4435 | 1106692.0052 | 2572772.7192 | 1106664.3165
48 | 2572772.7192 | 1106664.3165 | 2572748.806 | 1106696.5854
49 | 2572722.9881 | 1106717.4008 | 2572666.3103 | 1106674.6031
50 | 2572810.4435 | 1106692.0052 | 2572875.4226 | 1106741.397
51 | 2572821.2048 | 1106676.2267 | 2572810.4435 | 1106692.0052
52 | 2572729.514 | 1106722.6184 | 2572748.806 | 1106696.5854
53 | 2572427.4945 | 1106464.3679 | 2572415.4963 | 1106474.9026
54 | 2572722.9881 | 1106717.4008 | 2572711.4993 | 1106730.9566
55 | 2572722.9881 | 1106717.4008 | 2572729.514 | 1106722.6184
56 | 2572821.2048 | 1106676.2267 | 2572834.1803 | 1106658.6906
57 | 2572821.2048 | 1106676.2267 | 2572885.8674 | 1106719.739
58 | 2572729.514 | 1106722.6184 | 2572752.2826 | 1106739.9137
59 | 2572711.4993 | 1106730.9566 | 2572704.0335 | 1106739.7656
60 | 2572442.1952 | 1106462.3964 | 2572448.8749 | 1106457.8967
61 | 2572456.3291 | 1106452.8751 | 2572456.3291 | 1106452.8751 | 2572448.8749 | 1106457.8967
62 | 2572465.8369 | 1106467.1218 | 2572456.3291 | 1106452.8751
63 | 2572472.0319 | 1106476.4045 | 2572465.8369 | 1106467.1218
64 | 2572415.4963 | 1106474.9026 | 2572401.3802 | 1106487.297
65 | 2572388.7261 | 1106498.4077 | 2572401.3802 | 1106487.297

## bus_geodata
| x | y | coords
0 | 2572453.8071 | 1106506.2466
1 | 2572467.6201 | 1106528.0396
2 | 2572451.1797 | 1106502.1013
3 | 2572484.1946 | 1106512.1228
4 | 2572479.0703 | 1106548.2311
5 | 2572442.1527 | 1106487.7241
6 | 2572462.4287 | 1106491.1974
7 | 2572480.0177 | 1106564.435
8 | 2572501.2166 | 1106540.485
9 | 2572437.1698 | 1106479.786
10 | 2572429.9279 | 1106498.6848
11 | 2572497.1852 | 1106573.5059
12 | 2572423.3937 | 1106554.629
13 | 2572525.4733 | 1106532.0008
14 | 2572430.9916 | 1106469.9437
15 | 2572407.1123 | 1106519.1412
16 | 2572427.1541 | 1106376.5378
17 | 2572427.4664 | 1106387.9518
18 | 2572426.6885 | 1106359.5211
19 | 2572427.7778 | 1106399.3336
20 | 2572440.3146 | 1106393.571
21 | 2572404.1793 | 1106404.4216
22 | 2572427.8432 | 1106401.7901
23 | 2572478.3743 | 1106373.2678
24 | 2572373.0859 | 1106372.5095
25 | 2572408.0696 | 1106433.4408
26 | 2572410.9738 | 1106438.0647
27 | 2572390.6456 | 1106448.8657
28 | 2572468.3598 | 1106436.5347
29 | 2572518.2398 | 1106573.6214
30 | 2572651.4106 | 1106663.3522
31 | 2572497.8834 | 1106573.7308
32 | 2572553.5479 | 1106332.6945
33 | 2572530.3372 | 1106424.9022
34 | 2572420.1268 | 1106297.9669
35 | 2572555.8453 | 1106312.1196
36 | 2572520.6192 | 1106433.6841
37 | 2572515.0558 | 1106443.0141
38 | 2572494.3489 | 1106413.8866
39 | 2572522.5239 | 1106446.1846
40 | 2572553.5118 | 1106437.5576
41 | 2572740.8373 | 1106644.6279
42 | 2572772.7192 | 1106664.3165
43 | 2572708.6909 | 1106666.4244
44 | 2572666.3103 | 1106674.6031
45 | 2572810.4435 | 1106692.0052
46 | 2572748.806 | 1106696.5854
47 | 2572427.4945 | 1106464.3679
48 | 2572487.2024 | 1106408.501
49 | 2572542.0603 | 1106457.305
50 | 2572722.9881 | 1106717.4008
51 | 2572834.1803 | 1106658.6906
52 | 2572821.2048 | 1106676.2267
53 | 2572875.4226 | 1106741.397
54 | 2572729.514 | 1106722.6184
55 | 2572704.0335 | 1106739.7656
56 | 2572711.4993 | 1106730.9566
57 | 2572448.8749 | 1106457.8967
58 | 2572442.1952 | 1106462.3964
59 | 2572456.3291 | 1106452.8751
60 | 2572465.8369 | 1106467.1218
61 | 2572472.0319 | 1106476.4045
62 | 2572415.4963 | 1106474.9026
63 | 2572401.3802 | 1106487.297
64 | 2572388.7261 | 1106498.4077
65 | 2572885.8674 | 1106719.739
66 | 2572752.2826 | 1106739.9137
67 | 2572479.0703 | 1106548.2311

## line_std_types
| c_nf_per_km | r_ohm_per_km | x_ohm_per_km | max_i_ka | type | q_mm2 | alpha | voltage_rating
NAYY 4x50 SE | 210 | 0.642 | 0.083 | 0.142 | cs | 50 | 0.00403 | LV
NAYY 4x120 SE | 264 | 0.225 | 0.08 | 0.242 | cs | 120 | 0.00403 | LV
NAYY 4x150 SE | 261 | 0.208 | 0.08 | 0.27 | cs | 150 | 0.00403 | LV
NA2XS2Y 1x95 RM/25 12/20 kV | 216 | 0.313 | 0.132 | 0.252 | cs | 95 | 0.00403 | MV
NA2XS2Y 1x185 RM/25 12/20 kV | 273 | 0.161 | 0.117 | 0.362 | cs | 185 | 0.00403 | MV
NA2XS2Y 1x240 RM/25 12/20 kV | 304 | 0.122 | 0.112 | 0.421 | cs | 240 | 0.00403 | MV
NA2XS2Y 1x95 RM/25 6/10 kV | 315 | 0.313 | 0.123 | 0.249 | cs | 95 | 0.00403 | MV
NA2XS2Y 1x185 RM/25 6/10 kV | 406 | 0.161 | 0.11 | 0.358 | cs | 185 | 0.00403 | MV
NA2XS2Y 1x240 RM/25 6/10 kV | 456 | 0.122 | 0.105 | 0.416 | cs | 240 | 0.00403 | MV
NA2XS2Y 1x150 RM/25 12/20 kV | 250 | 0.206 | 0.116 | 0.319 | cs | 150 | 0.00403 | MV
NA2XS2Y 1x120 RM/25 12/20 kV | 230 | 0.253 | 0.119 | 0.283 | cs | 120 | 0.00403 | MV
NA2XS2Y 1x70 RM/25 12/20 kV | 190 | 0.443 | 0.132 | 0.22 | cs | 70 | 0.00403 | MV
NA2XS2Y 1x150 RM/25 6/10 kV | 360 | 0.206 | 0.11 | 0.315 | cs | 150 | 0.00403 | MV
NA2XS2Y 1x120 RM/25 6/10 kV | 340 | 0.253 | 0.113 | 0.28 | cs | 120 | 0.00403 | MV
NA2XS2Y 1x70 RM/25 6/10 kV | 280 | 0.443 | 0.123 | 0.217 | cs | 70 | 0.00403 | MV
N2XS(FL)2Y 1x120 RM/35 64/110 kV | 112 | 0.153 | 0.166 | 0.366 | cs | 120 | 0.00393 | HV
N2XS(FL)2Y 1x185 RM/35 64/110 kV | 125 | 0.099 | 0.156 | 0.457 | cs | 185 | 0.00393 | HV
N2XS(FL)2Y 1x240 RM/35 64/110 kV | 135 | 0.075 | 0.149 | 0.526 | cs | 240 | 0.00393 | HV
N2XS(FL)2Y 1x300 RM/35 64/110 kV | 144 | 0.06 | 0.144 | 0.588 | cs | 300 | 0.00393 | HV
15-AL1/3-ST1A 0.4 | 11 | 1.8769 | 0.35 | 0.105 | ol | 16 | 0.00403 | LV
24-AL1/4-ST1A 0.4 | 11.25 | 1.2012 | 0.335 | 0.14 | ol | 24 | 0.00403 | LV
48-AL1/8-ST1A 0.4 | 12.2 | 0.5939 | 0.3 | 0.21 | ol | 48 | 0.00403 | LV
94-AL1/15-ST1A 0.4 | 13.2 | 0.306 | 0.29 | 0.35 | ol | 94 | 0.00403 | LV
34-AL1/6-ST1A 10.0 | 9.7 | 0.8342 | 0.36 | 0.17 | ol | 34 | 0.00403 | MV
48-AL1/8-ST1A 10.0 | 10.1 | 0.5939 | 0.35 | 0.21 | ol | 48 | 0.00403 | MV
70-AL1/11-ST1A 10.0 | 10.4 | 0.4132 | 0.339 | 0.29 | ol | 70 | 0.00403 | MV
94-AL1/15-ST1A 10.0 | 10.75 | 0.306 | 0.33 | 0.35 | ol | 94 | 0.00403 | MV
122-AL1/20-ST1A 10.0 | 11.1 | 0.2376 | 0.323 | 0.41 | ol | 122 | 0.00403 | MV
149-AL1/24-ST1A 10.0 | 11.25 | 0.194 | 0.315 | 0.47 | ol | 149 | 0.00403 | MV
34-AL1/6-ST1A 20.0 | 9.15 | 0.8342 | 0.382 | 0.17 | ol | 34 | 0.00403 | MV
48-AL1/8-ST1A 20.0 | 9.5 | 0.5939 | 0.372 | 0.21 | ol | 48 | 0.00403 | MV
70-AL1/11-ST1A 20.0 | 9.7 | 0.4132 | 0.36 | 0.29 | ol | 70 | 0.00403 | MV
94-AL1/15-ST1A 20.0 | 10 | 0.306 | 0.35 | 0.35 | ol | 94 | 0.00403 | MV
122-AL1/20-ST1A 20.0 | 10.3 | 0.2376 | 0.344 | 0.41 | ol | 122 | 0.00403 | MV
149-AL1/24-ST1A 20.0 | 10.5 | 0.194 | 0.337 | 0.47 | ol | 149 | 0.00403 | MV
184-AL1/30-ST1A 20.0 | 10.75 | 0.1571 | 0.33 | 0.535 | ol | 184 | 0.00403 | MV
243-AL1/39-ST1A 20.0 | 11 | 0.1188 | 0.32 | 0.645 | ol | 243 | 0.00403 | MV
48-AL1/8-ST1A 110.0 | 8 | 0.5939 | 0.46 | 0.21 | ol | 48 | 0.00403 | HV
70-AL1/11-ST1A 110.0 | 8.4 | 0.4132 | 0.45 | 0.29 | ol | 70 | 0.00403 | HV
94-AL1/15-ST1A 110.0 | 8.65 | 0.306 | 0.44 | 0.35 | ol | 94 | 0.00403 | HV
122-AL1/20-ST1A 110.0 | 8.5 | 0.2376 | 0.43 | 0.41 | ol | 122 | 0.00403 | HV
149-AL1/24-ST1A 110.0 | 8.75 | 0.194 | 0.41 | 0.47 | ol | 149 | 0.00403 | HV
184-AL1/30-ST1A 110.0 | 8.8 | 0.1571 | 0.4 | 0.535 | ol | 184 | 0.00403 | HV
243-AL1/39-ST1A 110.0 | 9 | 0.1188 | 0.39 | 0.645 | ol | 243 | 0.00403 | HV
305-AL1/39-ST1A 110.0 | 9.2 | 0.0949 | 0.38 | 0.74 | ol | 305 | 0.00403 | HV
490-AL1/64-ST1A 110.0 | 9.75 | 0.059 | 0.37 | 0.96 | ol | 490 | 0.00403 | HV
679-AL1/86-ST1A 110.0 | 9.95 | 0.042 | 0.36 | 1.15 | ol | 679 | 0.00403 | HV
490-AL1/64-ST1A 220.0 | 10 | 0.059 | 0.285 | 0.96 | ol | 490 | 0.00403 | HV
679-AL1/86-ST1A 220.0 | 11.7 | 0.042 | 0.275 | 1.15 | ol | 679 | 0.00403 | HV
490-AL1/64-ST1A 380.0 | 11 | 0.059 | 0.253 | 0.96 | ol | 490 | 0.00403 | HV
679-AL1/86-ST1A 380.0 | 14.6 | 0.042 | 0.25 | 1.15 | ol | 679 | 0.00403 | HV

## trafo_std_types
| i0_percent | pfe_kw | vkr_percent | sn_mva | vn_lv_kv | vn_hv_kv | vk_percent | shift_degree | vector_group | tap_side | tap_neutral | tap_min | tap_max | tap_step_degree | tap_step_percent | tap_phase_shifter
160 MVA 380/110 kV | 0.06 | 60 | 0.25 | 160 | 110 | 380 | 12.2 | 0 | Yy0 | hv | 0 | -9 | 9 | 0 | 1.5 | FALSE
100 MVA 220/110 kV | 0.06 | 55 | 0.26 | 100 | 110 | 220 | 12 | 0 | Yy0 | hv | 0 | -9 | 9 | 0 | 1.5 | FALSE
63 MVA 110/20 kV | 0.04 | 22 | 0.32 | 63 | 20 | 110 | 18 | 150 | YNd5 | hv | 0 | -9 | 9 | 0 | 1.5 | FALSE
40 MVA 110/20 kV | 0.05 | 18 | 0.34 | 40 | 20 | 110 | 16.2 | 150 | YNd5 | hv | 0 | -9 | 9 | 0 | 1.5 | FALSE
25 MVA 110/20 kV | 0.07 | 14 | 0.41 | 25 | 20 | 110 | 12 | 150 | YNd5 | hv | 0 | -9 | 9 | 0 | 1.5 | FALSE
63 MVA 110/10 kV | 0.04 | 22 | 0.32 | 63 | 10 | 110 | 18 | 150 | YNd5 | hv | 0 | -9 | 9 | 0 | 1.5 | FALSE
40 MVA 110/10 kV | 0.05 | 18 | 0.34 | 40 | 10 | 110 | 16.2 | 150 | YNd5 | hv | 0 | -9 | 9 | 0 | 1.5 | FALSE
25 MVA 110/10 kV | 0.07 | 14 | 0.41 | 25 | 10 | 110 | 12 | 150 | YNd5 | hv | 0 | -9 | 9 | 0 | 1.5 | FALSE
0.25 MVA 20/0.4 kV | 0.32 | 0.8 | 1.44 | 0.25 | 0.4 | 20 | 6 | 150 | Yzn5 | hv | 0 | -2 | 2 | 0 | 2.5 | FALSE
0.4 MVA 20/0.4 kV | 0.3375 | 1.35 | 1.425 | 0.4 | 0.4 | 20 | 6 | 150 | Dyn5 | hv | 0 | -2 | 2 | 0 | 2.5 | FALSE
0.63 MVA 20/0.4 kV | 0.2619 | 1.65 | 1.206 | 0.63 | 0.4 | 20 | 6 | 150 | Dyn5 | hv | 0 | -2 | 2 | 0 | 2.5 | FALSE
0.25 MVA 10/0.4 kV | 0.24 | 0.6 | 1.2 | 0.25 | 0.4 | 10 | 4 | 150 | Dyn5 | hv | 0 | -2 | 2 | 0 | 2.5 | FALSE
0.4 MVA 10/0.4 kV | 0.2375 | 0.95 | 1.325 | 0.4 | 0.4 | 10 | 4 | 150 | Dyn5 | hv | 0 | -2 | 2 | 0 | 2.5 | FALSE
0.63 MVA 10/0.4 kV | 0.1873 | 1.18 | 1.0794 | 0.63 | 0.4 | 10 | 4 | 150 | Dyn5 | hv | 0 | -2 | 2 | 0 | 2.5 | FALSE

## trafo3w_std_types
| sn_hv_mva | sn_mv_mva | sn_lv_mva | vn_hv_kv | vn_mv_kv | vn_lv_kv | vk_hv_percent | vk_mv_percent | vk_lv_percent | vkr_hv_percent | vkr_mv_percent | vkr_lv_percent | pfe_kw | i0_percent | shift_mv_degree | shift_lv_degree | vector_group | tap_side | tap_neutral | tap_min | tap_max | tap_step_percent
63/25/38 MVA 110/20/10 kV | 63 | 25 | 38 | 110 | 20 | 10 | 10.4 | 10.4 | 10.4 | 0.28 | 0.32 | 0.35 | 35 | 0.89 | 0 | 0 | YN0yn0yn0 | hv | 0 | -10 | 10 | 1.2
63/25/38 MVA 110/10/10 kV | 63 | 25 | 38 | 110 | 10 | 10 | 10.4 | 10.4 | 10.4 | 0.28 | 0.32 | 0.35 | 35 | 0.89 | 0 | 0 | YN0yn0yn0 | hv | 0 | -10 | 10 | 1.2

## fuse_std_types
| fuse_type | i_rated_a | t_avg | t_min | t_total | x_avg | x_min | x_total
HV 100A | HV 100A | 100 | 0 | [10.0, 3.64, 0.854, 0.281, 0.1, 0.0531, 0.022, 0.01] | [10.0, 4.267, 1.21, 0.403, 0.1, 0.058, 0.022, 0.01] | 0 | [300.0, 350.0, 450.0, 550.0, 700.0, 850.0, 1200.0, 1752.0] | [600.0, 700.0, 900.0, 1150.0, 1665.0, 2000.0, 3000.0, 4313.0]
HV 10A | HV 10A | 10 | 0 | [10.0, 1675.0, 0.344, 0.156, 0.1, 0.0417, 0.0171, 0.01] | [10.0, 1.3, 0.3, 0.155, 0.1, 0.0555, 0.023, 0.01] | 0 | [30.0, 32.0, 35.0, 37.0, 39.0, 50.0, 70.0, 88.0] | [60.0, 70.0, 80.0, 87.0, 94.0, 110.0, 150.0, 216.0]
HV 125A | HV 125A | 125 | 0 | [10.0, 1.82, 0.344, 0.1, 0.0467, 0.0269, 0.01] | [10.0, 2.478, 0.426, 0.1, 0.0427, 0.0211, 0.01] | 0 | [375.0, 500.0, 700.0, 925.0, 1200.0, 1500.0, 2341.0] | [750.0, 1000.0, 1500.0, 2200.0, 3000.0, 4000.0, 5765.0]
HV 160A | HV 160A | 160 | 0 | [10.0, 4.15, 1.03, 0.198, 0.1, 0.051, 0.0172, 0.01] | [10.0, 2.3, 0.734, 0.274, 0.1, 0.046, 0.0177, 0.01] | 0 | [480.0, 550.0, 700.0, 1000.0, 1260.0, 1600.0, 2500.0, 3227.0] | [960.0, 1300.0, 1700.0, 2200.0, 2996.0, 4000.0, 6000.0, 7946.0]
HV 16A | HV 16A | 16 | 0 | [10.0, 0.352, 0.164, 0.1, 0.0649, 0.0342, 0.01] | [10.0, 2.34, 0.722, 0.181, 0.1, 0.055, 0.0296, 0.01] | 0 | [48.0, 60.0, 65.0, 71.0, 80.0, 100.0, 162.0] | [96.0, 110.0, 125.0, 150.0, 168.0, 200.0, 250.0, 398.0]
HV 200A | HV 200A | 200 | 0 | [10.0, 4.267, 1.21, 0.403, 0.1, 0.058, 0.022, 0.01] | [10.0, 3.73, 1.654, 0.328, 0.1, 0.0531, 0.019, 0.01] | 0 | [600.0, 700.0, 900.0, 1150.0, 1665.0, 2000.0, 3000.0, 4313.0] | [1200.0, 1500.0, 1800.0, 2700.0, 3960.0, 5000.0, 7500.0, 10620.0]
HV 20A | HV 20A | 20 | 0 | [10.0, 1.3, 0.3, 0.155, 0.1, 0.0555, 0.023, 0.01] | [10.0, 1.3, 0.161, 0.1, 0.0611, 0.0399, 0.0141, 0.01] | 0 | [60.0, 70.0, 80.0, 87.0, 94.0, 110.0, 150.0, 216.0] | [120.0, 150.0, 200.0, 223.0, 260.0, 300.0, 450.0, 532.0]
HV 25A | HV 25A | 25 | 0 | [10.0, 2.512, 0.833, 0.299, 0.1, 0.0372, 0.0223, 0.01] | [10.0, 3.125, 0.597, 0.198, 0.1, 0.0378, 0.022, 0.01] | 0 | [75.0, 82.0, 90.0, 100.0, 124.0, 170.0, 200.0, 289.0] | [150.0, 170.0, 210.0, 250.0, 294.0, 400.0, 500.0, 711.0]
HV 31.5A | HV 31.5A | 31.5 | 0 | [10.0, 2.34, 0.722, 0.181, 0.1, 0.055, 0.0296, 0.01] | [10.0, 2.84, 0.368, 0.164, 0.1, 0.0621, 0.0378, 0.0195, 0.01] | 0 | [95.0, 110.0, 125.0, 150.0, 165.0, 200.0, 250.0, 390.0] | [189.0, 220.0, 300.0, 350.0, 393.0, 450.0, 530.0, 700.0, 960.0]
HV 40A | HV 40A | 40 | 0 | [10.0, 1.3, 0.161, 0.1, 0.0611, 0.0399, 0.0141, 0.01] | [10.0, 2.05, 0.369, 0.198, 0.1, 0.051, 0.0298, 0.01] | 0 | [120.0, 150.0, 200.0, 223.0, 260.0, 300.0, 450.0, 532.0] | [240.0, 300.0, 400.0, 450.0, 530.0, 650.0, 800.0, 1311.0]
HV 50A | HV 50A | 50 | 0 | [10.0, 3.215, 0.597, 0.198, 0.1, 0.0378, 0.022, 0.01] | [10.0, 3.64, 0.854, 0.281, 0.1, 0.0531, 0.022, 0.01] | 0 | [150.0, 170.0, 210.0, 250.0, 294.0, 400.0, 500.0, 711.0] | [300.0, 350.0, 450.0, 550.0, 700.0, 850.0, 1200.0, 1752.0]
HV 6.3A | HV 6.3A | 6.3 | 0 | [10.0, 1.39, 0.344, 0.168, 0.1, 0.056, 0.0263, 0.01] | [10.0, 1.711, 0.516, 0.198, 0.1, 0.0634, 0.0303, 0.01] | 0 | [19.0, 19.5, 20.4, 20.8, 22.0, 25.0, 32.0, 48.0] | [38.0, 40.0, 43.0, 48.0, 53.0, 60.0, 75.0, 118.0]
HV 63A | HV 63A | 63 | 0 | [10.0, 2.84, 0.368, 0.164, 0.1, 0.0621, 0.0378, 0.0195, 0.01] | [10.0, 1.82, 0.344, 0.1, 0.0467, 0.0269, 0.01] | 0 | [189.0, 220.0, 300.0, 350.0, 393.0, 450.0, 530.0, 700.0, 961.0] | [378.0, 500.0, 700.0, 934.0, 1200.0, 1500.0, 2366.0]
HV 80A | HV 80A | 80 | 0 | [10.0, 2.05, 0.369, 0.198, 0.1, 0.051, 0.0298, 0.01] | [10.0, 4.15, 1.03, 0.198, 0.1, 0.051, 0.0172, 0.01] | 0 | [240.0, 300.0, 400.0, 450.0, 530.0, 650.0, 800.0, 1311.0] | [480.0, 550.0, 700.0, 1000.0, 1260.0, 1600.0, 2500.0, 3227.0]
Siemens NH-1-100 | Siemens NH-1-100 | 100 | [5400.0, 2000.0, 400.0, 20.0, 1.0, 0.2, 0.012, 0.004] | 0 | 0 | [150.0, 190.0, 250.0, 430.0, 900.0, 1250.0, 2700.0, 3600.0] | 0 | 0
Siemens NH-1-125 | Siemens NH-1-125 | 125 | [4800.0, 120.0, 7.0, 0.1, 0.004] | 0 | 0 | [180.0, 400.0, 740.0, 2000.0, 4250.0] | 0 | 0
Siemens NH-1-16 | Siemens NH-1-16 | 16 | [4000.0, 400.0, 2.0, 0.1, 0.04, 0.01] | 0 | 0 | [26.0, 35.0, 75.0, 150.0, 200.0, 300.0] | 0 | 0
Siemens NH-1-160 | Siemens NH-1-160 | 160 | [4800.0, 120.0, 7.0, 0.1, 0.004] | 0 | 0 | [210.0, 500.0, 900.0, 2300.0, 5000.0] | 0 | 0
Siemens NH-1-25 | Siemens NH-1-25 | 25 | [4000.0, 1000.0, 10.0, 0.2, 0.02, 0.01] | 0 | 0 | [40.0, 50.0, 100.0, 210.0, 400.0, 500.0] | 0 | 0
Siemens NH-1-50 | Siemens NH-1-50 | 50 | [4000.0, 40.0, 4.0, 1.0, 0.02, 0.01] | 0 | 0 | [86.0, 200.0, 300.0, 400.0, 1000.0, 1280.0] | 0 | 0
Siemens NH-1-63 | Siemens NH-1-63 | 63 | [4000.0, 100.0, 10.0, 2.0, 0.04, 0.01] | 0 | 0 | [100.0, 200.0, 300.0, 400.0, 1000.0, 1500.0] | 0 | 0
Siemens NH-1-80 | Siemens NH-1-80 | 80 | [4800.0, 120.0, 7.0, 0.1, 0.01] | 0 | 0 | [150.58, 250.0, 450.0, 1150.0, 2470.0] | 0 | 0
Siemens NH-2-1000 | Siemens NH-2-1000 | 1000 | [4800.0, 120.0, 7.0, 0.1, 0.004] | 0 | 0 | [1900.0, 3500.0, 8400.0, 24000.0, 52000.0] | 0 | 0
Siemens NH-2-200 | Siemens NH-2-200 | 200 | [4800.0, 120.0, 7.0, 0.1, 0.004] | 0 | 0 | [280.0, 650.0, 1200.0, 3000.0, 7000.0] | 0 | 0
Siemens NH-2-224 | Siemens NH-2-224 | 224 | [4800.0, 120.0, 7.0, 0.2, 0.04, 0.004] | 0 | 0 | [400.0, 750.0, 1453.0, 3025.0, 4315.0, 7600.0] | 0 | 0
Siemens NH-2-250 | Siemens NH-2-250 | 250 | [4800.0, 120.0, 7.0, 0.1, 0.004] | 0 | 0 | [450.0, 800.0, 1650.0, 4000.0, 8500.0] | 0 | 0
Siemens NH-2-315 | Siemens NH-2-315 | 315 | [4800.0, 120.0, 7.0, 0.1, 0.004] | 0 | 0 | [550.0, 920.0, 1900.0, 5000.0, 11000.0] | 0 | 0
Siemens NH-2-355 | Siemens NH-2-355 | 355 | [4800.0, 120.0, 6.0, 0.1, 0.004] | 0 | 0 | [650.0, 1116.27, 2350.0, 5840.0, 12790.0] | 0 | 0
Siemens NH-2-400 | Siemens NH-2-400 | 400 | [4800.0, 120.0, 7.0, 0.1, 0.004] | 0 | 0 | [720.0, 1350.0, 2800.0, 6500.0, 15000.0] | 0 | 0
Siemens NH-2-425 | Siemens NH-2-425 | 425 | [4800.0, 120.0, 7.0, 0.1, 0.004] | 0 | 0 | [850.0, 1500.0, 3050.0, 7500.0, 16500.0] | 0 | 0
Siemens NH-2-630 | Siemens NH-2-630 | 630 | [4800.0, 120.0, 7.0, 0.1, 0.004] | 0 | 0 | [1200.0, 2000.0, 4800.0, 12000.0, 26000.0] | 0 | 0

## dtypes
| element | column | dtype
0 | bus | name | object
1 | bus | vn_kv | float64
2 | bus | type | object
3 | bus | zone | object
4 | bus | in_service | bool
5 | load | name | object
6 | load | bus | uint32
7 | load | p_mw | float64
8 | load | q_mvar | float64
9 | load | const_z_percent | float64
10 | load | const_i_percent | float64
11 | load | sn_mva | float64
12 | load | scaling | float64
13 | load | in_service | bool
14 | load | type | object
15 | ext_grid | name | object
16 | ext_grid | bus | uint32
17 | ext_grid | vm_pu | float64
18 | ext_grid | va_degree | float64
19 | ext_grid | slack_weight | float64
20 | ext_grid | in_service | bool
21 | line | name | object
22 | line | std_type | object
23 | line | from_bus | uint32
24 | line | to_bus | uint32
25 | line | length_km | float64
26 | line | r_ohm_per_km | float64
27 | line | x_ohm_per_km | float64
28 | line | c_nf_per_km | float64
29 | line | g_us_per_km | float64
30 | line | max_i_ka | float64
31 | line | df | float64
32 | line | parallel | uint32
33 | line | type | object
34 | line | in_service | bool
35 | trafo | name | object
36 | trafo | std_type | object
37 | trafo | hv_bus | uint32
38 | trafo | lv_bus | uint32
39 | trafo | sn_mva | float64
40 | trafo | vn_hv_kv | float64
41 | trafo | vn_lv_kv | float64
42 | trafo | vk_percent | float64
43 | trafo | vkr_percent | float64
44 | trafo | pfe_kw | float64
45 | trafo | i0_percent | float64
46 | trafo | shift_degree | float64
47 | trafo | tap_side | object
48 | trafo | tap_neutral | int32
49 | trafo | tap_min | int32
50 | trafo | tap_max | int32
51 | trafo | tap_step_percent | float64
52 | trafo | tap_step_degree | float64
53 | trafo | tap_pos | int32
54 | trafo | tap_phase_shifter | bool
55 | trafo | parallel | uint32
56 | trafo | df | float64
57 | trafo | in_service | bool
58 | line_geodata | coords | object
59 | bus_geodata | x | float64
60 | bus_geodata | y | float64
61 | bus_geodata | coords | object

## parameters
| version | format_version | converged | OPF_converged | name | f_hz | sn_mva
0 | 2.14.6 | 2.14.0 | FALSE | FALSE |  | 50 | 1