## bus
| name | vn_kv | type | zone | in_service
0 | bus_LV_6136-97_0_4_node_0 | 0.4 | n |  | TRUE
1 | bus_LV_6136-97_0_4_node_1 | 0.4 | n |  | TRUE
2 | bus_LV_6136-97_0_4_node_2 | 0.4 | n |  | TRUE
3 | bus_LV_6136-97_0_4_node_3 | 0.4 | n |  | TRUE
4 | bus_LV_6136-97_0_4_node_4 | 0.4 | n |  | TRUE
5 | bus_LV_6136-97_0_4_node_5 | 0.4 | n |  | TRUE
6 | bus_LV_6136-97_0_4_node_6 | 0.4 | n |  | TRUE
7 | bus_LV_6136-97_0_4_node_7 | 0.4 | n |  | TRUE
8 | bus_LV_6136-97_0_4_node_29 | 0.4 | n |  | TRUE
9 | bus_LV_6136-97_0_4_node_34 | 0.4 | n |  | TRUE
10 | bus_LV_6136-97_0_4_node_27 | 0.4 | n |  | TRUE
11 | bus_LV_6136-97_0_4_node_33 | 0.4 | n |  | TRUE
12 | bus_LV_6136-97_0_4_node_8 | 0.4 | n |  | TRUE
13 | bus_LV_6136-97_0_4_node_9 | 0.4 | n |  | TRUE
14 | bus_LV_6136-97_0_4_node_10 | 0.4 | n |  | TRUE
15 | bus_LV_6136-97_0_4_node_11 | 0.4 | n |  | TRUE
16 | bus_LV_6136-97_0_4_node_13 | 0.4 | n |  | TRUE
17 | bus_LV_6136-97_0_4_node_18 | 0.4 | n |  | TRUE
18 | bus_LV_6136-97_0_4_node_25 | 0.4 | n |  | TRUE
19 | bus_LV_6136-97_0_4_node_24 | 0.4 | n |  | TRUE
20 | bus_LV_6136-97_0_4_node_16 | 0.4 | n |  | TRUE
21 | bus_LV_6136-97_0_4_node_14 | 0.4 | n |  | TRUE
22 | bus_LV_6136-97_0_4_node_15 | 0.4 | n |  | TRUE
23 | bus_LV_6136-97_0_4_node_17 | 0.4 | n |  | TRUE
24 | bus_LV_6136-97_0_4_node_19 | 0.4 | n |  | TRUE
25 | bus_LV_6136-97_0_4_node_20 | 0.4 | n |  | TRUE
26 | bus_LV_6136-97_0_4_node_21 | 0.4 | n |  | TRUE
27 | bus_LV_6136-97_0_4_node_22 | 0.4 | n |  | TRUE
28 | bus_LV_6136-97_0_4_node_23 | 0.4 | n |  | TRUE
29 | bus_LV_6136-97_0_4_node_26 | 0.4 | n |  | TRUE
30 | bus_LV_6136-97_0_4_node_28 | 0.4 | n |  | TRUE
31 | bus_LV_6136-97_0_4_node_32 | 0.4 | n |  | TRUE
32 | bus_LV_6136-97_0_4_node_40 | 0.4 | n |  | TRUE
33 | bus_LV_6136-97_0_4_node_38 | 0.4 | n |  | TRUE
34 | bus_LV_6136-97_0_4_node_35 | 0.4 | n |  | TRUE
35 | bus_LV_6136-97_0_4_node_36 | 0.4 | n |  | TRUE
36 | bus_LV_6136-97_0_4_node_39 | 0.4 | n |  | TRUE
37 | bus_LV_6136-97_0_4_node_42 | 0.4 | n |  | TRUE
38 | bus_LV_6136-97_0_4_node_37 | 0.4 | n |  | TRUE
39 | bus_LV_6136-97_0_4_node_41 | 0.4 | n |  | TRUE
40 | bus_LV_6136-97_0_4_node_43 | 0.4 | n |  | TRUE
41 | bus_LV_6136-97_0_4_node_44 | 0.4 | n |  | TRUE
42 | bus_LV_6136-97_0_4_node_45 | 0.4 | n |  | TRUE
43 | bus_LV_6136-97_0_4_node_57 | 0.4 | n |  | TRUE
44 | bus_LV_6136-97_0_4_node_52 | 0.4 | n |  | TRUE
45 | bus_LV_6136-97_0_4_node_46 | 0.4 | n |  | TRUE
46 | bus_LV_6136-97_0_4_node_77 | 0.4 | n |  | TRUE
47 | bus_LV_6136-97_0_4_node_53 | 0.4 | n |  | TRUE
48 | bus_LV_6136-97_0_4_node_47 | 0.4 | n |  | TRUE
49 | bus_LV_6136-97_0_4_node_48 | 0.4 | n |  | TRUE
50 | bus_LV_6136-97_0_4_node_49 | 0.4 | n |  | TRUE
51 | bus_LV_6136-97_0_4_node_50 | 0.4 | n |  | TRUE
52 | bus_LV_6136-97_0_4_node_51 | 0.4 | n |  | TRUE
53 | bus_LV_6136-97_0_4_node_58 | 0.4 | n |  | TRUE
54 | bus_LV_6136-97_0_4_node_59 | 0.4 | n |  | TRUE
55 | bus_LV_6136-97_0_4_node_54 | 0.4 | n |  | TRUE
56 | bus_LV_6136-97_0_4_node_55 | 0.4 | n |  | TRUE
57 | bus_LV_6136-97_0_4_node_56 | 0.4 | n |  | TRUE
58 | bus_LV_6136-97_0_4_node_67 | 0.4 | n |  | TRUE
59 | bus_LV_6136-97_0_4_node_68 | 0.4 | n |  | TRUE
60 | bus_LV_6136-97_0_4_node_78 | 0.4 | n |  | TRUE
61 | bus_LV_6136-97_0_4_node_60 | 0.4 | n |  | TRUE
62 | bus_LV_6136-97_0_4_node_61 | 0.4 | n |  | TRUE
63 | bus_LV_6136-97_0_4_node_62 | 0.4 | n |  | TRUE
64 | bus_LV_6136-97_0_4_node_63 | 0.4 | n |  | TRUE
65 | bus_LV_6136-97_0_4_node_64 | 0.4 | n |  | TRUE
66 | bus_LV_6136-97_0_4_node_65 | 0.4 | n |  | TRUE
67 | bus_LV_6136-97_0_4_node_66 | 0.4 | n |  | TRUE
68 | bus_LV_6136-97_0_4_node_71 | 0.4 | n |  | TRUE
69 | bus_LV_6136-97_0_4_node_72 | 0.4 | n |  | TRUE
70 | bus_LV_6136-97_0_4_node_69 | 0.4 | n |  | TRUE
71 | bus_LV_6136-97_0_4_node_70 | 0.4 | n |  | TRUE
72 | bus_LV_6136-97_0_4_node_74 | 0.4 | n |  | TRUE
73 | bus_LV_6136-97_0_4_node_75 | 0.4 | n |  | TRUE
74 | bus_LV_6136-97_0_4_node_76 | 0.4 | n |  | TRUE
75 | bus_LV_6136-97_0_4_node_79 | 0.4 | n |  | TRUE
76 | bus_LV_6136-97_0_4_node_80 | 0.4 | n |  | TRUE
77 | bus_LV_6136-97_0_4_node_86 | 0.4 | n |  | TRUE
78 | bus_LV_6136-97_0_4_node_85 | 0.4 | n |  | TRUE
79 | bus_LV_6136-97_0_4_node_81 | 0.4 | n |  | TRUE
80 | bus_LV_6136-97_0_4_node_82 | 0.4 | n |  | TRUE
81 | bus_LV_6136-97_0_4_node_84 | 0.4 | n |  | TRUE
82 | bus_MV_102_0_node_144 | 20 | n |  | TRUE

## load
| name | bus | p_mw | q_mvar | const_z_percent | const_i_percent | sn_mva | scaling | in_service | type
0 | LV_6136-97_0_4_load_0 | 0 | 0.0095795 | 0.0024008 | 0 | 0 |  | 1 | TRUE | wye
1 | LV_6136-97_0_4_load_1 | 1 | 0.0076559 | 0.0019187 | 0 | 0 |  | 1 | TRUE | wye
2 | LV_6136-97_0_4_load_2 | 2 | 0.0036773 | 0.00092161 | 0 | 0 |  | 1 | TRUE | wye
3 | LV_6136-97_0_4_load_3 | 3 | 0.0074263 | 0.0018612 | 0 | 0 |  | 1 | TRUE | wye
4 | LV_6136-97_0_4_load_4 | 4 | 0.0026913 | 0.00067451 | 0 | 0 |  | 1 | TRUE | wye
5 | LV_6136-97_0_4_load_5 | 5 | 0.0052009 | 0.0013035 | 0 | 0 |  | 1 | TRUE | wye
6 | LV_6136-97_0_4_load_6 | 6 | 0.0015641 | 0.00039199 | 0 | 0 |  | 1 | TRUE | wye
7 | LV_6136-97_0_4_load_7 | 7 | 0.0069294 | 0.0017367 | 0 | 0 |  | 1 | TRUE | wye
8 | LV_6136-97_0_4_load_29 | 8 | 0.0012864 | 0.0003224 | 0 | 0 |  | 1 | TRUE | wye
9 | LV_6136-97_0_4_load_34 | 9 | 0.0078004 | 0.001955 | 0 | 0 |  | 1 | TRUE | wye
10 | LV_6136-97_0_4_load_27 | 10 | 0.0022458 | 0.00056285 | 0 | 0 |  | 1 | TRUE | wye
11 | LV_6136-97_0_4_load_33 | 11 | 0.019576 | 0.0049061 | 0 | 0 |  | 1 | TRUE | wye
12 | LV_6136-97_0_4_load_8 | 12 | 0.0020485 | 0.0005134 | 0 | 0 |  | 1 | TRUE | wye
13 | LV_6136-97_0_4_load_9 | 13 | 0.001605 | 0.00040226 | 0 | 0 |  | 1 | TRUE | wye
14 | LV_6136-97_0_4_load_13 | 16 | 0.0024891 | 0.00062384 | 0 | 0 |  | 1 | TRUE | wye
15 | LV_6136-97_0_4_load_18 | 17 | 0.0015103 | 0.00037851 | 0 | 0 |  | 1 | TRUE | wye
16 | LV_6136-97_0_4_load_25 | 18 | 0.003217 | 0.00080627 | 0 | 0 |  | 1 | TRUE | wye
17 | LV_6136-97_0_4_load_16 | 20 | 0.0027773 | 0.00069605 | 0 | 0 |  | 1 | TRUE | wye
18 | LV_6136-97_0_4_load_14 | 21 | 0.0036638 | 0.00091823 | 0 | 0 |  | 1 | TRUE | wye
19 | LV_6136-97_0_4_load_15 | 22 | 0.0018797 | 0.0004711 | 0 | 0 |  | 1 | TRUE | wye
20 | LV_6136-97_0_4_load_17 | 23 | 0.0026725 | 0.0006698 | 0 | 0 |  | 1 | TRUE | wye
21 | LV_6136-97_0_4_load_19 | 24 | 0.0019509 | 0.00048893 | 0 | 0 |  | 1 | TRUE | wye
22 | LV_6136-97_0_4_load_20 | 25 | 0.0027073 | 0.00067851 | 0 | 0 |  | 1 | TRUE | wye
23 | LV_6136-97_0_4_load_21 | 26 | 0.0028861 | 0.00072331 | 0 | 0 |  | 1 | TRUE | wye
24 | LV_6136-97_0_4_load_22 | 27 | 0.0012463 | 0.00031236 | 0 | 0 |  | 1 | TRUE | wye
25 | LV_6136-97_0_4_load_23 | 28 | 0.0023443 | 0.00058753 | 0 | 0 |  | 1 | TRUE | wye
26 | LV_6136-97_0_4_load_28 | 30 | 0.0031094 | 0.0007793 | 0 | 0 |  | 1 | TRUE | wye
27 | LV_6136-97_0_4_load_32 | 31 | 0.0031192 | 0.00078173 | 0 | 0 |  | 1 | TRUE | wye
28 | LV_6136-97_0_4_load_40 | 32 | 0.0056462 | 0.0014151 | 0 | 0 |  | 1 | TRUE | wye
29 | LV_6136-97_0_4_load_35 | 34 | 0.0061504 | 0.0015414 | 0 | 0 |  | 1 | TRUE | wye
30 | LV_6136-97_0_4_load_36 | 35 | 0.006757 | 0.0016935 | 0 | 0 |  | 1 | TRUE | wye
31 | LV_6136-97_0_4_load_42 | 37 | 0.011643 | 0.002918 | 0 | 0 |  | 1 | TRUE | wye
32 | LV_6136-97_0_4_load_37 | 38 | 0.0077936 | 0.0019533 | 0 | 0 |  | 1 | TRUE | wye
33 | LV_6136-97_0_4_load_43 | 40 | 0.0025962 | 0.00065068 | 0 | 0 |  | 1 | TRUE | wye
34 | LV_6136-97_0_4_load_44 | 41 | 0.0064384 | 0.0016136 | 0 | 0 |  | 1 | TRUE | wye
35 | LV_6136-97_0_4_load_45 | 42 | 0.013152 | 0.0032963 | 0 | 0 |  | 1 | TRUE | wye
36 | LV_6136-97_0_4_load_57 | 43 | 0.01321 | 0.0033108 | 0 | 0 |  | 1 | TRUE | wye
37 | LV_6136-97_0_4_load_52 | 44 | 0.014081 | 0.003529 | 0 | 0 |  | 1 | TRUE | wye
38 | LV_6136-97_0_4_load_46 | 45 | 0.016505 | 0.0041366 | 0 | 0 |  | 1 | TRUE | wye
39 | LV_6136-97_0_4_load_77 | 46 | 0.0049803 | 0.0012482 | 0 | 0 |  | 1 | TRUE | wye
40 | LV_6136-97_0_4_load_53 | 47 | 0.0069097 | 0.0017317 | 0 | 0 |  | 1 | TRUE | wye
41 | LV_6136-97_0_4_load_47 | 48 | 0.0070793 | 0.0017742 | 0 | 0 |  | 1 | TRUE | wye
42 | LV_6136-97_0_4_load_48 | 49 | 0.010642 | 0.0026672 | 0 | 0 |  | 1 | TRUE | wye
43 | LV_6136-97_0_4_load_49 | 50 | 0.0094718 | 0.0023739 | 0 | 0 |  | 1 | TRUE | wye
44 | LV_6136-97_0_4_load_50 | 51 | 0.029656 | 0.0074324 | 0 | 0 |  | 1 | TRUE | wye
45 | LV_6136-97_0_4_load_51 | 52 | 0.016133 | 0.0040434 | 0 | 0 |  | 1 | TRUE | wye
46 | LV_6136-97_0_4_load_58 | 53 | 0.0049689 | 0.0012453 | 0 | 0 |  | 1 | TRUE | wye
47 | LV_6136-97_0_4_load_59 | 54 | 0.0013108 | 0.00032851 | 0 | 0 |  | 1 | TRUE | wye
48 | LV_6136-97_0_4_load_54 | 55 | 0.0055612 | 0.0013938 | 0 | 0 |  | 1 | TRUE | wye
49 | LV_6136-97_0_4_load_55 | 56 | 0.0063779 | 0.0015984 | 0 | 0 |  | 1 | TRUE | wye
50 | LV_6136-97_0_4_load_56 | 57 | 0.0087925 | 0.0022036 | 0 | 0 |  | 1 | TRUE | wye
51 | LV_6136-97_0_4_load_67 | 58 | 0.0032727 | 0.00082023 | 0 | 0 |  | 1 | TRUE | wye
52 | LV_6136-97_0_4_load_68 | 59 | 0.0017149 | 0.00042979 | 0 | 0 |  | 1 | TRUE | wye
53 | LV_6136-97_0_4_load_78 | 60 | 0.0019808 | 0.00049645 | 0 | 0 |  | 1 | TRUE | wye
54 | LV_6136-97_0_4_load_60 | 61 | 0.018442 | 0.0046219 | 0 | 0 |  | 1 | TRUE | wye
55 | LV_6136-97_0_4_load_61 | 62 | 0.0057868 | 0.0014503 | 0 | 0 |  | 1 | TRUE | wye
56 | LV_6136-97_0_4_load_62 | 63 | 0.0037057 | 0.00092872 | 0 | 0 |  | 1 | TRUE | wye
57 | LV_6136-97_0_4_load_63 | 64 | 0.0059042 | 0.0014797 | 0 | 0 |  | 1 | TRUE | wye
58 | LV_6136-97_0_4_load_64 | 65 | 0.0028961 | 0.00072583 | 0 | 0 |  | 1 | TRUE | wye
59 | LV_6136-97_0_4_load_65 | 66 | 0.0045025 | 0.0011284 | 0 | 0 |  | 1 | TRUE | wye
60 | LV_6136-97_0_4_load_66 | 67 | 0.0063647 | 0.0015951 | 0 | 0 |  | 1 | TRUE | wye
61 | LV_6136-97_0_4_load_71 | 68 | 0.0025653 | 0.00064292 | 0 | 0 |  | 1 | TRUE | wye
62 | LV_6136-97_0_4_load_72 | 69 | 0.0022762 | 0.00057048 | 0 | 0 |  | 1 | TRUE | wye
63 | LV_6136-97_0_4_load_69 | 70 | 0.0048134 | 0.0012063 | 0 | 0 |  | 1 | TRUE | wye
64 | LV_6136-97_0_4_load_70 | 71 | 0.0030593 | 0.00076672 | 0 | 0 |  | 1 | TRUE | wye
65 | LV_6136-97_0_4_load_75 | 73 | 0.0038078 | 0.00095433 | 0 | 0 |  | 1 | TRUE | wye
66 | LV_6136-97_0_4_load_76 | 74 | 0.0039639 | 0.00099345 | 0 | 0 |  | 1 | TRUE | wye
67 | LV_6136-97_0_4_load_86 | 77 | 0.0029647 | 0.00074302 | 0 | 0 |  | 1 | TRUE | wye
68 | LV_6136-97_0_4_load_85 | 78 | 0.0022887 | 0.00057361 | 0 | 0 |  | 1 | TRUE | wye
69 | LV_6136-97_0_4_load_81 | 79 | 0.0032035 | 0.00080288 | 0 | 0 |  | 1 | TRUE | wye
70 | LV_6136-97_0_4_load_82 | 80 | 0.0021239 | 0.00053231 | 0 | 0 |  | 1 | TRUE | wye
71 | LV_6136-97_0_4_load_84 | 81 | 0.0025241 | 0.0006326 | 0 | 0 |  | 1 | TRUE | wye

## ext_grid
| name | bus | vm_pu | va_degree | slack_weight | in_service
0 |  | 49 | 1 | 0 | 1 | TRUE

## line
| name | std_type | from_bus | to_bus | length_km | r_ohm_per_km | x_ohm_per_km | c_nf_per_km | g_us_per_km | max_i_ka | df | parallel | type | in_service
0 | LV_6136-97_0_4_line_0 |  | 0 | 1 | 0.01902 | 0.125 | 0.08 | 261 | 0 | 0.364 | 1 | 1 | cs | TRUE
1 | LV_6136-97_0_4_line_1 |  | 0 | 2 | 0.006108 | 0.125 | 0.08 | 261 | 0 | 0.364 | 1 | 1 | cs | TRUE
2 | LV_6136-97_0_4_line_2 |  | 1 | 3 | 0.00099511 | 0.125 | 0.08 | 261 | 0 | 0.364 | 1 | 1 | cs | TRUE
3 | LV_6136-97_0_4_line_3 |  | 2 | 4 | 0.006039 | 0.125 | 0.08 | 261 | 0 | 0.364 | 1 | 1 | cs | TRUE
4 | LV_6136-97_0_4_line_4 |  | 3 | 5 | 0.0082564 | 0.125 | 0.08 | 261 | 0 | 0.364 | 1 | 1 | cs | TRUE
5 | LV_6136-97_0_4_line_5 |  | 4 | 6 | 0.0011161 | 0.125 | 0.08 | 261 | 0 | 0.364 | 1 | 1 | cs | TRUE
6 | LV_6136-97_0_4_line_6 |  | 5 | 7 | 0.00035897 | 0.125 | 0.08 | 261 | 0 | 0.364 | 1 | 1 | cs | TRUE
7 | LV_6136-97_0_4_line_7 |  | 6 | 8 | 0.0069574 | 0.125 | 0.08 | 261 | 0 | 0.364 | 1 | 1 | cs | TRUE
8 | LV_6136-97_0_4_line_8 |  | 7 | 9 | 0.0045902 | 0.125 | 0.08 | 261 | 0 | 0.364 | 1 | 1 | cs | TRUE
9 | LV_6136-97_0_4_line_9 |  | 8 | 10 | 0.00037799 | 0.125 | 0.08 | 261 | 0 | 0.364 | 1 | 1 | cs | TRUE
10 | LV_6136-97_0_4_line_10 |  | 9 | 11 | 0.0055746 | 0.125 | 0.08 | 261 | 0 | 0.364 | 1 | 1 | cs | TRUE
11 | LV_6136-97_0_4_line_11 |  | 10 | 29 | 0.014145 | 0.125 | 0.08 | 261 | 0 | 0.364 | 1 | 1 | cs | TRUE
12 | LV_6136-97_0_4_line_12 |  | 11 | 34 | 0.0084001 | 0.125 | 0.08 | 261 | 0 | 0.364 | 1 | 1 | cs | TRUE
13 | LV_6136-97_0_4_line_13 |  | 12 | 13 | 0.0057566 | 0.125 | 0.08 | 261 | 0 | 0.364 | 1 | 1 | cs | TRUE
14 | LV_6136-97_0_4_line_14 |  | 12 | 14 | 0.0054581 | 0.125 | 0.08 | 261 | 0 | 0.364 | 1 | 1 | cs | TRUE
15 | LV_6136-97_0_4_line_15 |  | 14 | 15 | 0.015054 | 0.125 | 0.08 | 261 | 0 | 0.364 | 1 | 1 | cs | TRUE
16 | LV_6136-97_0_4_line_16 |  | 15 | 16 | 0.080842 | 0.125 | 0.08 | 261 | 0 | 0.364 | 1 | 1 | cs | TRUE
17 | LV_6136-97_0_4_line_17 |  | 16 | 17 | 0.0029056 | 0.125 | 0.08 | 261 | 0 | 0.364 | 1 | 1 | cs | TRUE
18 | LV_6136-97_0_4_line_18 |  | 17 | 20 | 0.0030785 | 0.125 | 0.08 | 261 | 0 | 0.364 | 1 | 1 | cs | TRUE
19 | LV_6136-97_0_4_line_19 |  | 18 | 19 | 0.0049972 | 0.125 | 0.08 | 261 | 0 | 0.364 | 1 | 1 | cs | TRUE
20 | LV_6136-97_0_4_line_20 |  | 19 | 29 | 0.010138 | 0.125 | 0.08 | 261 | 0 | 0.364 | 1 | 1 | cs | TRUE
21 | LV_6136-97_0_4_line_21 |  | 19 | 28 | 0.0081935 | 0.125 | 0.08 | 261 | 0 | 0.364 | 1 | 1 | cs | TRUE
22 | LV_6136-97_0_4_line_22 |  | 20 | 21 | 0.0019612 | 0.125 | 0.08 | 261 | 0 | 0.364 | 1 | 1 | cs | TRUE
23 | LV_6136-97_0_4_line_23 |  | 21 | 22 | 0.0027773 | 0.125 | 0.08 | 261 | 0 | 0.364 | 1 | 1 | cs | TRUE
24 | LV_6136-97_0_4_line_24 |  | 22 | 23 | 0.0023296 | 0.125 | 0.08 | 261 | 0 | 0.364 | 1 | 1 | cs | TRUE
25 | LV_6136-97_0_4_line_25 |  | 23 | 24 | 0.0063449 | 0.125 | 0.08 | 261 | 0 | 0.364 | 1 | 1 | cs | TRUE
26 | LV_6136-97_0_4_line_26 |  | 24 | 25 | 0.0011513 | 0.125 | 0.08 | 261 | 0 | 0.364 | 1 | 1 | cs | TRUE
27 | LV_6136-97_0_4_line_27 |  | 25 | 26 | 0.010526 | 0.125 | 0.08 | 261 | 0 | 0.364 | 1 | 1 | cs | TRUE
28 | LV_6136-97_0_4_line_28 |  | 26 | 27 | 0.0032274 | 0.125 | 0.08 | 261 | 0 | 0.364 | 1 | 1 | cs | TRUE
29 | LV_6136-97_0_4_line_29 |  | 27 | 28 | 0.0099145 | 0.125 | 0.08 | 261 | 0 | 0.364 | 1 | 1 | cs | TRUE
30 | LV_6136-97_0_4_line_30 |  | 29 | 30 | 0.025216 | 0.125 | 0.08 | 261 | 0 | 0.364 | 1 | 1 | cs | TRUE
31 | LV_6136-97_0_4_line_31 |  | 31 | 32 | 0.0092434 | 0.125 | 0.08 | 261 | 0 | 0.364 | 1 | 1 | cs | TRUE
32 | LV_6136-97_0_4_line_32 |  | 32 | 33 | 0.01456 | 0.125 | 0.08 | 261 | 0 | 0.364 | 1 | 1 | cs | TRUE
33 | LV_6136-97_0_4_line_33 |  | 33 | 39 | 0.020997 | 0.125 | 0.08 | 261 | 0 | 0.364 | 1 | 1 | cs | TRUE
34 | LV_6136-97_0_4_line_34 |  | 33 | 38 | 0.0074425 | 0.125 | 0.08 | 261 | 0 | 0.364 | 1 | 1 | cs | TRUE
35 | LV_6136-97_0_4_line_35 |  | 34 | 35 | 0.012607 | 0.125 | 0.08 | 261 | 0 | 0.364 | 1 | 1 | cs | TRUE
36 | LV_6136-97_0_4_line_36 |  | 35 | 36 | 0.012202 | 0.125 | 0.08 | 261 | 0 | 0.364 | 1 | 1 | cs | TRUE
37 | LV_6136-97_0_4_line_37 |  | 36 | 37 | 0.0055576 | 0.125 | 0.08 | 261 | 0 | 0.364 | 1 | 2 | cs | TRUE
38 | LV_6136-97_0_4_line_38 |  | 36 | 38 | 0.0056248 | 0.125 | 0.08 | 261 | 0 | 0.364 | 1 | 1 | cs | TRUE
39 | LV_6136-97_0_4_line_39 |  | 37 | 42 | 0.018945 | 0.125 | 0.08 | 261 | 0 | 0.364 | 1 | 3 | cs | TRUE
40 | LV_6136-97_0_4_line_40 |  | 39 | 40 | 0.032268 | 0.125 | 0.08 | 261 | 0 | 0.364 | 1 | 1 | cs | TRUE
41 | LV_6136-97_0_4_line_41 |  | 39 | 41 | 0.011794 | 0.125 | 0.08 | 261 | 0 | 0.364 | 1 | 1 | cs | TRUE
42 | LV_6136-97_0_4_line_42 |  | 40 | 43 | 0.011909 | 0.125 | 0.08 | 261 | 0 | 0.364 | 1 | 1 | cs | TRUE
43 | LV_6136-97_0_4_line_43 |  | 41 | 44 | 0.026885 | 0.125 | 0.08 | 261 | 0 | 0.364 | 1 | 1 | cs | TRUE
44 | LV_6136-97_0_4_line_44 |  | 42 | 45 | 5.1551e-05 | 0.125 | 0.08 | 261 | 0 | 0.364 | 1 | 3 | cs | TRUE
45 | LV_6136-97_0_4_line_45 |  | 43 | 46 | 0.025182 | 0.125 | 0.08 | 261 | 0 | 0.364 | 1 | 1 | cs | TRUE
46 | LV_6136-97_0_4_line_46 |  | 44 | 47 | 0.012957 | 0.125 | 0.08 | 261 | 0 | 0.364 | 1 | 1 | cs | TRUE
47 | LV_6136-97_0_4_line_47 |  | 45 | 48 | 0.0044342 | 0.125 | 0.08 | 261 | 0 | 0.364 | 1 | 3 | cs | TRUE
48 | LV_6136-97_0_4_line_48 |  | 46 | 60 | 0.010642 | 0.125 | 0.08 | 261 | 0 | 0.364 | 1 | 1 | cs | TRUE
49 | LV_6136-97_0_4_line_49 |  | 47 | 55 | 0.016393 | 0.125 | 0.08 | 261 | 0 | 0.364 | 1 | 1 | cs | TRUE
50 | LV_6136-97_0_4_line_50 |  | 48 | 49 | 0.013263 | 0.125 | 0.08 | 261 | 0 | 0.364 | 1 | 3 | cs | TRUE
51 | LV_6136-97_0_4_line_51 |  | 49 | 50 | 0.025208 | 0.125 | 0.08 | 261 | 0 | 0.364 | 1 | 1 | cs | TRUE
52 | LV_6136-97_0_4_line_52 |  | 50 | 51 | 0.0059743 | 0.125 | 0.08 | 261 | 0 | 0.364 | 1 | 1 | cs | TRUE
53 | LV_6136-97_0_4_line_53 |  | 51 | 52 | 0.016955 | 0.125 | 0.08 | 261 | 0 | 0.364 | 1 | 1 | cs | TRUE
54 | LV_6136-97_0_4_line_54 |  | 52 | 53 | 0.019692 | 0.125 | 0.08 | 261 | 0 | 0.364 | 1 | 1 | cs | TRUE
55 | LV_6136-97_0_4_line_55 |  | 53 | 54 | 0.012468 | 0.125 | 0.08 | 261 | 0 | 0.364 | 1 | 1 | cs | TRUE
56 | LV_6136-97_0_4_line_56 |  | 54 | 61 | 0.00060978 | 0.125 | 0.08 | 261 | 0 | 0.364 | 1 | 1 | cs | TRUE
57 | LV_6136-97_0_4_line_57 |  | 55 | 56 | 0.022738 | 0.125 | 0.08 | 261 | 0 | 0.364 | 1 | 1 | cs | TRUE
58 | LV_6136-97_0_4_line_58 |  | 56 | 57 | 0.017572 | 0.125 | 0.08 | 261 | 0 | 0.364 | 1 | 1 | cs | TRUE
59 | LV_6136-97_0_4_line_59 |  | 57 | 58 | 0.010986 | 0.125 | 0.08 | 261 | 0 | 0.364 | 1 | 1 | cs | TRUE
60 | LV_6136-97_0_4_line_60 |  | 58 | 59 | 0.022562 | 0.125 | 0.08 | 261 | 0 | 0.364 | 1 | 1 | cs | TRUE
61 | LV_6136-97_0_4_line_61 |  | 59 | 70 | 0.0073095 | 0.125 | 0.08 | 261 | 0 | 0.364 | 1 | 1 | cs | TRUE
62 | LV_6136-97_0_4_line_62 |  | 60 | 75 | 0.0024254 | 0.125 | 0.08 | 261 | 0 | 0.364 | 1 | 1 | cs | TRUE
63 | LV_6136-97_0_4_line_63 |  | 61 | 62 | 0.0011917 | 0.125 | 0.08 | 261 | 0 | 0.364 | 1 | 1 | cs | TRUE
64 | LV_6136-97_0_4_line_64 |  | 62 | 63 | 0.014798 | 0.125 | 0.08 | 261 | 0 | 0.364 | 1 | 1 | cs | TRUE
65 | LV_6136-97_0_4_line_65 |  | 63 | 64 | 0.014721 | 0.125 | 0.08 | 261 | 0 | 0.364 | 1 | 1 | cs | TRUE
66 | LV_6136-97_0_4_line_66 |  | 64 | 65 | 0.01887 | 0.125 | 0.08 | 261 | 0 | 0.364 | 1 | 1 | cs | TRUE
67 | LV_6136-97_0_4_line_67 |  | 65 | 66 | 0.015614 | 0.125 | 0.08 | 261 | 0 | 0.364 | 1 | 1 | cs | TRUE
68 | LV_6136-97_0_4_line_68 |  | 66 | 67 | 0.00019604 | 0.125 | 0.08 | 261 | 0 | 0.364 | 1 | 1 | cs | TRUE
69 | LV_6136-97_0_4_line_69 |  | 67 | 68 | 0.008925 | 0.125 | 0.08 | 261 | 0 | 0.364 | 1 | 1 | cs | TRUE
70 | LV_6136-97_0_4_line_70 |  | 68 | 69 | 0.01631 | 0.125 | 0.08 | 261 | 0 | 0.364 | 1 | 1 | cs | TRUE
71 | LV_6136-97_0_4_line_71 |  | 70 | 71 | 0.014697 | 0.125 | 0.08 | 261 | 0 | 0.364 | 1 | 1 | cs | TRUE
72 | LV_6136-97_0_4_line_72 |  | 71 | 72 | 0.011481 | 0.125 | 0.08 | 261 | 0 | 0.364 | 1 | 1 | cs | TRUE
73 | LV_6136-97_0_4_line_73 |  | 72 | 73 | 0.03258 | 0.125 | 0.08 | 261 | 0 | 0.364 | 1 | 1 | cs | TRUE
74 | LV_6136-97_0_4_line_74 |  | 73 | 74 | 0.019608 | 0.125 | 0.08 | 261 | 0 | 0.364 | 1 | 1 | cs | TRUE
75 | LV_6136-97_0_4_line_75 |  | 75 | 76 | 0.022159 | 0.125 | 0.08 | 261 | 0 | 0.364 | 1 | 1 | cs | TRUE
76 | LV_6136-97_0_4_line_76 |  | 76 | 77 | 0.021258 | 0.125 | 0.08 | 261 | 0 | 0.364 | 1 | 1 | cs | TRUE
77 | LV_6136-97_0_4_line_77 |  | 77 | 78 | 0.0067002 | 0.125 | 0.08 | 261 | 0 | 0.364 | 1 | 1 | cs | TRUE
78 | LV_6136-97_0_4_line_78 |  | 78 | 81 | 0.0064642 | 0.125 | 0.08 | 261 | 0 | 0.364 | 1 | 1 | cs | TRUE
79 | LV_6136-97_0_4_line_79 |  | 79 | 80 | 0.018184 | 0.125 | 0.08 | 261 | 0 | 0.364 | 1 | 1 | cs | TRUE
80 | LV_6136-97_0_4_line_80 |  | 80 | 81 | 0.014836 | 0.125 | 0.08 | 261 | 0 | 0.364 | 1 | 1 | cs | TRUE

## trafo
| name | std_type | hv_bus | lv_bus | sn_mva | vn_hv_kv | vn_lv_kv | vk_percent | vkr_percent | pfe_kw | i0_percent | shift_degree | tap_side | tap_neutral | tap_min | tap_max | tap_step_percent | tap_step_degree | tap_pos | tap_phase_shifter | parallel | df | in_service
0 | LV_6136-97_0_4_trafo_48 | 0.63 MVA 20/0.4 kV | 82 | 49 | 0.63 | 20 | 0.4 | 6 | 1.206 | 1.65 | 0.2619 | 150 | hv | 0 | -2 | 2 | 2.5 | 0 | 0 | FALSE | 1 | 1 | TRUE

## line_geodata
| x0 | y0 | x1 | y1 | x2 | y2 | x3 | y3
0 | 2576321.1617 | 1107588.5807 | 2576314.5854 | 1107606.4273
1 | 2576321.1617 | 1107588.5807 | 2576323.2737 | 1107582.8494
2 | 2576314.5854 | 1107606.4273 | 2576314.2413 | 1107607.361
3 | 2576325.695 | 1107577.352 | 2576324.8049 | 1107578.6941 | 2576323.2737 | 1107582.8494
4 | 2576321.3237 | 1107611.6047 | 2576314.2413 | 1107607.361 | 2576314.2413 | 1107607.361
5 | 2576325.695 | 1107577.352 | 2576326.312 | 1107576.4218
6 | 2576321.3237 | 1107611.6047 | 2576321.6316 | 1107611.7893
7 | 2576330.1575 | 1107570.6238 | 2576326.312 | 1107576.4218
8 | 2576321.6316 | 1107611.7893 | 2576325.5691 | 1107614.1486
9 | 2576330.3664 | 1107570.3088 | 2576330.1575 | 1107570.6238
10 | 2576330.351 | 1107617.0139 | 2576325.5691 | 1107614.1486
11 | 2576338.1849 | 1107558.5204 | 2576330.3664 | 1107570.3088
12 | 2576325.9167 | 1107624.1483 | 2576330.351 | 1107617.0139 | 2576330.351 | 1107617.0139
13 | 2576430.5586 | 1107436.6843 | 2576429.5869 | 1107431.0102
14 | 2576431.4799 | 1107442.064 | 2576430.5586 | 1107436.6843
15 | 2576418.0163 | 1107448.8755 | 2576431.4799 | 1107442.064
16 | 2576418.0163 | 1107448.8755 | 2576411.6304 | 1107456.7266 | 2576392.1152 | 1107489.6527 | 2576375.4808 | 1107517.5112
17 | 2576375.4808 | 1107517.5112 | 2576375.1491 | 1107518.0666 | 2576374.0634 | 1107520.0473
18 | 2576374.0634 | 1107520.0473 | 2576372.5837 | 1107522.7469
19 | 2576347.7763 | 1107561.8846 | 2576349.8742 | 1107562.6212 | 2576352.3142 | 1107563.9402
20 | 2576338.1849 | 1107558.5204 | 2576347.7763 | 1107561.8846
21 | 2576347.7763 | 1107561.8846 | 2576351.9978 | 1107554.8624
22 | 2576371.641 | 1107524.4667 | 2576372.5837 | 1107522.7469
23 | 2576371.641 | 1107524.4667 | 2576370.3061 | 1107526.9021
24 | 2576370.3061 | 1107526.9021 | 2576369.1863 | 1107528.945
25 | 2576366.1366 | 1107534.5089 | 2576369.1863 | 1107528.945
26 | 2576365.5832 | 1107535.5184 | 2576366.1366 | 1107534.5089
27 | 2576365.5832 | 1107535.5184 | 2576364.7253 | 1107537.0836 | 2576359.4947 | 1107544.0865
28 | 2576359.4947 | 1107544.0865 | 2576357.5633 | 1107546.6722
29 | 2576357.5633 | 1107546.6722 | 2576354.2741 | 1107551.076 | 2576351.9978 | 1107554.8624
30 | 2576338.1849 | 1107558.5204 | 2576314.2303 | 1107550.6434
31 | 2576288.8636 | 1107637.3423 | 2576288.8636 | 1107637.3423 | 2576280.0031 | 1107634.7091
32 | 2576300.175 | 1107645.6577 | 2576297.3828 | 1107641.322 | 2576288.8636 | 1107637.3423
33 | 2576297.0173 | 1107666.4027 | 2576299.5943 | 1107651.3406 | 2576300.175 | 1107645.6577
34 | 2576300.175 | 1107645.6577 | 2576307.5275 | 1107644.5032
35 | 2576319.2614 | 1107634.856 | 2576325.9167 | 1107624.1483
36 | 2576312.8204 | 1107645.219 | 2576319.2614 | 1107634.856
37 | 2576312.8204 | 1107645.219 | 2576317.7395 | 1107647.8054
38 | 2576312.8204 | 1107645.219 | 2576310.5584 | 1107644.0272 | 2576307.5275 | 1107644.5032
39 | 2576317.7395 | 1107647.8054 | 2576334.5077 | 1107656.6222
40 | 2576297.0173 | 1107666.4027 | 2576283.9271 | 1107687.4313 | 2576280.4183 | 1107694.0579
41 | 2576297.0173 | 1107666.4027 | 2576304.8593 | 1107675.2115
42 | 2576274.8455 | 1107704.5825 | 2576280.4183 | 1107694.0579
43 | 2576322.8221 | 1107695.2152 | 2576307.3133 | 1107677.9682 | 2576304.8593 | 1107675.2115
44 | 2576334.5077 | 1107656.6222 | 2576334.5534 | 1107656.6462
45 | 2576274.8455 | 1107704.5825 | 2576263.0617 | 1107726.837
46 | 2576322.8221 | 1107695.2152 | 2576331.4855 | 1107704.8495
47 | 2576334.5534 | 1107656.6462 | 2576338.4781 | 1107658.7098
48 | 2576263.0617 | 1107726.837 | 2576258.082 | 1107736.2417
49 | 2576331.4855 | 1107704.8495 | 2576342.4467 | 1107717.0391
50 | 2576350.1939 | 1107664.9271 | 2576342.9774 | 1107661.0755 | 2576338.4781 | 1107658.7098
51 | 2576350.1939 | 1107664.9271 | 2576372.4325 | 1107676.7963
52 | 2576372.4325 | 1107676.7963 | 2576377.703 | 1107679.6093
53 | 2576392.4287 | 1107687.9922 | 2576386.8544 | 1107684.4935 | 2576377.703 | 1107679.6093
54 | 2576392.4287 | 1107687.9922 | 2576409.1071 | 1107698.4605
55 | 2576419.2677 | 1107705.6742 | 2576411.7612 | 1107700.1264 | 2576409.1071 | 1107698.4605
56 | 2576419.2677 | 1107705.6742 | 2576419.7581 | 1107706.0366
57 | 2576359.1853 | 1107732.4291 | 2576342.4467 | 1107717.0391 | 2576342.4467 | 1107717.0391
58 | 2576372.121 | 1107744.3225 | 2576359.1853 | 1107732.4291
59 | 2576380.2086 | 1107751.7585 | 2576372.121 | 1107744.3225
60 | 2576380.2086 | 1107751.7585 | 2576384.5975 | 1107755.7938 | 2576396.594 | 1107767.2677
61 | 2576401.8764 | 1107772.32 | 2576396.594 | 1107767.2677
62 | 2576256.947 | 1107738.3851 | 2576258.082 | 1107736.2417
63 | 2576419.7581 | 1107706.0366 | 2576420.7165 | 1107706.7449
64 | 2576432.6172 | 1107715.5404 | 2576420.7165 | 1107706.7449
65 | 2576444.4561 | 1107724.2901 | 2576432.6172 | 1107715.5404
66 | 2576444.4561 | 1107724.2901 | 2576451.7112 | 1107729.6522 | 2576460.114 | 1107734.7896
67 | 2576460.114 | 1107734.7896 | 2576472.4704 | 1107742.3444 | 2576473.4971 | 1107742.8196
68 | 2576473.4971 | 1107742.8196 | 2576473.675 | 1107742.902
69 | 2576481.7743 | 1107746.6513 | 2576473.675 | 1107742.902
70 | 2576481.7743 | 1107746.6513 | 2576491.8313 | 1107751.3069 | 2576496.7879 | 1107752.9681
71 | 2576412.4975 | 1107782.4785 | 2576401.8764 | 1107772.32
72 | 2576420.7948 | 1107790.4144 | 2576412.4975 | 1107782.4785
73 | 2576420.7948 | 1107790.4144 | 2576396.6968 | 1107812.3404
74 | 2576382.194 | 1107825.536 | 2576396.6968 | 1107812.3404
75 | 2576256.947 | 1107738.3851 | 2576245.3872 | 1107757.3067
76 | 2576245.3872 | 1107757.3067 | 2576255.3781 | 1107776.0711
77 | 2576258.527 | 1107781.9853 | 2576255.3781 | 1107776.0711
78 | 2576261.565 | 1107787.6911 | 2576258.527 | 1107781.9853
79 | 2576277.0835 | 1107816.837 | 2576268.5377 | 1107800.7868
80 | 2576268.5377 | 1107800.7868 | 2576261.565 | 1107787.6911

## bus_geodata
| x | y | coords
0 | 2576321.1617 | 1107588.5807
1 | 2576314.5854 | 1107606.4273
2 | 2576323.2737 | 1107582.8494
3 | 2576314.2413 | 1107607.361
4 | 2576325.695 | 1107577.352
5 | 2576321.3237 | 1107611.6047
6 | 2576326.312 | 1107576.4218
7 | 2576321.6316 | 1107611.7893
8 | 2576330.1575 | 1107570.6238
9 | 2576325.5691 | 1107614.1486
10 | 2576330.3664 | 1107570.3088
11 | 2576330.351 | 1107617.0139
12 | 2576430.5586 | 1107436.6843
13 | 2576429.5869 | 1107431.0102
14 | 2576431.4799 | 1107442.064
15 | 2576418.0163 | 1107448.8755
16 | 2576375.4808 | 1107517.5112
17 | 2576374.0634 | 1107520.0473
18 | 2576352.3142 | 1107563.9402
19 | 2576347.7763 | 1107561.8846
20 | 2576372.5837 | 1107522.7469
21 | 2576371.641 | 1107524.4667
22 | 2576370.3061 | 1107526.9021
23 | 2576369.1863 | 1107528.945
24 | 2576366.1366 | 1107534.5089
25 | 2576365.5832 | 1107535.5184
26 | 2576359.4947 | 1107544.0865
27 | 2576357.5633 | 1107546.6722
28 | 2576351.9978 | 1107554.8624
29 | 2576338.1849 | 1107558.5204
30 | 2576314.2303 | 1107550.6434
31 | 2576280.0031 | 1107634.7091
32 | 2576288.8636 | 1107637.3423
33 | 2576300.175 | 1107645.6577
34 | 2576325.9167 | 1107624.1483
35 | 2576319.2614 | 1107634.856
36 | 2576312.8204 | 1107645.219
37 | 2576317.7395 | 1107647.8054
38 | 2576307.5275 | 1107644.5032
39 | 2576297.0173 | 1107666.4027
40 | 2576280.4183 | 1107694.0579
41 | 2576304.8593 | 1107675.2115
42 | 2576334.5077 | 1107656.6222
43 | 2576274.8455 | 1107704.5825
44 | 2576322.8221 | 1107695.2152
45 | 2576334.5534 | 1107656.6462
46 | 2576263.0617 | 1107726.837
47 | 2576331.4855 | 1107704.8495
48 | 2576338.4781 | 1107658.7098
49 | 2576350.1939 | 1107664.9271
50 | 2576372.4325 | 1107676.7963
51 | 2576377.703 | 1107679.6093
52 | 2576392.4287 | 1107687.9922
53 | 2576409.1071 | 1107698.4605
54 | 2576419.2677 | 1107705.6742
55 | 2576342.4467 | 1107717.0391
56 | 2576359.1853 | 1107732.4291
57 | 2576372.121 | 1107744.3225
58 | 2576380.2086 | 1107751.7585
59 | 2576396.594 | 1107767.2677
60 | 2576258.082 | 1107736.2417
61 | 2576419.7581 | 1107706.0366
62 | 2576420.7165 | 1107706.7449
63 | 2576432.6172 | 1107715.5404
64 | 2576444.4561 | 1107724.2901
65 | 2576460.114 | 1107734.7896
66 | 2576473.4971 | 1107742.8196
67 | 2576473.675 | 1107742.902
68 | 2576481.7743 | 1107746.6513
69 | 2576496.7879 | 1107752.9681
70 | 2576401.8764 | 1107772.32
71 | 2576412.4975 | 1107782.4785
72 | 2576420.7948 | 1107790.4144
73 | 2576396.6968 | 1107812.3404
74 | 2576382.194 | 1107825.536
75 | 2576256.947 | 1107738.3851
76 | 2576245.3872 | 1107757.3067
77 | 2576255.3781 | 1107776.0711
78 | 2576258.527 | 1107781.9853
79 | 2576277.0835 | 1107816.837
80 | 2576268.5377 | 1107800.7868
81 | 2576261.565 | 1107787.6911
82 | 2576312.8204 | 1107645.219

## line_std_types
| c_nf_per_km | r_ohm_per_km | x_ohm_per_km | max_i_ka | type | q_mm2 | alpha | voltage_rating
NAYY 4x50 SE | 210 | 0.642 | 0.083 | 0.142 | cs | 50 | 0.00403 | LV
NAYY 4x120 SE | 264 | 0.225 | 0.08 | 0.242 | cs | 120 | 0.00403 | LV
NAYY 4x150 SE | 261 | 0.208 | 0.08 | 0.27 | cs | 150 | 0.00403 | LV
NA2XS2Y 1x95 RM/25 12/20 kV | 216 | 0.313 | 0.132 | 0.252 | cs | 95 | 0.00403 | MV
NA2XS2Y 1x185 RM/25 12/20 kV | 273 | 0.161 | 0.117 | 0.362 | cs | 185 | 0.00403 | MV
NA2XS2Y 1x240 RM/25 12/20 kV | 304 | 0.122 | 0.112 | 0.421 | cs | 240 | 0.00403 | MV
NA2XS2Y 1x95 RM/25 6/10 kV | 315 | 0.313 | 0.123 | 0.249 | cs | 95 | 0.00403 | MV
NA2XS2Y 1x185 RM/25 6/10 kV | 406 | 0.161 | 0.11 | 0.358 | cs | 185 | 0.00403 | MV
NA2XS2Y 1x240 RM/25 6/10 kV | 456 | 0.122 | 0.105 | 0.416 | cs | 240 | 0.00403 | MV
NA2XS2Y 1x150 RM/25 12/20 kV | 250 | 0.206 | 0.116 | 0.319 | cs | 150 | 0.00403 | MV
NA2XS2Y 1x120 RM/25 12/20 kV | 230 | 0.253 | 0.119 | 0.283 | cs | 120 | 0.00403 | MV
NA2XS2Y 1x70 RM/25 12/20 kV | 190 | 0.443 | 0.132 | 0.22 | cs | 70 | 0.00403 | MV
NA2XS2Y 1x150 RM/25 6/10 kV | 360 | 0.206 | 0.11 | 0.315 | cs | 150 | 0.00403 | MV
NA2XS2Y 1x120 RM/25 6/10 kV | 340 | 0.253 | 0.113 | 0.28 | cs | 120 | 0.00403 | MV
NA2XS2Y 1x70 RM/25 6/10 kV | 280 | 0.443 | 0.123 | 0.217 | cs | 70 | 0.00403 | MV
N2XS(FL)2Y 1x120 RM/35 64/110 kV | 112 | 0.153 | 0.166 | 0.366 | cs | 120 | 0.00393 | HV
N2XS(FL)2Y 1x185 RM/35 64/110 kV | 125 | 0.099 | 0.156 | 0.457 | cs | 185 | 0.00393 | HV
N2XS(FL)2Y 1x240 RM/35 64/110 kV | 135 | 0.075 | 0.149 | 0.526 | cs | 240 | 0.00393 | HV
N2XS(FL)2Y 1x300 RM/35 64/110 kV | 144 | 0.06 | 0.144 | 0.588 | cs | 300 | 0.00393 | HV
15-AL1/3-ST1A 0.4 | 11 | 1.8769 | 0.35 | 0.105 | ol | 16 | 0.00403 | LV
24-AL1/4-ST1A 0.4 | 11.25 | 1.2012 | 0.335 | 0.14 | ol | 24 | 0.00403 | LV
48-AL1/8-ST1A 0.4 | 12.2 | 0.5939 | 0.3 | 0.21 | ol | 48 | 0.00403 | LV
94-AL1/15-ST1A 0.4 | 13.2 | 0.306 | 0.29 | 0.35 | ol | 94 | 0.00403 | LV
34-AL1/6-ST1A 10.0 | 9.7 | 0.8342 | 0.36 | 0.17 | ol | 34 | 0.00403 | MV
48-AL1/8-ST1A 10.0 | 10.1 | 0.5939 | 0.35 | 0.21 | ol | 48 | 0.00403 | MV
70-AL1/11-ST1A 10.0 | 10.4 | 0.4132 | 0.339 | 0.29 | ol | 70 | 0.00403 | MV
94-AL1/15-ST1A 10.0 | 10.75 | 0.306 | 0.33 | 0.35 | ol | 94 | 0.00403 | MV
122-AL1/20-ST1A 10.0 | 11.1 | 0.2376 | 0.323 | 0.41 | ol | 122 | 0.00403 | MV
149-AL1/24-ST1A 10.0 | 11.25 | 0.194 | 0.315 | 0.47 | ol | 149 | 0.00403 | MV
34-AL1/6-ST1A 20.0 | 9.15 | 0.8342 | 0.382 | 0.17 | ol | 34 | 0.00403 | MV
48-AL1/8-ST1A 20.0 | 9.5 | 0.5939 | 0.372 | 0.21 | ol | 48 | 0.00403 | MV
70-AL1/11-ST1A 20.0 | 9.7 | 0.4132 | 0.36 | 0.29 | ol | 70 | 0.00403 | MV
94-AL1/15-ST1A 20.0 | 10 | 0.306 | 0.35 | 0.35 | ol | 94 | 0.00403 | MV
122-AL1/20-ST1A 20.0 | 10.3 | 0.2376 | 0.344 | 0.41 | ol | 122 | 0.00403 | MV
149-AL1/24-ST1A 20.0 | 10.5 | 0.194 | 0.337 | 0.47 | ol | 149 | 0.00403 | MV
184-AL1/30-ST1A 20.0 | 10.75 | 0.1571 | 0.33 | 0.535 | ol | 184 | 0.00403 | MV
243-AL1/39-ST1A 20.0 | 11 | 0.1188 | 0.32 | 0.645 | ol | 243 | 0.00403 | MV
48-AL1/8-ST1A 110.0 | 8 | 0.5939 | 0.46 | 0.21 | ol | 48 | 0.00403 | HV
70-AL1/11-ST1A 110.0 | 8.4 | 0.4132 | 0.45 | 0.29 | ol | 70 | 0.00403 | HV
94-AL1/15-ST1A 110.0 | 8.65 | 0.306 | 0.44 | 0.35 | ol | 94 | 0.00403 | HV
122-AL1/20-ST1A 110.0 | 8.5 | 0.2376 | 0.43 | 0.41 | ol | 122 | 0.00403 | HV
149-AL1/24-ST1A 110.0 | 8.75 | 0.194 | 0.41 | 0.47 | ol | 149 | 0.00403 | HV
184-AL1/30-ST1A 110.0 | 8.8 | 0.1571 | 0.4 | 0.535 | ol | 184 | 0.00403 | HV
243-AL1/39-ST1A 110.0 | 9 | 0.1188 | 0.39 | 0.645 | ol | 243 | 0.00403 | HV
305-AL1/39-ST1A 110.0 | 9.2 | 0.0949 | 0.38 | 0.74 | ol | 305 | 0.00403 | HV
490-AL1/64-ST1A 110.0 | 9.75 | 0.059 | 0.37 | 0.96 | ol | 490 | 0.00403 | HV
679-AL1/86-ST1A 110.0 | 9.95 | 0.042 | 0.36 | 1.15 | ol | 679 | 0.00403 | HV
490-AL1/64-ST1A 220.0 | 10 | 0.059 | 0.285 | 0.96 | ol | 490 | 0.00403 | HV
679-AL1/86-ST1A 220.0 | 11.7 | 0.042 | 0.275 | 1.15 | ol | 679 | 0.00403 | HV
490-AL1/64-ST1A 380.0 | 11 | 0.059 | 0.253 | 0.96 | ol | 490 | 0.00403 | HV
679-AL1/86-ST1A 380.0 | 14.6 | 0.042 | 0.25 | 1.15 | ol | 679 | 0.00403 | HV

## trafo_std_types
| i0_percent | pfe_kw | vkr_percent | sn_mva | vn_lv_kv | vn_hv_kv | vk_percent | shift_degree | vector_group | tap_side | tap_neutral | tap_min | tap_max | tap_step_degree | tap_step_percent | tap_phase_shifter
160 MVA 380/110 kV | 0.06 | 60 | 0.25 | 160 | 110 | 380 | 12.2 | 0 | Yy0 | hv | 0 | -9 | 9 | 0 | 1.5 | FALSE
100 MVA 220/110 kV | 0.06 | 55 | 0.26 | 100 | 110 | 220 | 12 | 0 | Yy0 | hv | 0 | -9 | 9 | 0 | 1.5 | FALSE
63 MVA 110/20 kV | 0.04 | 22 | 0.32 | 63 | 20 | 110 | 18 | 150 | YNd5 | hv | 0 | -9 | 9 | 0 | 1.5 | FALSE
40 MVA 110/20 kV | 0.05 | 18 | 0.34 | 40 | 20 | 110 | 16.2 | 150 | YNd5 | hv | 0 | -9 | 9 | 0 | 1.5 | FALSE
25 MVA 110/20 kV | 0.07 | 14 | 0.41 | 25 | 20 | 110 | 12 | 150 | YNd5 | hv | 0 | -9 | 9 | 0 | 1.5 | FALSE
63 MVA 110/10 kV | 0.04 | 22 | 0.32 | 63 | 10 | 110 | 18 | 150 | YNd5 | hv | 0 | -9 | 9 | 0 | 1.5 | FALSE
40 MVA 110/10 kV | 0.05 | 18 | 0.34 | 40 | 10 | 110 | 16.2 | 150 | YNd5 | hv | 0 | -9 | 9 | 0 | 1.5 | FALSE
25 MVA 110/10 kV | 0.07 | 14 | 0.41 | 25 | 10 | 110 | 12 | 150 | YNd5 | hv | 0 | -9 | 9 | 0 | 1.5 | FALSE
0.25 MVA 20/0.4 kV | 0.32 | 0.8 | 1.44 | 0.25 | 0.4 | 20 | 6 | 150 | Yzn5 | hv | 0 | -2 | 2 | 0 | 2.5 | FALSE
0.4 MVA 20/0.4 kV | 0.3375 | 1.35 | 1.425 | 0.4 | 0.4 | 20 | 6 | 150 | Dyn5 | hv | 0 | -2 | 2 | 0 | 2.5 | FALSE
0.63 MVA 20/0.4 kV | 0.2619 | 1.65 | 1.206 | 0.63 | 0.4 | 20 | 6 | 150 | Dyn5 | hv | 0 | -2 | 2 | 0 | 2.5 | FALSE
0.25 MVA 10/0.4 kV | 0.24 | 0.6 | 1.2 | 0.25 | 0.4 | 10 | 4 | 150 | Dyn5 | hv | 0 | -2 | 2 | 0 | 2.5 | FALSE
0.4 MVA 10/0.4 kV | 0.2375 | 0.95 | 1.325 | 0.4 | 0.4 | 10 | 4 | 150 | Dyn5 | hv | 0 | -2 | 2 | 0 | 2.5 | FALSE
0.63 MVA 10/0.4 kV | 0.1873 | 1.18 | 1.0794 | 0.63 | 0.4 | 10 | 4 | 150 | Dyn5 | hv | 0 | -2 | 2 | 0 | 2.5 | FALSE

## trafo3w_std_types
| sn_hv_mva | sn_mv_mva | sn_lv_mva | vn_hv_kv | vn_mv_kv | vn_lv_kv | vk_hv_percent | vk_mv_percent | vk_lv_percent | vkr_hv_percent | vkr_mv_percent | vkr_lv_percent | pfe_kw | i0_percent | shift_mv_degree | shift_lv_degree | vector_group | tap_side | tap_neutral | tap_min | tap_max | tap_step_percent
63/25/38 MVA 110/20/10 kV | 63 | 25 | 38 | 110 | 20 | 10 | 10.4 | 10.4 | 10.4 | 0.28 | 0.32 | 0.35 | 35 | 0.89 | 0 | 0 | YN0yn0yn0 | hv | 0 | -10 | 10 | 1.2
63/25/38 MVA 110/10/10 kV | 63 | 25 | 38 | 110 | 10 | 10 | 10.4 | 10.4 | 10.4 | 0.28 | 0.32 | 0.35 | 35 | 0.89 | 0 | 0 | YN0yn0yn0 | hv | 0 | -10 | 10 | 1.2

## fuse_std_types
| fuse_type | i_rated_a | t_avg | t_min | t_total | x_avg | x_min | x_total
HV 100A | HV 100A | 100 | 0 | [10.0, 3.64, 0.854, 0.281, 0.1, 0.0531, 0.022, 0.01] | [10.0, 4.267, 1.21, 0.403, 0.1, 0.058, 0.022, 0.01] | 0 | [300.0, 350.0, 450.0, 550.0, 700.0, 850.0, 1200.0, 1752.0] | [600.0, 700.0, 900.0, 1150.0, 1665.0, 2000.0, 3000.0, 4313.0]
HV 10A | HV 10A | 10 | 0 | [10.0, 1675.0, 0.344, 0.156, 0.1, 0.0417, 0.0171, 0.01] | [10.0, 1.3, 0.3, 0.155, 0.1, 0.0555, 0.023, 0.01] | 0 | [30.0, 32.0, 35.0, 37.0, 39.0, 50.0, 70.0, 88.0] | [60.0, 70.0, 80.0, 87.0, 94.0, 110.0, 150.0, 216.0]
HV 125A | HV 125A | 125 | 0 | [10.0, 1.82, 0.344, 0.1, 0.0467, 0.0269, 0.01] | [10.0, 2.478, 0.426, 0.1, 0.0427, 0.0211, 0.01] | 0 | [375.0, 500.0, 700.0, 925.0, 1200.0, 1500.0, 2341.0] | [750.0, 1000.0, 1500.0, 2200.0, 3000.0, 4000.0, 5765.0]
HV 160A | HV 160A | 160 | 0 | [10.0, 4.15, 1.03, 0.198, 0.1, 0.051, 0.0172, 0.01] | [10.0, 2.3, 0.734, 0.274, 0.1, 0.046, 0.0177, 0.01] | 0 | [480.0, 550.0, 700.0, 1000.0, 1260.0, 1600.0, 2500.0, 3227.0] | [960.0, 1300.0, 1700.0, 2200.0, 2996.0, 4000.0, 6000.0, 7946.0]
HV 16A | HV 16A | 16 | 0 | [10.0, 0.352, 0.164, 0.1, 0.0649, 0.0342, 0.01] | [10.0, 2.34, 0.722, 0.181, 0.1, 0.055, 0.0296, 0.01] | 0 | [48.0, 60.0, 65.0, 71.0, 80.0, 100.0, 162.0] | [96.0, 110.0, 125.0, 150.0, 168.0, 200.0, 250.0, 398.0]
HV 200A | HV 200A | 200 | 0 | [10.0, 4.267, 1.21, 0.403, 0.1, 0.058, 0.022, 0.01] | [10.0, 3.73, 1.654, 0.328, 0.1, 0.0531, 0.019, 0.01] | 0 | [600.0, 700.0, 900.0, 1150.0, 1665.0, 2000.0, 3000.0, 4313.0] | [1200.0, 1500.0, 1800.0, 2700.0, 3960.0, 5000.0, 7500.0, 10620.0]
HV 20A | HV 20A | 20 | 0 | [10.0, 1.3, 0.3, 0.155, 0.1, 0.0555, 0.023, 0.01] | [10.0, 1.3, 0.161, 0.1, 0.0611, 0.0399, 0.0141, 0.01] | 0 | [60.0, 70.0, 80.0, 87.0, 94.0, 110.0, 150.0, 216.0] | [120.0, 150.0, 200.0, 223.0, 260.0, 300.0, 450.0, 532.0]
HV 25A | HV 25A | 25 | 0 | [10.0, 2.512, 0.833, 0.299, 0.1, 0.0372, 0.0223, 0.01] | [10.0, 3.125, 0.597, 0.198, 0.1, 0.0378, 0.022, 0.01] | 0 | [75.0, 82.0, 90.0, 100.0, 124.0, 170.0, 200.0, 289.0] | [150.0, 170.0, 210.0, 250.0, 294.0, 400.0, 500.0, 711.0]
HV 31.5A | HV 31.5A | 31.5 | 0 | [10.0, 2.34, 0.722, 0.181, 0.1, 0.055, 0.0296, 0.01] | [10.0, 2.84, 0.368, 0.164, 0.1, 0.0621, 0.0378, 0.0195, 0.01] | 0 | [95.0, 110.0, 125.0, 150.0, 165.0, 200.0, 250.0, 390.0] | [189.0, 220.0, 300.0, 350.0, 393.0, 450.0, 530.0, 700.0, 960.0]
HV 40A | HV 40A | 40 | 0 | [10.0, 1.3, 0.161, 0.1, 0.0611, 0.0399, 0.0141, 0.01] | [10.0, 2.05, 0.369, 0.198, 0.1, 0.051, 0.0298, 0.01] | 0 | [120.0, 150.0, 200.0, 223.0, 260.0, 300.0, 450.0, 532.0] | [240.0, 300.0, 400.0, 450.0, 530.0, 650.0, 800.0, 1311.0]
HV 50A | HV 50A | 50 | 0 | [10.0, 3.215, 0.597, 0.198, 0.1, 0.0378, 0.022, 0.01] | [10.0, 3.64, 0.854, 0.281, 0.1, 0.0531, 0.022, 0.01] | 0 | [150.0, 170.0, 210.0, 250.0, 294.0, 400.0, 500.0, 711.0] | [300.0, 350.0, 450.0, 550.0, 700.0, 850.0, 1200.0, 1752.0]
HV 6.3A | HV 6.3A | 6.3 | 0 | [10.0, 1.39, 0.344, 0.168, 0.1, 0.056, 0.0263, 0.01] | [10.0, 1.711, 0.516, 0.198, 0.1, 0.0634, 0.0303, 0.01] | 0 | [19.0, 19.5, 20.4, 20.8, 22.0, 25.0, 32.0, 48.0] | [38.0, 40.0, 43.0, 48.0, 53.0, 60.0, 75.0, 118.0]
HV 63A | HV 63A | 63 | 0 | [10.0, 2.84, 0.368, 0.164, 0.1, 0.0621, 0.0378, 0.0195, 0.01] | [10.0, 1.82, 0.344, 0.1, 0.0467, 0.0269, 0.01] | 0 | [189.0, 220.0, 300.0, 350.0, 393.0, 450.0, 530.0, 700.0, 961.0] | [378.0, 500.0, 700.0, 934.0, 1200.0, 1500.0, 2366.0]
HV 80A | HV 80A | 80 | 0 | [10.0, 2.05, 0.369, 0.198, 0.1, 0.051, 0.0298, 0.01] | [10.0, 4.15, 1.03, 0.198, 0.1, 0.051, 0.0172, 0.01] | 0 | [240.0, 300.0, 400.0, 450.0, 530.0, 650.0, 800.0, 1311.0] | [480.0, 550.0, 700.0, 1000.0, 1260.0, 1600.0, 2500.0, 3227.0]
Siemens NH-1-100 | Siemens NH-1-100 | 100 | [5400.0, 2000.0, 400.0, 20.0, 1.0, 0.2, 0.012, 0.004] | 0 | 0 | [150.0, 190.0, 250.0, 430.0, 900.0, 1250.0, 2700.0, 3600.0] | 0 | 0
Siemens NH-1-125 | Siemens NH-1-125 | 125 | [4800.0, 120.0, 7.0, 0.1, 0.004] | 0 | 0 | [180.0, 400.0, 740.0, 2000.0, 4250.0] | 0 | 0
Siemens NH-1-16 | Siemens NH-1-16 | 16 | [4000.0, 400.0, 2.0, 0.1, 0.04, 0.01] | 0 | 0 | [26.0, 35.0, 75.0, 150.0, 200.0, 300.0] | 0 | 0
Siemens NH-1-160 | Siemens NH-1-160 | 160 | [4800.0, 120.0, 7.0, 0.1, 0.004] | 0 | 0 | [210.0, 500.0, 900.0, 2300.0, 5000.0] | 0 | 0
Siemens NH-1-25 | Siemens NH-1-25 | 25 | [4000.0, 1000.0, 10.0, 0.2, 0.02, 0.01] | 0 | 0 | [40.0, 50.0, 100.0, 210.0, 400.0, 500.0] | 0 | 0
Siemens NH-1-50 | Siemens NH-1-50 | 50 | [4000.0, 40.0, 4.0, 1.0, 0.02, 0.01] | 0 | 0 | [86.0, 200.0, 300.0, 400.0, 1000.0, 1280.0] | 0 | 0
Siemens NH-1-63 | Siemens NH-1-63 | 63 | [4000.0, 100.0, 10.0, 2.0, 0.04, 0.01] | 0 | 0 | [100.0, 200.0, 300.0, 400.0, 1000.0, 1500.0] | 0 | 0
Siemens NH-1-80 | Siemens NH-1-80 | 80 | [4800.0, 120.0, 7.0, 0.1, 0.01] | 0 | 0 | [150.58, 250.0, 450.0, 1150.0, 2470.0] | 0 | 0
Siemens NH-2-1000 | Siemens NH-2-1000 | 1000 | [4800.0, 120.0, 7.0, 0.1, 0.004] | 0 | 0 | [1900.0, 3500.0, 8400.0, 24000.0, 52000.0] | 0 | 0
Siemens NH-2-200 | Siemens NH-2-200 | 200 | [4800.0, 120.0, 7.0, 0.1, 0.004] | 0 | 0 | [280.0, 650.0, 1200.0, 3000.0, 7000.0] | 0 | 0
Siemens NH-2-224 | Siemens NH-2-224 | 224 | [4800.0, 120.0, 7.0, 0.2, 0.04, 0.004] | 0 | 0 | [400.0, 750.0, 1453.0, 3025.0, 4315.0, 7600.0] | 0 | 0
Siemens NH-2-250 | Siemens NH-2-250 | 250 | [4800.0, 120.0, 7.0, 0.1, 0.004] | 0 | 0 | [450.0, 800.0, 1650.0, 4000.0, 8500.0] | 0 | 0
Siemens NH-2-315 | Siemens NH-2-315 | 315 | [4800.0, 120.0, 7.0, 0.1, 0.004] | 0 | 0 | [550.0, 920.0, 1900.0, 5000.0, 11000.0] | 0 | 0
Siemens NH-2-355 | Siemens NH-2-355 | 355 | [4800.0, 120.0, 6.0, 0.1, 0.004] | 0 | 0 | [650.0, 1116.27, 2350.0, 5840.0, 12790.0] | 0 | 0
Siemens NH-2-400 | Siemens NH-2-400 | 400 | [4800.0, 120.0, 7.0, 0.1, 0.004] | 0 | 0 | [720.0, 1350.0, 2800.0, 6500.0, 15000.0] | 0 | 0
Siemens NH-2-425 | Siemens NH-2-425 | 425 | [4800.0, 120.0, 7.0, 0.1, 0.004] | 0 | 0 | [850.0, 1500.0, 3050.0, 7500.0, 16500.0] | 0 | 0
Siemens NH-2-630 | Siemens NH-2-630 | 630 | [4800.0, 120.0, 7.0, 0.1, 0.004] | 0 | 0 | [1200.0, 2000.0, 4800.0, 12000.0, 26000.0] | 0 | 0

## dtypes
| element | column | dtype
0 | bus | name | object
1 | bus | vn_kv | float64
2 | bus | type | object
3 | bus | zone | object
4 | bus | in_service | bool
5 | load | name | object
6 | load | bus | uint32
7 | load | p_mw | float64
8 | load | q_mvar | float64
9 | load | const_z_percent | float64
10 | load | const_i_percent | float64
11 | load | sn_mva | float64
12 | load | scaling | float64
13 | load | in_service | bool
14 | load | type | object
15 | ext_grid | name | object
16 | ext_grid | bus | uint32
17 | ext_grid | vm_pu | float64
18 | ext_grid | va_degree | float64
19 | ext_grid | slack_weight | float64
20 | ext_grid | in_service | bool
21 | line | name | object
22 | line | std_type | object
23 | line | from_bus | uint32
24 | line | to_bus | uint32
25 | line | length_km | float64
26 | line | r_ohm_per_km | float64
27 | line | x_ohm_per_km | float64
28 | line | c_nf_per_km | float64
29 | line | g_us_per_km | float64
30 | line | max_i_ka | float64
31 | line | df | float64
32 | line | parallel | uint32
33 | line | type | object
34 | line | in_service | bool
35 | trafo | name | object
36 | trafo | std_type | object
37 | trafo | hv_bus | uint32
38 | trafo | lv_bus | uint32
39 | trafo | sn_mva | float64
40 | trafo | vn_hv_kv | float64
41 | trafo | vn_lv_kv | float64
42 | trafo | vk_percent | float64
43 | trafo | vkr_percent | float64
44 | trafo | pfe_kw | float64
45 | trafo | i0_percent | float64
46 | trafo | shift_degree | float64
47 | trafo | tap_side | object
48 | trafo | tap_neutral | int32
49 | trafo | tap_min | int32
50 | trafo | tap_max | int32
51 | trafo | tap_step_percent | float64
52 | trafo | tap_step_degree | float64
53 | trafo | tap_pos | int32
54 | trafo | tap_phase_shifter | bool
55 | trafo | parallel | uint32
56 | trafo | df | float64
57 | trafo | in_service | bool
58 | line_geodata | coords | object
59 | bus_geodata | x | float64
60 | bus_geodata | y | float64
61 | bus_geodata | coords | object

## parameters
| version | format_version | converged | OPF_converged | name | f_hz | sn_mva
0 | 2.14.6 | 2.14.0 | FALSE | FALSE |  | 50 | 1