## bus
| name | vn_kv | type | zone | in_service
0 | bus_LV_6136-98_0_6_node_0 | 0.4 | n |  | TRUE
1 | bus_LV_6136-98_0_6_node_1 | 0.4 | n |  | TRUE
2 | bus_LV_6136-98_0_6_node_2 | 0.4 | n |  | TRUE
3 | bus_LV_6136-98_0_6_node_3 | 0.4 | n |  | TRUE
4 | bus_LV_6136-98_0_6_node_4 | 0.4 | n |  | TRUE
5 | bus_LV_6136-98_0_6_node_17 | 0.4 | n |  | TRUE
6 | bus_LV_6136-98_0_6_node_18 | 0.4 | n |  | TRUE
7 | bus_LV_6136-98_0_6_node_19 | 0.4 | n |  | TRUE
8 | bus_LV_6136-98_0_6_node_5 | 0.4 | n |  | TRUE
9 | bus_LV_6136-98_0_6_node_6 | 0.4 | n |  | TRUE
10 | bus_LV_6136-98_0_6_node_16 | 0.4 | n |  | TRUE
11 | bus_LV_6136-98_0_6_node_7 | 0.4 | n |  | TRUE
12 | bus_LV_6136-98_0_6_node_13 | 0.4 | n |  | TRUE
13 | bus_LV_6136-98_0_6_node_14 | 0.4 | n |  | TRUE
14 | bus_LV_6136-98_0_6_node_8 | 0.4 | n |  | TRUE
15 | bus_LV_6136-98_0_6_node_9 | 0.4 | n |  | TRUE
16 | bus_LV_6136-98_0_6_node_10 | 0.4 | n |  | TRUE
17 | bus_LV_6136-98_0_6_node_11 | 0.4 | n |  | TRUE
18 | bus_LV_6136-98_0_6_node_12 | 0.4 | n |  | TRUE
19 | bus_LV_6136-98_0_6_node_25 | 0.4 | n |  | TRUE
20 | bus_LV_6136-98_0_6_node_26 | 0.4 | n |  | TRUE
21 | bus_LV_6136-98_0_6_node_24 | 0.4 | n |  | TRUE
22 | bus_LV_6136-98_0_6_node_43 | 0.4 | n |  | TRUE
23 | bus_LV_6136-98_0_6_node_52 | 0.4 | n |  | TRUE
24 | bus_LV_6136-98_0_6_node_42 | 0.4 | n |  | TRUE
25 | bus_LV_6136-98_0_6_node_51 | 0.4 | n |  | TRUE
26 | bus_LV_6136-98_0_6_node_49 | 0.4 | n |  | TRUE
27 | bus_LV_6136-98_0_6_node_20 | 0.4 | n |  | TRUE
28 | bus_LV_6136-98_0_6_node_21 | 0.4 | n |  | TRUE
29 | bus_LV_6136-98_0_6_node_22 | 0.4 | n |  | TRUE
30 | bus_LV_6136-98_0_6_node_23 | 0.4 | n |  | TRUE
31 | bus_LV_6136-98_0_6_node_27 | 0.4 | n |  | TRUE
32 | bus_LV_6136-98_0_6_node_29 | 0.4 | n |  | TRUE
33 | bus_LV_6136-98_0_6_node_33 | 0.4 | n |  | TRUE
34 | bus_LV_6136-98_0_6_node_35 | 0.4 | n |  | TRUE
35 | bus_LV_6136-98_0_6_node_37 | 0.4 | n |  | TRUE
36 | bus_LV_6136-98_0_6_node_34 | 0.4 | n |  | TRUE
37 | bus_LV_6136-98_0_6_node_38 | 0.4 | n |  | TRUE
38 | bus_LV_6136-98_0_6_node_28 | 0.4 | n |  | TRUE
39 | bus_LV_6136-98_0_6_node_30 | 0.4 | n |  | TRUE
40 | bus_LV_6136-98_0_6_node_31 | 0.4 | n |  | TRUE
41 | bus_LV_6136-98_0_6_node_32 | 0.4 | n |  | TRUE
42 | bus_LV_6136-98_0_6_node_62 | 0.4 | n |  | TRUE
43 | bus_LV_6136-98_0_6_node_63 | 0.4 | n |  | TRUE
44 | bus_LV_6136-98_0_6_node_36 | 0.4 | n |  | TRUE
45 | bus_LV_6136-98_0_6_node_39 | 0.4 | n |  | TRUE
46 | bus_LV_6136-98_0_6_node_41 | 0.4 | n |  | TRUE
47 | bus_LV_6136-98_0_6_node_40 | 0.4 | n |  | TRUE
48 | bus_LV_6136-98_0_6_node_44 | 0.4 | n |  | TRUE
49 | bus_LV_6136-98_0_6_node_45 | 0.4 | n |  | TRUE
50 | bus_LV_6136-98_0_6_node_48 | 0.4 | n |  | TRUE
51 | bus_LV_6136-98_0_6_node_50 | 0.4 | n |  | TRUE
52 | bus_LV_6136-98_0_6_node_46 | 0.4 | n |  | TRUE
53 | bus_LV_6136-98_0_6_node_47 | 0.4 | n |  | TRUE
54 | bus_LV_6136-98_0_6_node_69 | 0.4 | n |  | TRUE
55 | bus_LV_6136-98_0_6_node_65 | 0.4 | n |  | TRUE
56 | bus_LV_6136-98_0_6_node_72 | 0.4 | n |  | TRUE
57 | bus_LV_6136-98_0_6_node_71 | 0.4 | n |  | TRUE
58 | bus_LV_6136-98_0_6_node_66 | 0.4 | n |  | TRUE
59 | bus_LV_6136-98_0_6_node_73 | 0.4 | n |  | TRUE
60 | bus_LV_6136-98_0_6_node_53 | 0.4 | n |  | TRUE
61 | bus_LV_6136-98_0_6_node_54 | 0.4 | n |  | TRUE
62 | bus_LV_6136-98_0_6_node_55 | 0.4 | n |  | TRUE
63 | bus_LV_6136-98_0_6_node_56 | 0.4 | n |  | TRUE
64 | bus_LV_6136-98_0_6_node_57 | 0.4 | n |  | TRUE
65 | bus_LV_6136-98_0_6_node_58 | 0.4 | n |  | TRUE
66 | bus_LV_6136-98_0_6_node_59 | 0.4 | n |  | TRUE
67 | bus_LV_6136-98_0_6_node_60 | 0.4 | n |  | TRUE
68 | bus_LV_6136-98_0_6_node_61 | 0.4 | n |  | TRUE
69 | bus_LV_6136-98_0_6_node_64 | 0.4 | n |  | TRUE
70 | bus_LV_6136-98_0_6_node_74 | 0.4 | n |  | TRUE
71 | bus_LV_6136-98_0_6_node_67 | 0.4 | n |  | TRUE
72 | bus_LV_6136-98_0_6_node_75 | 0.4 | n |  | TRUE
73 | bus_LV_6136-98_0_6_node_68 | 0.4 | n |  | TRUE
74 | bus_LV_6136-98_0_6_node_70 | 0.4 | n |  | TRUE
75 | bus_LV_6136-98_0_6_node_76 | 0.4 | n |  | TRUE
76 | bus_LV_6136-98_0_6_node_77 | 0.4 | n |  | TRUE
77 | bus_LV_6136-98_0_6_node_78 | 0.4 | n |  | TRUE
78 | bus_LV_6136-98_0_6_node_79 | 0.4 | n |  | TRUE
79 | bus_LV_6136-98_0_6_node_81 | 0.4 | n |  | TRUE
80 | bus_LV_6136-98_0_6_node_82 | 0.4 | n |  | TRUE
81 | bus_LV_6136-98_0_6_node_80 | 0.4 | n |  | TRUE
82 | bus_LV_6136-98_0_6_node_83 | 0.4 | n |  | TRUE
83 | bus_MV_102_0_node_164 | 20 | n |  | TRUE

## load
| name | bus | p_mw | q_mvar | const_z_percent | const_i_percent | sn_mva | scaling | in_service | type
0 | LV_6136-98_0_6_load_0 | 0 | 0.0017656 | 0.0004425 | 0 | 0 |  | 1 | TRUE | wye
1 | LV_6136-98_0_6_load_1 | 1 | 0.004918 | 0.0012326 | 0 | 0 |  | 1 | TRUE | wye
2 | LV_6136-98_0_6_load_2 | 2 | 0.002186 | 0.00054785 | 0 | 0 |  | 1 | TRUE | wye
3 | LV_6136-98_0_6_load_3 | 3 | 0.0061511 | 0.0015416 | 0 | 0 |  | 1 | TRUE | wye
4 | LV_6136-98_0_6_load_4 | 4 | 0.01298 | 0.0032531 | 0 | 0 |  | 1 | TRUE | wye
5 | LV_6136-98_0_6_load_18 | 6 | 0.0020169 | 0.00050549 | 0 | 0 |  | 1 | TRUE | wye
6 | LV_6136-98_0_6_load_5 | 8 | 0.0059211 | 0.001484 | 0 | 0 |  | 1 | TRUE | wye
7 | LV_6136-98_0_6_load_6 | 9 | 0.0030465 | 0.00076352 | 0 | 0 |  | 1 | TRUE | wye
8 | LV_6136-98_0_6_load_16 | 10 | 0.004887 | 0.0012248 | 0 | 0 |  | 1 | TRUE | wye
9 | LV_6136-98_0_6_load_7 | 11 | 0.0063079 | 0.0015809 | 0 | 0 |  | 1 | TRUE | wye
10 | LV_6136-98_0_6_load_13 | 12 | 0.0065617 | 0.0016445 | 0 | 0 |  | 1 | TRUE | wye
11 | LV_6136-98_0_6_load_14 | 13 | 0.004328 | 0.0010847 | 0 | 0 |  | 1 | TRUE | wye
12 | LV_6136-98_0_6_load_8 | 14 | 0.007535 | 0.0018885 | 0 | 0 |  | 1 | TRUE | wye
13 | LV_6136-98_0_6_load_9 | 15 | 0.0060461 | 0.0015153 | 0 | 0 |  | 1 | TRUE | wye
14 | LV_6136-98_0_6_load_11 | 17 | 0.0070726 | 0.0017726 | 0 | 0 |  | 1 | TRUE | wye
15 | LV_6136-98_0_6_load_12 | 18 | 0.0048728 | 0.0012212 | 0 | 0 |  | 1 | TRUE | wye
16 | LV_6136-98_0_6_load_24 | 21 | 0.0074318 | 0.0018626 | 0 | 0 |  | 1 | TRUE | wye
17 | LV_6136-98_0_6_load_43 | 22 | 0.0016283 | 0.00040809 | 0 | 0 |  | 1 | TRUE | wye
18 | LV_6136-98_0_6_load_52 | 23 | 0.0082882 | 0.0020772 | 0 | 0 |  | 1 | TRUE | wye
19 | LV_6136-98_0_6_load_49 | 26 | 0.006746 | 0.0016907 | 0 | 0 |  | 1 | TRUE | wye
20 | LV_6136-98_0_6_load_20 | 27 | 0.010599 | 0.0026565 | 0 | 0 |  | 1 | TRUE | wye
21 | LV_6136-98_0_6_load_21 | 28 | 0.0034182 | 0.00085667 | 0 | 0 |  | 1 | TRUE | wye
22 | LV_6136-98_0_6_load_22 | 29 | 0.0013144 | 0.00032942 | 0 | 0 |  | 1 | TRUE | wye
23 | LV_6136-98_0_6_load_23 | 30 | 0.014242 | 0.0035693 | 0 | 0 |  | 1 | TRUE | wye
24 | LV_6136-98_0_6_load_27 | 31 | 0.0016301 | 0.00040853 | 0 | 0 |  | 1 | TRUE | wye
25 | LV_6136-98_0_6_load_29 | 32 | 0.0017439 | 0.00043706 | 0 | 0 |  | 1 | TRUE | wye
26 | LV_6136-98_0_6_load_33 | 33 | 0.0078172 | 0.0019592 | 0 | 0 |  | 1 | TRUE | wye
27 | LV_6136-98_0_6_load_35 | 34 | 0.001357 | 0.0003401 | 0 | 0 |  | 1 | TRUE | wye
28 | LV_6136-98_0_6_load_37 | 35 | 0.0016803 | 0.00042113 | 0 | 0 |  | 1 | TRUE | wye
29 | LV_6136-98_0_6_load_34 | 36 | 0.0027281 | 0.00068372 | 0 | 0 |  | 1 | TRUE | wye
30 | LV_6136-98_0_6_load_38 | 37 | 0.0019956 | 0.00050015 | 0 | 0 |  | 1 | TRUE | wye
31 | LV_6136-98_0_6_load_28 | 38 | 0.0032646 | 0.00081818 | 0 | 0 |  | 1 | TRUE | wye
32 | LV_6136-98_0_6_load_30 | 39 | 0.004608 | 0.0011549 | 0 | 0 |  | 1 | TRUE | wye
33 | LV_6136-98_0_6_load_31 | 40 | 0.0059682 | 0.0014958 | 0 | 0 |  | 1 | TRUE | wye
34 | LV_6136-98_0_6_load_32 | 41 | 0.0053859 | 0.0013498 | 0 | 0 |  | 1 | TRUE | wye
35 | LV_6136-98_0_6_load_62 | 42 | 0.0035165 | 0.00088132 | 0 | 0 |  | 1 | TRUE | wye
36 | LV_6136-98_0_6_load_63 | 43 | 0.018406 | 0.004613 | 0 | 0 |  | 1 | TRUE | wye
37 | LV_6136-98_0_6_load_36 | 44 | 0.0021589 | 0.00054107 | 0 | 0 |  | 1 | TRUE | wye
38 | LV_6136-98_0_6_load_39 | 45 | 0.029691 | 0.0074413 | 0 | 0 |  | 1 | TRUE | wye
39 | LV_6136-98_0_6_load_40 | 47 | 0.018191 | 0.0045592 | 0 | 0 |  | 1 | TRUE | wye
40 | LV_6136-98_0_6_load_44 | 48 | 0.021429 | 0.0053705 | 0 | 0 |  | 1 | TRUE | wye
41 | LV_6136-98_0_6_load_48 | 50 | 0.0069597 | 0.0017443 | 0 | 0 |  | 1 | TRUE | wye
42 | LV_6136-98_0_6_load_50 | 51 | 0.010717 | 0.002686 | 0 | 0 |  | 1 | TRUE | wye
43 | LV_6136-98_0_6_load_47 | 53 | 0.0029027 | 0.00072748 | 0 | 0 |  | 1 | TRUE | wye
44 | LV_6136-98_0_6_load_69 | 54 | 0.0060361 | 0.0015128 | 0 | 0 |  | 1 | TRUE | wye
45 | LV_6136-98_0_6_load_65 | 55 | 0.0031178 | 0.00078138 | 0 | 0 |  | 1 | TRUE | wye
46 | LV_6136-98_0_6_load_72 | 56 | 0.0045427 | 0.0011385 | 0 | 0 |  | 1 | TRUE | wye
47 | LV_6136-98_0_6_load_71 | 57 | 0.01595 | 0.0039975 | 0 | 0 |  | 1 | TRUE | wye
48 | LV_6136-98_0_6_load_73 | 59 | 0.069194 | 0.017342 | 0 | 0 |  | 1 | TRUE | wye
49 | LV_6136-98_0_6_load_53 | 60 | 0.0024355 | 0.00061039 | 0 | 0 |  | 1 | TRUE | wye
50 | LV_6136-98_0_6_load_54 | 61 | 0.00433 | 0.0010852 | 0 | 0 |  | 1 | TRUE | wye
51 | LV_6136-98_0_6_load_55 | 62 | 0.004114 | 0.0010311 | 0 | 0 |  | 1 | TRUE | wye
52 | LV_6136-98_0_6_load_57 | 64 | 0.0022404 | 0.0005615 | 0 | 0 |  | 1 | TRUE | wye
53 | LV_6136-98_0_6_load_58 | 65 | 0.0055255 | 0.0013848 | 0 | 0 |  | 1 | TRUE | wye
54 | LV_6136-98_0_6_load_59 | 66 | 0.010354 | 0.0025949 | 0 | 0 |  | 1 | TRUE | wye
55 | LV_6136-98_0_6_load_60 | 67 | 0.0056279 | 0.0014105 | 0 | 0 |  | 1 | TRUE | wye
56 | LV_6136-98_0_6_load_61 | 68 | 0.012361 | 0.003098 | 0 | 0 |  | 1 | TRUE | wye
57 | LV_6136-98_0_6_load_74 | 70 | 0.0069269 | 0.0017361 | 0 | 0 |  | 1 | TRUE | wye
58 | LV_6136-98_0_6_load_67 | 71 | 0.0073609 | 0.0018448 | 0 | 0 |  | 1 | TRUE | wye
59 | LV_6136-98_0_6_load_75 | 72 | 0.0070491 | 0.0017667 | 0 | 0 |  | 1 | TRUE | wye
60 | LV_6136-98_0_6_load_68 | 73 | 0.0060362 | 0.0015128 | 0 | 0 |  | 1 | TRUE | wye
61 | LV_6136-98_0_6_load_70 | 74 | 0.0073167 | 0.0018337 | 0 | 0 |  | 1 | TRUE | wye
62 | LV_6136-98_0_6_load_76 | 75 | 0.011834 | 0.0029658 | 0 | 0 |  | 1 | TRUE | wye
63 | LV_6136-98_0_6_load_77 | 76 | 0.0083485 | 0.0020923 | 0 | 0 |  | 1 | TRUE | wye
64 | LV_6136-98_0_6_load_79 | 78 | 0.010654 | 0.0026702 | 0 | 0 |  | 1 | TRUE | wye
65 | LV_6136-98_0_6_load_82 | 80 | 0.0079636 | 0.0019959 | 0 | 0 |  | 1 | TRUE | wye
66 | LV_6136-98_0_6_load_80 | 81 | 0.0045101 | 0.0011303 | 0 | 0 |  | 1 | TRUE | wye
67 | LV_6136-98_0_6_load_83 | 82 | 0.0062734 | 0.0015723 | 0 | 0 |  | 1 | TRUE | wye

## ext_grid
| name | bus | vm_pu | va_degree | slack_weight | in_service
0 |  | 45 | 1 | 0 | 1 | TRUE

## line
| name | std_type | from_bus | to_bus | length_km | r_ohm_per_km | x_ohm_per_km | c_nf_per_km | g_us_per_km | max_i_ka | df | parallel | type | in_service
0 | LV_6136-98_0_6_line_0 |  | 0 | 1 | 0.0088796 | 0.125 | 0.08 | 261 | 0 | 0.364 | 1 | 1 | cs | TRUE
1 | LV_6136-98_0_6_line_1 |  | 0 | 2 | 0.02373 | 0.125 | 0.08 | 261 | 0 | 0.364 | 1 | 1 | cs | TRUE
2 | LV_6136-98_0_6_line_2 |  | 2 | 3 | 0.014458 | 0.125 | 0.08 | 261 | 0 | 0.364 | 1 | 1 | cs | TRUE
3 | LV_6136-98_0_6_line_3 |  | 3 | 4 | 0.014487 | 0.125 | 0.08 | 261 | 0 | 0.364 | 1 | 1 | cs | TRUE
4 | LV_6136-98_0_6_line_4 |  | 4 | 5 | 0.0086378 | 0.125 | 0.08 | 261 | 0 | 0.364 | 1 | 1 | cs | TRUE
5 | LV_6136-98_0_6_line_5 |  | 5 | 6 | 0.020773 | 0.125 | 0.08 | 261 | 0 | 0.364 | 1 | 1 | cs | TRUE
6 | LV_6136-98_0_6_line_6 |  | 5 | 7 | 0.038345 | 0.125 | 0.08 | 261 | 0 | 0.364 | 1 | 1 | cs | TRUE
7 | LV_6136-98_0_6_line_7 |  | 6 | 27 | 0.030117 | 0.125 | 0.08 | 261 | 0 | 0.364 | 1 | 1 | cs | TRUE
8 | LV_6136-98_0_6_line_8 |  | 7 | 28 | 0.0050327 | 0.125 | 0.08 | 261 | 0 | 0.364 | 1 | 1 | cs | TRUE
9 | LV_6136-98_0_6_line_9 |  | 7 | 29 | 0.029728 | 0.125 | 0.08 | 261 | 0 | 0.364 | 1 | 1 | cs | TRUE
10 | LV_6136-98_0_6_line_10 |  | 8 | 9 | 0.0050663 | 0.125 | 0.08 | 261 | 0 | 0.364 | 1 | 1 | cs | TRUE
11 | LV_6136-98_0_6_line_11 |  | 8 | 10 | 0.028981 | 0.125 | 0.08 | 261 | 0 | 0.364 | 1 | 1 | cs | TRUE
12 | LV_6136-98_0_6_line_12 |  | 9 | 11 | 0.0085196 | 0.125 | 0.08 | 261 | 0 | 0.364 | 1 | 1 | cs | TRUE
13 | LV_6136-98_0_6_line_13 |  | 10 | 13 | 0.0045512 | 0.125 | 0.08 | 261 | 0 | 0.364 | 1 | 1 | cs | TRUE
14 | LV_6136-98_0_6_line_14 |  | 11 | 14 | 0.0068125 | 0.125 | 0.08 | 261 | 0 | 0.364 | 1 | 1 | cs | TRUE
15 | LV_6136-98_0_6_line_15 |  | 12 | 13 | 0.0055772 | 0.125 | 0.08 | 261 | 0 | 0.364 | 1 | 1 | cs | TRUE
16 | LV_6136-98_0_6_line_16 |  | 14 | 15 | 0.0066163 | 0.125 | 0.08 | 261 | 0 | 0.364 | 1 | 1 | cs | TRUE
17 | LV_6136-98_0_6_line_17 |  | 15 | 16 | 0.015513 | 0.125 | 0.08 | 261 | 0 | 0.364 | 1 | 1 | cs | TRUE
18 | LV_6136-98_0_6_line_18 |  | 16 | 17 | 0.017206 | 0.125 | 0.08 | 261 | 0 | 0.364 | 1 | 1 | cs | TRUE
19 | LV_6136-98_0_6_line_19 |  | 17 | 18 | 0.0070947 | 0.125 | 0.08 | 261 | 0 | 0.364 | 1 | 1 | cs | TRUE
20 | LV_6136-98_0_6_line_20 |  | 18 | 19 | 0.018807 | 0.125 | 0.08 | 261 | 0 | 0.364 | 1 | 1 | cs | TRUE
21 | LV_6136-98_0_6_line_21 |  | 19 | 20 | 0.047692 | 0.125 | 0.08 | 261 | 0 | 0.364 | 1 | 1 | cs | TRUE
22 | LV_6136-98_0_6_line_22 |  | 19 | 21 | 0.02161 | 0.125 | 0.08 | 261 | 0 | 0.364 | 1 | 1 | cs | TRUE
23 | LV_6136-98_0_6_line_23 |  | 20 | 33 | 0.013702 | 0.125 | 0.08 | 261 | 0 | 0.364 | 1 | 1 | cs | TRUE
24 | LV_6136-98_0_6_line_24 |  | 20 | 24 | 0.052847 | 0.125 | 0.08 | 261 | 0 | 0.364 | 1 | 1 | cs | TRUE
25 | LV_6136-98_0_6_line_25 |  | 21 | 30 | 0.011953 | 0.125 | 0.08 | 261 | 0 | 0.364 | 1 | 1 | cs | TRUE
26 | LV_6136-98_0_6_line_26 |  | 22 | 23 | 0.023264 | 0.125 | 0.08 | 261 | 0 | 0.364 | 1 | 1 | cs | TRUE
27 | LV_6136-98_0_6_line_27 |  | 22 | 24 | 0.032438 | 0.125 | 0.08 | 261 | 0 | 0.364 | 1 | 1 | cs | TRUE
28 | LV_6136-98_0_6_line_28 |  | 23 | 25 | 0.023786 | 0.125 | 0.08 | 261 | 0 | 0.364 | 1 | 1 | cs | TRUE
29 | LV_6136-98_0_6_line_29 |  | 24 | 37 | 0.029856 | 0.125 | 0.08 | 261 | 0 | 0.364 | 1 | 2 | cs | TRUE
30 | LV_6136-98_0_6_line_30 |  | 25 | 26 | 0.031494 | 0.125 | 0.08 | 261 | 0 | 0.364 | 1 | 1 | cs | TRUE
31 | LV_6136-98_0_6_line_31 |  | 26 | 50 | 0.049202 | 0.125 | 0.08 | 261 | 0 | 0.364 | 1 | 1 | cs | TRUE
32 | LV_6136-98_0_6_line_32 |  | 27 | 30 | 0.028479 | 0.125 | 0.08 | 261 | 0 | 0.364 | 1 | 1 | cs | TRUE
33 | LV_6136-98_0_6_line_33 |  | 28 | 31 | 0.015849 | 0.125 | 0.08 | 261 | 0 | 0.364 | 1 | 1 | cs | TRUE
34 | LV_6136-98_0_6_line_34 |  | 31 | 32 | 2.394e-05 | 0.125 | 0.08 | 261 | 0 | 0.364 | 1 | 1 | cs | TRUE
35 | LV_6136-98_0_6_line_35 |  | 32 | 38 | 0.00015623 | 0.125 | 0.08 | 261 | 0 | 0.364 | 1 | 1 | cs | TRUE
36 | LV_6136-98_0_6_line_36 |  | 34 | 35 | 0.0028889 | 0.125 | 0.08 | 261 | 0 | 0.364 | 1 | 3 | cs | TRUE
37 | LV_6136-98_0_6_line_37 |  | 34 | 36 | 0.02609 | 0.125 | 0.08 | 261 | 0 | 0.364 | 1 | 3 | cs | TRUE
38 | LV_6136-98_0_6_line_38 |  | 35 | 37 | 0.0049808 | 0.125 | 0.08 | 261 | 0 | 0.364 | 1 | 3 | cs | TRUE
39 | LV_6136-98_0_6_line_39 |  | 36 | 44 | 0.0035057 | 0.125 | 0.08 | 261 | 0 | 0.364 | 1 | 3 | cs | TRUE
40 | LV_6136-98_0_6_line_40 |  | 39 | 40 | 0.0045281 | 0.125 | 0.08 | 261 | 0 | 0.364 | 1 | 1 | cs | TRUE
41 | LV_6136-98_0_6_line_41 |  | 40 | 41 | 0.006753 | 0.125 | 0.08 | 261 | 0 | 0.364 | 1 | 1 | cs | TRUE
42 | LV_6136-98_0_6_line_42 |  | 41 | 42 | 0.020267 | 0.125 | 0.08 | 261 | 0 | 0.364 | 1 | 1 | cs | TRUE
43 | LV_6136-98_0_6_line_43 |  | 42 | 43 | 0.042353 | 0.125 | 0.08 | 261 | 0 | 0.364 | 1 | 1 | cs | TRUE
44 | LV_6136-98_0_6_line_44 |  | 43 | 68 | 0.0078667 | 0.125 | 0.08 | 261 | 0 | 0.364 | 1 | 1 | cs | TRUE
45 | LV_6136-98_0_6_line_45 |  | 44 | 45 | 0.062293 | 0.125 | 0.08 | 261 | 0 | 0.364 | 1 | 3 | cs | TRUE
46 | LV_6136-98_0_6_line_46 |  | 45 | 46 | 0.016846 | 0.125 | 0.08 | 261 | 0 | 0.364 | 1 | 3 | cs | TRUE
47 | LV_6136-98_0_6_line_47 |  | 46 | 49 | 0.016606 | 0.125 | 0.08 | 261 | 0 | 0.364 | 1 | 3 | cs | TRUE
48 | LV_6136-98_0_6_line_48 |  | 46 | 48 | 0.028952 | 0.125 | 0.08 | 261 | 0 | 0.364 | 1 | 1 | cs | TRUE
49 | LV_6136-98_0_6_line_49 |  | 47 | 48 | 0.039022 | 0.125 | 0.08 | 261 | 0 | 0.364 | 1 | 1 | cs | TRUE
50 | LV_6136-98_0_6_line_50 |  | 49 | 52 | 0.023921 | 0.125 | 0.08 | 261 | 0 | 0.364 | 1 | 3 | cs | TRUE
51 | LV_6136-98_0_6_line_51 |  | 49 | 53 | 0.03828 | 0.125 | 0.08 | 261 | 0 | 0.364 | 1 | 1 | cs | TRUE
52 | LV_6136-98_0_6_line_52 |  | 50 | 51 | 0.022523 | 0.125 | 0.08 | 261 | 0 | 0.364 | 1 | 1 | cs | TRUE
53 | LV_6136-98_0_6_line_53 |  | 52 | 54 | 0.027294 | 0.125 | 0.08 | 261 | 0 | 0.364 | 1 | 1 | cs | TRUE
54 | LV_6136-98_0_6_line_54 |  | 52 | 55 | 0.031646 | 0.125 | 0.08 | 261 | 0 | 0.364 | 1 | 3 | cs | TRUE
55 | LV_6136-98_0_6_line_55 |  | 53 | 56 | 0.0010561 | 0.125 | 0.08 | 261 | 0 | 0.364 | 1 | 1 | cs | TRUE
56 | LV_6136-98_0_6_line_56 |  | 54 | 57 | 0.038514 | 0.125 | 0.08 | 261 | 0 | 0.364 | 1 | 1 | cs | TRUE
57 | LV_6136-98_0_6_line_57 |  | 55 | 58 | 0.00096818 | 0.125 | 0.08 | 261 | 0 | 0.364 | 1 | 2 | cs | TRUE
58 | LV_6136-98_0_6_line_58 |  | 56 | 59 | 0.024426 | 0.125 | 0.08 | 261 | 0 | 0.364 | 1 | 1 | cs | TRUE
59 | LV_6136-98_0_6_line_59 |  | 58 | 73 | 0.027714 | 0.125 | 0.08 | 261 | 0 | 0.364 | 1 | 1 | cs | TRUE
60 | LV_6136-98_0_6_line_60 |  | 58 | 71 | 0.019795 | 0.125 | 0.08 | 261 | 0 | 0.364 | 1 | 1 | cs | TRUE
61 | LV_6136-98_0_6_line_61 |  | 60 | 61 | 0.028404 | 0.125 | 0.08 | 261 | 0 | 0.364 | 1 | 1 | cs | TRUE
62 | LV_6136-98_0_6_line_62 |  | 60 | 62 | 0.017564 | 0.125 | 0.08 | 261 | 0 | 0.364 | 1 | 1 | cs | TRUE
63 | LV_6136-98_0_6_line_63 |  | 61 | 63 | 0.052234 | 0.125 | 0.08 | 261 | 0 | 0.364 | 1 | 1 | cs | TRUE
64 | LV_6136-98_0_6_line_64 |  | 62 | 64 | 0.020536 | 0.125 | 0.08 | 261 | 0 | 0.364 | 1 | 1 | cs | TRUE
65 | LV_6136-98_0_6_line_65 |  | 63 | 65 | 0.024235 | 0.125 | 0.08 | 261 | 0 | 0.364 | 1 | 1 | cs | TRUE
66 | LV_6136-98_0_6_line_66 |  | 63 | 66 | 0.019298 | 0.125 | 0.08 | 261 | 0 | 0.364 | 1 | 1 | cs | TRUE
67 | LV_6136-98_0_6_line_67 |  | 64 | 67 | 0.01699 | 0.125 | 0.08 | 261 | 0 | 0.364 | 1 | 1 | cs | TRUE
68 | LV_6136-98_0_6_line_68 |  | 65 | 68 | 0.023184 | 0.125 | 0.08 | 261 | 0 | 0.364 | 1 | 1 | cs | TRUE
69 | LV_6136-98_0_6_line_69 |  | 67 | 69 | 0.025663 | 0.125 | 0.08 | 261 | 0 | 0.364 | 1 | 1 | cs | TRUE
70 | LV_6136-98_0_6_line_70 |  | 69 | 70 | 0.037293 | 0.125 | 0.08 | 261 | 0 | 0.364 | 1 | 1 | cs | TRUE
71 | LV_6136-98_0_6_line_71 |  | 69 | 71 | 0.028931 | 0.125 | 0.08 | 261 | 0 | 0.364 | 1 | 1 | cs | TRUE
72 | LV_6136-98_0_6_line_72 |  | 70 | 72 | 0.036319 | 0.125 | 0.08 | 261 | 0 | 0.364 | 1 | 1 | cs | TRUE
73 | LV_6136-98_0_6_line_73 |  | 72 | 79 | 0.033472 | 0.125 | 0.08 | 261 | 0 | 0.364 | 1 | 1 | cs | TRUE
74 | LV_6136-98_0_6_line_74 |  | 73 | 74 | 0.0087016 | 0.125 | 0.08 | 261 | 0 | 0.364 | 1 | 1 | cs | TRUE
75 | LV_6136-98_0_6_line_75 |  | 74 | 75 | 0.029594 | 0.125 | 0.08 | 261 | 0 | 0.364 | 1 | 1 | cs | TRUE
76 | LV_6136-98_0_6_line_76 |  | 75 | 76 | 0.0050723 | 0.125 | 0.08 | 261 | 0 | 0.364 | 1 | 1 | cs | TRUE
77 | LV_6136-98_0_6_line_77 |  | 76 | 77 | 0.021615 | 0.125 | 0.08 | 261 | 0 | 0.364 | 1 | 1 | cs | TRUE
78 | LV_6136-98_0_6_line_78 |  | 77 | 78 | 0.019779 | 0.125 | 0.08 | 261 | 0 | 0.364 | 1 | 1 | cs | TRUE
79 | LV_6136-98_0_6_line_79 |  | 78 | 81 | 0.035533 | 0.125 | 0.08 | 261 | 0 | 0.364 | 1 | 1 | cs | TRUE
80 | LV_6136-98_0_6_line_80 |  | 79 | 80 | 0.036311 | 0.125 | 0.08 | 261 | 0 | 0.364 | 1 | 1 | cs | TRUE
81 | LV_6136-98_0_6_line_81 |  | 81 | 82 | 0.015818 | 0.125 | 0.08 | 261 | 0 | 0.364 | 1 | 1 | cs | TRUE

## trafo
| name | std_type | hv_bus | lv_bus | sn_mva | vn_hv_kv | vn_lv_kv | vk_percent | vkr_percent | pfe_kw | i0_percent | shift_degree | tap_side | tap_neutral | tap_min | tap_max | tap_step_percent | tap_step_degree | tap_pos | tap_phase_shifter | parallel | df | in_service
0 | LV_6136-98_0_6_trafo_39 | 0.63 MVA 20/0.4 kV | 83 | 45 | 0.63 | 20 | 0.4 | 6 | 1.206 | 1.65 | 0.2619 | 150 | hv | 0 | -2 | 2 | 2.5 | 0 | 0 | FALSE | 1 | 1 | TRUE

## line_geodata
| x0 | y0 | x1 | y1 | x2 | y2 | x3 | y3 | x4 | y4
0 | 2576506.2771 | 1107756.1484 | 2576497.8578 | 1107753.3267
1 | 2576506.2771 | 1107756.1484 | 2576528.3585 | 1107763.5489 | 2576528.7523 | 1107763.7484
2 | 2576528.7523 | 1107763.7484 | 2576536.0654 | 1107767.4543 | 2576539.7938 | 1107772.4821
3 | 2576550.1432 | 1107782.4842 | 2576542.6086 | 1107776.2778 | 2576539.7938 | 1107772.4821
4 | 2576554.9196 | 1107789.3366 | 2576553.2874 | 1107785.0741 | 2576550.1432 | 1107782.4842
5 | 2576554.9196 | 1107789.3366 | 2576554.0975 | 1107794.6202 | 2576542.8488 | 1107805.1759
6 | 2576586.539 | 1107807.89 | 2576574.0663 | 1107794.9652 | 2576564.7779 | 1107789.8875 | 2576554.9196 | 1107789.3366
7 | 2576520.8869 | 1107825.7849 | 2576542.8488 | 1107805.1759
8 | 2576586.539 | 1107807.89 | 2576589.2299 | 1107812.1429
9 | 2576586.539 | 1107807.89 | 2576610.7555 | 1107790.6474
10 | 2576414.1253 | 1107842.3652 | 2576418.0497 | 1107839.161
11 | 2576414.1253 | 1107842.3652 | 2576391.2204 | 1107860.1204
12 | 2576424.649 | 1107833.7729 | 2576418.0497 | 1107839.161
13 | 2576391.2204 | 1107860.1204 | 2576388.3918 | 1107856.5551
14 | 2576424.649 | 1107833.7729 | 2576429.9261 | 1107829.4644
15 | 2576384.9254 | 1107852.186 | 2576388.3918 | 1107856.5551
16 | 2576435.0511 | 1107825.2799 | 2576429.9261 | 1107829.4644
17 | 2576447.0674 | 1107815.469 | 2576435.0511 | 1107825.2799
18 | 2576447.0674 | 1107815.469 | 2576459.5272 | 1107827.3349
19 | 2576459.5272 | 1107827.3349 | 2576464.1684 | 1107831.755 | 2576464.5062 | 1107832.3515
20 | 2576469.7825 | 1107850.1091 | 2576467.9436 | 1107838.4215 | 2576464.5062 | 1107832.3515
21 | 2576469.7825 | 1107850.1091 | 2576460.7227 | 1107854.0797 | 2576443.5344 | 1107868.9208 | 2576452.7105 | 1107880.9022
22 | 2576469.7825 | 1107850.1091 | 2576477.6726 | 1107851.4568 | 2576483.0079 | 1107853.7928 | 2576490.6948 | 1107852.5845 | 2576490.6948 | 1107852.5845
23 | 2576452.7105 | 1107880.9022 | 2576462.7826 | 1107871.6129
24 | 2576452.7105 | 1107880.9022 | 2576416.071 | 1107918.9864
25 | 2576500.1196 | 1107845.2727 | 2576497.3784 | 1107847.845 | 2576490.6948 | 1107852.5845
26 | 2576395.3203 | 1107942.2694 | 2576378.3553 | 1107958.1875
27 | 2576416.071 | 1107918.9864 | 2576416.4247 | 1107922.4645 | 2576406.4815 | 1107931.7969 | 2576395.3203 | 1107942.2694
28 | 2576361.0097 | 1107974.4627 | 2576378.3553 | 1107958.1875
29 | 2576416.071 | 1107918.9864 | 2576423.0656 | 1107920.6488 | 2576429.3967 | 1107922.6585 | 2576439.9645 | 1107934.7042
30 | 2576361.0097 | 1107974.4627 | 2576375.0995 | 1108002.6295
31 | 2576394.681 | 1108047.6101 | 2576389.9141 | 1108032.2455 | 2576375.0995 | 1108002.6295
32 | 2576520.8869 | 1107825.7849 | 2576500.1196 | 1107845.2727
33 | 2576597.704 | 1107825.536 | 2576589.2299 | 1107812.1429
34 | 2576597.7168 | 1107825.5562 | 2576597.704 | 1107825.536
35 | 2576597.8004 | 1107825.6883 | 2576597.7168 | 1107825.5562
36 | 2576443.2493 | 1107938.4483 | 2576445.1544 | 1107940.6199
37 | 2576462.3603 | 1107960.232 | 2576445.1544 | 1107940.6199
38 | 2576443.2493 | 1107938.4483 | 2576439.9645 | 1107934.7042
39 | 2576462.3603 | 1107960.232 | 2576464.6722 | 1107962.8673
40 | 2576635.958 | 1107889.1811 | 2576638.2692 | 1107893.0748
41 | 2576638.2692 | 1107893.0748 | 2576641.7162 | 1107898.8819
42 | 2576641.7162 | 1107898.8819 | 2576652.0613 | 1107916.3103
43 | 2576652.0613 | 1107916.3103 | 2576665.928 | 1107939.6715 | 2576674.0841 | 1107952.4812
44 | 2576674.0841 | 1107952.4812 | 2576678.0372 | 1107958.6899 | 2576678.3461 | 1107959.0911
45 | 2576505.7536 | 1108009.6939 | 2576464.6722 | 1107962.8673
46 | 2576516.88 | 1108022.3681 | 2576505.7536 | 1108009.6939
47 | 2576527.8433 | 1108034.8652 | 2576516.88 | 1108022.3681
48 | 2576516.88 | 1108022.3681 | 2576494.7206 | 1108041.0003
49 | 2576494.7206 | 1108041.0003 | 2576477.7627 | 1108055.259 | 2576466.8673 | 1108042.3838
50 | 2576543.6361 | 1108052.8685 | 2576527.8433 | 1108034.8652
51 | 2576527.8433 | 1108034.8652 | 2576556.0936 | 1108009.034
52 | 2576394.681 | 1108047.6101 | 2576396.4041 | 1108053.164 | 2576397.4338 | 1108069.8398
53 | 2576543.6361 | 1108052.8685 | 2576522.8641 | 1108070.5736
54 | 2576543.6361 | 1108052.8685 | 2576564.5048 | 1108076.6584
55 | 2576556.0936 | 1108009.034 | 2576556.873 | 1108008.3213
56 | 2576493.5531 | 1108095.5572 | 2576522.8641 | 1108070.5736
57 | 2576564.5048 | 1108076.6584 | 2576565.1433 | 1108077.3863
58 | 2576574.8992 | 1107991.8388 | 2576556.873 | 1108008.3213
59 | 2576565.1433 | 1108077.3863 | 2576544.0531 | 1108095.366
60 | 2576565.1433 | 1108077.3863 | 2576574.5924 | 1108088.1551 | 2576578.2468 | 1108092.2233
61 | 2576651.7665 | 1108053.8699 | 2576652.1981 | 1108053.3929 | 2576671.2244 | 1108033.1777
62 | 2576651.7665 | 1108053.8699 | 2576639.9807 | 1108066.893
63 | 2576707.9579 | 1107996.1156 | 2576698.0039 | 1108004.725 | 2576671.2244 | 1108033.1777
64 | 2576639.9807 | 1108066.893 | 2576626.2007 | 1108082.1198
65 | 2576707.9579 | 1107996.1156 | 2576703.8963 | 1107991.251 | 2576693.8861 | 1107979.2725 | 2576692.491 | 1107977.4607
66 | 2576707.9579 | 1107996.1156 | 2576721.4596 | 1108009.9044
67 | 2576614.8002 | 1108094.7173 | 2576626.2007 | 1108082.1198
68 | 2576678.3461 | 1107959.0911 | 2576692.491 | 1107977.4607
69 | 2576597.5799 | 1108113.7455 | 2576614.8002 | 1108094.7173
70 | 2576597.5799 | 1108113.7455 | 2576578.1181 | 1108134.2201 | 2576571.9557 | 1108140.8401
71 | 2576597.5799 | 1108113.7455 | 2576578.2468 | 1108092.2233
72 | 2576547.2097 | 1108167.4239 | 2576571.9557 | 1108140.8401
73 | 2576524.4031 | 1108191.9242 | 2576547.2097 | 1108167.4239
74 | 2576537.4313 | 1108101.0113 | 2576544.0531 | 1108095.366
75 | 2576537.4313 | 1108101.0113 | 2576514.9101 | 1108120.211
76 | 2576511.0501 | 1108123.5017 | 2576514.9101 | 1108120.211
77 | 2576495.3598 | 1108127.7381 | 2576499.8946 | 1108133.012 | 2576511.0501 | 1108123.5017
78 | 2576495.3598 | 1108127.7381 | 2576480.3683 | 1108140.6405
79 | 2576453.436 | 1108163.8197 | 2576480.3683 | 1108140.6405
80 | 2576524.4031 | 1108191.9242 | 2576497.7762 | 1108167.2363
81 | 2576441.4469 | 1108174.138 | 2576453.436 | 1108163.8197

## bus_geodata
| x | y | coords
0 | 2576506.2771 | 1107756.1484
1 | 2576497.8578 | 1107753.3267
2 | 2576528.7523 | 1107763.7484
3 | 2576539.7938 | 1107772.4821
4 | 2576550.1432 | 1107782.4842
5 | 2576554.9196 | 1107789.3366
6 | 2576542.8488 | 1107805.1759
7 | 2576586.539 | 1107807.89
8 | 2576414.1253 | 1107842.3652
9 | 2576418.0497 | 1107839.161
10 | 2576391.2204 | 1107860.1204
11 | 2576424.649 | 1107833.7729
12 | 2576384.9254 | 1107852.186
13 | 2576388.3918 | 1107856.5551
14 | 2576429.9261 | 1107829.4644
15 | 2576435.0511 | 1107825.2799
16 | 2576447.0674 | 1107815.469
17 | 2576459.5272 | 1107827.3349
18 | 2576464.5062 | 1107832.3515
19 | 2576469.7825 | 1107850.1091
20 | 2576452.7105 | 1107880.9022
21 | 2576490.6948 | 1107852.5845
22 | 2576395.3203 | 1107942.2694
23 | 2576378.3553 | 1107958.1875
24 | 2576416.071 | 1107918.9864
25 | 2576361.0097 | 1107974.4627
26 | 2576375.0995 | 1108002.6295
27 | 2576520.8869 | 1107825.7849
28 | 2576589.2299 | 1107812.1429
29 | 2576610.7555 | 1107790.6474
30 | 2576500.1196 | 1107845.2727
31 | 2576597.704 | 1107825.536
32 | 2576597.7168 | 1107825.5562
33 | 2576462.7826 | 1107871.6129
34 | 2576445.1544 | 1107940.6199
35 | 2576443.2493 | 1107938.4483
36 | 2576462.3603 | 1107960.232
37 | 2576439.9645 | 1107934.7042
38 | 2576597.8004 | 1107825.6883
39 | 2576635.958 | 1107889.1811
40 | 2576638.2692 | 1107893.0748
41 | 2576641.7162 | 1107898.8819
42 | 2576652.0613 | 1107916.3103
43 | 2576674.0841 | 1107952.4812
44 | 2576464.6722 | 1107962.8673
45 | 2576505.7536 | 1108009.6939
46 | 2576516.88 | 1108022.3681
47 | 2576466.8673 | 1108042.3838
48 | 2576494.7206 | 1108041.0003
49 | 2576527.8433 | 1108034.8652
50 | 2576394.681 | 1108047.6101
51 | 2576397.4338 | 1108069.8398
52 | 2576543.6361 | 1108052.8685
53 | 2576556.0936 | 1108009.034
54 | 2576522.8641 | 1108070.5736
55 | 2576564.5048 | 1108076.6584
56 | 2576556.873 | 1108008.3213
57 | 2576493.5531 | 1108095.5572
58 | 2576565.1433 | 1108077.3863
59 | 2576574.8992 | 1107991.8388
60 | 2576651.7665 | 1108053.8699
61 | 2576671.2244 | 1108033.1777
62 | 2576639.9807 | 1108066.893
63 | 2576707.9579 | 1107996.1156
64 | 2576626.2007 | 1108082.1198
65 | 2576692.491 | 1107977.4607
66 | 2576721.4596 | 1108009.9044
67 | 2576614.8002 | 1108094.7173
68 | 2576678.3461 | 1107959.0911
69 | 2576597.5799 | 1108113.7455
70 | 2576571.9557 | 1108140.8401
71 | 2576578.2468 | 1108092.2233
72 | 2576547.2097 | 1108167.4239
73 | 2576544.0531 | 1108095.366
74 | 2576537.4313 | 1108101.0113
75 | 2576514.9101 | 1108120.211
76 | 2576511.0501 | 1108123.5017
77 | 2576495.3598 | 1108127.7381
78 | 2576480.3683 | 1108140.6405
79 | 2576524.4031 | 1108191.9242
80 | 2576497.7762 | 1108167.2363
81 | 2576453.436 | 1108163.8197
82 | 2576441.4469 | 1108174.138
83 | 2576516.88 | 1108022.3681

## line_std_types
| c_nf_per_km | r_ohm_per_km | x_ohm_per_km | max_i_ka | type | q_mm2 | alpha | voltage_rating
NAYY 4x50 SE | 210 | 0.642 | 0.083 | 0.142 | cs | 50 | 0.00403 | LV
NAYY 4x120 SE | 264 | 0.225 | 0.08 | 0.242 | cs | 120 | 0.00403 | LV
NAYY 4x150 SE | 261 | 0.208 | 0.08 | 0.27 | cs | 150 | 0.00403 | LV
NA2XS2Y 1x95 RM/25 12/20 kV | 216 | 0.313 | 0.132 | 0.252 | cs | 95 | 0.00403 | MV
NA2XS2Y 1x185 RM/25 12/20 kV | 273 | 0.161 | 0.117 | 0.362 | cs | 185 | 0.00403 | MV
NA2XS2Y 1x240 RM/25 12/20 kV | 304 | 0.122 | 0.112 | 0.421 | cs | 240 | 0.00403 | MV
NA2XS2Y 1x95 RM/25 6/10 kV | 315 | 0.313 | 0.123 | 0.249 | cs | 95 | 0.00403 | MV
NA2XS2Y 1x185 RM/25 6/10 kV | 406 | 0.161 | 0.11 | 0.358 | cs | 185 | 0.00403 | MV
NA2XS2Y 1x240 RM/25 6/10 kV | 456 | 0.122 | 0.105 | 0.416 | cs | 240 | 0.00403 | MV
NA2XS2Y 1x150 RM/25 12/20 kV | 250 | 0.206 | 0.116 | 0.319 | cs | 150 | 0.00403 | MV
NA2XS2Y 1x120 RM/25 12/20 kV | 230 | 0.253 | 0.119 | 0.283 | cs | 120 | 0.00403 | MV
NA2XS2Y 1x70 RM/25 12/20 kV | 190 | 0.443 | 0.132 | 0.22 | cs | 70 | 0.00403 | MV
NA2XS2Y 1x150 RM/25 6/10 kV | 360 | 0.206 | 0.11 | 0.315 | cs | 150 | 0.00403 | MV
NA2XS2Y 1x120 RM/25 6/10 kV | 340 | 0.253 | 0.113 | 0.28 | cs | 120 | 0.00403 | MV
NA2XS2Y 1x70 RM/25 6/10 kV | 280 | 0.443 | 0.123 | 0.217 | cs | 70 | 0.00403 | MV
N2XS(FL)2Y 1x120 RM/35 64/110 kV | 112 | 0.153 | 0.166 | 0.366 | cs | 120 | 0.00393 | HV
N2XS(FL)2Y 1x185 RM/35 64/110 kV | 125 | 0.099 | 0.156 | 0.457 | cs | 185 | 0.00393 | HV
N2XS(FL)2Y 1x240 RM/35 64/110 kV | 135 | 0.075 | 0.149 | 0.526 | cs | 240 | 0.00393 | HV
N2XS(FL)2Y 1x300 RM/35 64/110 kV | 144 | 0.06 | 0.144 | 0.588 | cs | 300 | 0.00393 | HV
15-AL1/3-ST1A 0.4 | 11 | 1.8769 | 0.35 | 0.105 | ol | 16 | 0.00403 | LV
24-AL1/4-ST1A 0.4 | 11.25 | 1.2012 | 0.335 | 0.14 | ol | 24 | 0.00403 | LV
48-AL1/8-ST1A 0.4 | 12.2 | 0.5939 | 0.3 | 0.21 | ol | 48 | 0.00403 | LV
94-AL1/15-ST1A 0.4 | 13.2 | 0.306 | 0.29 | 0.35 | ol | 94 | 0.00403 | LV
34-AL1/6-ST1A 10.0 | 9.7 | 0.8342 | 0.36 | 0.17 | ol | 34 | 0.00403 | MV
48-AL1/8-ST1A 10.0 | 10.1 | 0.5939 | 0.35 | 0.21 | ol | 48 | 0.00403 | MV
70-AL1/11-ST1A 10.0 | 10.4 | 0.4132 | 0.339 | 0.29 | ol | 70 | 0.00403 | MV
94-AL1/15-ST1A 10.0 | 10.75 | 0.306 | 0.33 | 0.35 | ol | 94 | 0.00403 | MV
122-AL1/20-ST1A 10.0 | 11.1 | 0.2376 | 0.323 | 0.41 | ol | 122 | 0.00403 | MV
149-AL1/24-ST1A 10.0 | 11.25 | 0.194 | 0.315 | 0.47 | ol | 149 | 0.00403 | MV
34-AL1/6-ST1A 20.0 | 9.15 | 0.8342 | 0.382 | 0.17 | ol | 34 | 0.00403 | MV
48-AL1/8-ST1A 20.0 | 9.5 | 0.5939 | 0.372 | 0.21 | ol | 48 | 0.00403 | MV
70-AL1/11-ST1A 20.0 | 9.7 | 0.4132 | 0.36 | 0.29 | ol | 70 | 0.00403 | MV
94-AL1/15-ST1A 20.0 | 10 | 0.306 | 0.35 | 0.35 | ol | 94 | 0.00403 | MV
122-AL1/20-ST1A 20.0 | 10.3 | 0.2376 | 0.344 | 0.41 | ol | 122 | 0.00403 | MV
149-AL1/24-ST1A 20.0 | 10.5 | 0.194 | 0.337 | 0.47 | ol | 149 | 0.00403 | MV
184-AL1/30-ST1A 20.0 | 10.75 | 0.1571 | 0.33 | 0.535 | ol | 184 | 0.00403 | MV
243-AL1/39-ST1A 20.0 | 11 | 0.1188 | 0.32 | 0.645 | ol | 243 | 0.00403 | MV
48-AL1/8-ST1A 110.0 | 8 | 0.5939 | 0.46 | 0.21 | ol | 48 | 0.00403 | HV
70-AL1/11-ST1A 110.0 | 8.4 | 0.4132 | 0.45 | 0.29 | ol | 70 | 0.00403 | HV
94-AL1/15-ST1A 110.0 | 8.65 | 0.306 | 0.44 | 0.35 | ol | 94 | 0.00403 | HV
122-AL1/20-ST1A 110.0 | 8.5 | 0.2376 | 0.43 | 0.41 | ol | 122 | 0.00403 | HV
149-AL1/24-ST1A 110.0 | 8.75 | 0.194 | 0.41 | 0.47 | ol | 149 | 0.00403 | HV
184-AL1/30-ST1A 110.0 | 8.8 | 0.1571 | 0.4 | 0.535 | ol | 184 | 0.00403 | HV
243-AL1/39-ST1A 110.0 | 9 | 0.1188 | 0.39 | 0.645 | ol | 243 | 0.00403 | HV
305-AL1/39-ST1A 110.0 | 9.2 | 0.0949 | 0.38 | 0.74 | ol | 305 | 0.00403 | HV
490-AL1/64-ST1A 110.0 | 9.75 | 0.059 | 0.37 | 0.96 | ol | 490 | 0.00403 | HV
679-AL1/86-ST1A 110.0 | 9.95 | 0.042 | 0.36 | 1.15 | ol | 679 | 0.00403 | HV
490-AL1/64-ST1A 220.0 | 10 | 0.059 | 0.285 | 0.96 | ol | 490 | 0.00403 | HV
679-AL1/86-ST1A 220.0 | 11.7 | 0.042 | 0.275 | 1.15 | ol | 679 | 0.00403 | HV
490-AL1/64-ST1A 380.0 | 11 | 0.059 | 0.253 | 0.96 | ol | 490 | 0.00403 | HV
679-AL1/86-ST1A 380.0 | 14.6 | 0.042 | 0.25 | 1.15 | ol | 679 | 0.00403 | HV

## trafo_std_types
| i0_percent | pfe_kw | vkr_percent | sn_mva | vn_lv_kv | vn_hv_kv | vk_percent | shift_degree | vector_group | tap_side | tap_neutral | tap_min | tap_max | tap_step_degree | tap_step_percent | tap_phase_shifter
160 MVA 380/110 kV | 0.06 | 60 | 0.25 | 160 | 110 | 380 | 12.2 | 0 | Yy0 | hv | 0 | -9 | 9 | 0 | 1.5 | FALSE
100 MVA 220/110 kV | 0.06 | 55 | 0.26 | 100 | 110 | 220 | 12 | 0 | Yy0 | hv | 0 | -9 | 9 | 0 | 1.5 | FALSE
63 MVA 110/20 kV | 0.04 | 22 | 0.32 | 63 | 20 | 110 | 18 | 150 | YNd5 | hv | 0 | -9 | 9 | 0 | 1.5 | FALSE
40 MVA 110/20 kV | 0.05 | 18 | 0.34 | 40 | 20 | 110 | 16.2 | 150 | YNd5 | hv | 0 | -9 | 9 | 0 | 1.5 | FALSE
25 MVA 110/20 kV | 0.07 | 14 | 0.41 | 25 | 20 | 110 | 12 | 150 | YNd5 | hv | 0 | -9 | 9 | 0 | 1.5 | FALSE
63 MVA 110/10 kV | 0.04 | 22 | 0.32 | 63 | 10 | 110 | 18 | 150 | YNd5 | hv | 0 | -9 | 9 | 0 | 1.5 | FALSE
40 MVA 110/10 kV | 0.05 | 18 | 0.34 | 40 | 10 | 110 | 16.2 | 150 | YNd5 | hv | 0 | -9 | 9 | 0 | 1.5 | FALSE
25 MVA 110/10 kV | 0.07 | 14 | 0.41 | 25 | 10 | 110 | 12 | 150 | YNd5 | hv | 0 | -9 | 9 | 0 | 1.5 | FALSE
0.25 MVA 20/0.4 kV | 0.32 | 0.8 | 1.44 | 0.25 | 0.4 | 20 | 6 | 150 | Yzn5 | hv | 0 | -2 | 2 | 0 | 2.5 | FALSE
0.4 MVA 20/0.4 kV | 0.3375 | 1.35 | 1.425 | 0.4 | 0.4 | 20 | 6 | 150 | Dyn5 | hv | 0 | -2 | 2 | 0 | 2.5 | FALSE
0.63 MVA 20/0.4 kV | 0.2619 | 1.65 | 1.206 | 0.63 | 0.4 | 20 | 6 | 150 | Dyn5 | hv | 0 | -2 | 2 | 0 | 2.5 | FALSE
0.25 MVA 10/0.4 kV | 0.24 | 0.6 | 1.2 | 0.25 | 0.4 | 10 | 4 | 150 | Dyn5 | hv | 0 | -2 | 2 | 0 | 2.5 | FALSE
0.4 MVA 10/0.4 kV | 0.2375 | 0.95 | 1.325 | 0.4 | 0.4 | 10 | 4 | 150 | Dyn5 | hv | 0 | -2 | 2 | 0 | 2.5 | FALSE
0.63 MVA 10/0.4 kV | 0.1873 | 1.18 | 1.0794 | 0.63 | 0.4 | 10 | 4 | 150 | Dyn5 | hv | 0 | -2 | 2 | 0 | 2.5 | FALSE

## trafo3w_std_types
| sn_hv_mva | sn_mv_mva | sn_lv_mva | vn_hv_kv | vn_mv_kv | vn_lv_kv | vk_hv_percent | vk_mv_percent | vk_lv_percent | vkr_hv_percent | vkr_mv_percent | vkr_lv_percent | pfe_kw | i0_percent | shift_mv_degree | shift_lv_degree | vector_group | tap_side | tap_neutral | tap_min | tap_max | tap_step_percent
63/25/38 MVA 110/20/10 kV | 63 | 25 | 38 | 110 | 20 | 10 | 10.4 | 10.4 | 10.4 | 0.28 | 0.32 | 0.35 | 35 | 0.89 | 0 | 0 | YN0yn0yn0 | hv | 0 | -10 | 10 | 1.2
63/25/38 MVA 110/10/10 kV | 63 | 25 | 38 | 110 | 10 | 10 | 10.4 | 10.4 | 10.4 | 0.28 | 0.32 | 0.35 | 35 | 0.89 | 0 | 0 | YN0yn0yn0 | hv | 0 | -10 | 10 | 1.2

## fuse_std_types
| fuse_type | i_rated_a | t_avg | t_min | t_total | x_avg | x_min | x_total
HV 100A | HV 100A | 100 | 0 | [10.0, 3.64, 0.854, 0.281, 0.1, 0.0531, 0.022, 0.01] | [10.0, 4.267, 1.21, 0.403, 0.1, 0.058, 0.022, 0.01] | 0 | [300.0, 350.0, 450.0, 550.0, 700.0, 850.0, 1200.0, 1752.0] | [600.0, 700.0, 900.0, 1150.0, 1665.0, 2000.0, 3000.0, 4313.0]
HV 10A | HV 10A | 10 | 0 | [10.0, 1675.0, 0.344, 0.156, 0.1, 0.0417, 0.0171, 0.01] | [10.0, 1.3, 0.3, 0.155, 0.1, 0.0555, 0.023, 0.01] | 0 | [30.0, 32.0, 35.0, 37.0, 39.0, 50.0, 70.0, 88.0] | [60.0, 70.0, 80.0, 87.0, 94.0, 110.0, 150.0, 216.0]
HV 125A | HV 125A | 125 | 0 | [10.0, 1.82, 0.344, 0.1, 0.0467, 0.0269, 0.01] | [10.0, 2.478, 0.426, 0.1, 0.0427, 0.0211, 0.01] | 0 | [375.0, 500.0, 700.0, 925.0, 1200.0, 1500.0, 2341.0] | [750.0, 1000.0, 1500.0, 2200.0, 3000.0, 4000.0, 5765.0]
HV 160A | HV 160A | 160 | 0 | [10.0, 4.15, 1.03, 0.198, 0.1, 0.051, 0.0172, 0.01] | [10.0, 2.3, 0.734, 0.274, 0.1, 0.046, 0.0177, 0.01] | 0 | [480.0, 550.0, 700.0, 1000.0, 1260.0, 1600.0, 2500.0, 3227.0] | [960.0, 1300.0, 1700.0, 2200.0, 2996.0, 4000.0, 6000.0, 7946.0]
HV 16A | HV 16A | 16 | 0 | [10.0, 0.352, 0.164, 0.1, 0.0649, 0.0342, 0.01] | [10.0, 2.34, 0.722, 0.181, 0.1, 0.055, 0.0296, 0.01] | 0 | [48.0, 60.0, 65.0, 71.0, 80.0, 100.0, 162.0] | [96.0, 110.0, 125.0, 150.0, 168.0, 200.0, 250.0, 398.0]
HV 200A | HV 200A | 200 | 0 | [10.0, 4.267, 1.21, 0.403, 0.1, 0.058, 0.022, 0.01] | [10.0, 3.73, 1.654, 0.328, 0.1, 0.0531, 0.019, 0.01] | 0 | [600.0, 700.0, 900.0, 1150.0, 1665.0, 2000.0, 3000.0, 4313.0] | [1200.0, 1500.0, 1800.0, 2700.0, 3960.0, 5000.0, 7500.0, 10620.0]
HV 20A | HV 20A | 20 | 0 | [10.0, 1.3, 0.3, 0.155, 0.1, 0.0555, 0.023, 0.01] | [10.0, 1.3, 0.161, 0.1, 0.0611, 0.0399, 0.0141, 0.01] | 0 | [60.0, 70.0, 80.0, 87.0, 94.0, 110.0, 150.0, 216.0] | [120.0, 150.0, 200.0, 223.0, 260.0, 300.0, 450.0, 532.0]
HV 25A | HV 25A | 25 | 0 | [10.0, 2.512, 0.833, 0.299, 0.1, 0.0372, 0.0223, 0.01] | [10.0, 3.125, 0.597, 0.198, 0.1, 0.0378, 0.022, 0.01] | 0 | [75.0, 82.0, 90.0, 100.0, 124.0, 170.0, 200.0, 289.0] | [150.0, 170.0, 210.0, 250.0, 294.0, 400.0, 500.0, 711.0]
HV 31.5A | HV 31.5A | 31.5 | 0 | [10.0, 2.34, 0.722, 0.181, 0.1, 0.055, 0.0296, 0.01] | [10.0, 2.84, 0.368, 0.164, 0.1, 0.0621, 0.0378, 0.0195, 0.01] | 0 | [95.0, 110.0, 125.0, 150.0, 165.0, 200.0, 250.0, 390.0] | [189.0, 220.0, 300.0, 350.0, 393.0, 450.0, 530.0, 700.0, 960.0]
HV 40A | HV 40A | 40 | 0 | [10.0, 1.3, 0.161, 0.1, 0.0611, 0.0399, 0.0141, 0.01] | [10.0, 2.05, 0.369, 0.198, 0.1, 0.051, 0.0298, 0.01] | 0 | [120.0, 150.0, 200.0, 223.0, 260.0, 300.0, 450.0, 532.0] | [240.0, 300.0, 400.0, 450.0, 530.0, 650.0, 800.0, 1311.0]
HV 50A | HV 50A | 50 | 0 | [10.0, 3.215, 0.597, 0.198, 0.1, 0.0378, 0.022, 0.01] | [10.0, 3.64, 0.854, 0.281, 0.1, 0.0531, 0.022, 0.01] | 0 | [150.0, 170.0, 210.0, 250.0, 294.0, 400.0, 500.0, 711.0] | [300.0, 350.0, 450.0, 550.0, 700.0, 850.0, 1200.0, 1752.0]
HV 6.3A | HV 6.3A | 6.3 | 0 | [10.0, 1.39, 0.344, 0.168, 0.1, 0.056, 0.0263, 0.01] | [10.0, 1.711, 0.516, 0.198, 0.1, 0.0634, 0.0303, 0.01] | 0 | [19.0, 19.5, 20.4, 20.8, 22.0, 25.0, 32.0, 48.0] | [38.0, 40.0, 43.0, 48.0, 53.0, 60.0, 75.0, 118.0]
HV 63A | HV 63A | 63 | 0 | [10.0, 2.84, 0.368, 0.164, 0.1, 0.0621, 0.0378, 0.0195, 0.01] | [10.0, 1.82, 0.344, 0.1, 0.0467, 0.0269, 0.01] | 0 | [189.0, 220.0, 300.0, 350.0, 393.0, 450.0, 530.0, 700.0, 961.0] | [378.0, 500.0, 700.0, 934.0, 1200.0, 1500.0, 2366.0]
HV 80A | HV 80A | 80 | 0 | [10.0, 2.05, 0.369, 0.198, 0.1, 0.051, 0.0298, 0.01] | [10.0, 4.15, 1.03, 0.198, 0.1, 0.051, 0.0172, 0.01] | 0 | [240.0, 300.0, 400.0, 450.0, 530.0, 650.0, 800.0, 1311.0] | [480.0, 550.0, 700.0, 1000.0, 1260.0, 1600.0, 2500.0, 3227.0]
Siemens NH-1-100 | Siemens NH-1-100 | 100 | [5400.0, 2000.0, 400.0, 20.0, 1.0, 0.2, 0.012, 0.004] | 0 | 0 | [150.0, 190.0, 250.0, 430.0, 900.0, 1250.0, 2700.0, 3600.0] | 0 | 0
Siemens NH-1-125 | Siemens NH-1-125 | 125 | [4800.0, 120.0, 7.0, 0.1, 0.004] | 0 | 0 | [180.0, 400.0, 740.0, 2000.0, 4250.0] | 0 | 0
Siemens NH-1-16 | Siemens NH-1-16 | 16 | [4000.0, 400.0, 2.0, 0.1, 0.04, 0.01] | 0 | 0 | [26.0, 35.0, 75.0, 150.0, 200.0, 300.0] | 0 | 0
Siemens NH-1-160 | Siemens NH-1-160 | 160 | [4800.0, 120.0, 7.0, 0.1, 0.004] | 0 | 0 | [210.0, 500.0, 900.0, 2300.0, 5000.0] | 0 | 0
Siemens NH-1-25 | Siemens NH-1-25 | 25 | [4000.0, 1000.0, 10.0, 0.2, 0.02, 0.01] | 0 | 0 | [40.0, 50.0, 100.0, 210.0, 400.0, 500.0] | 0 | 0
Siemens NH-1-50 | Siemens NH-1-50 | 50 | [4000.0, 40.0, 4.0, 1.0, 0.02, 0.01] | 0 | 0 | [86.0, 200.0, 300.0, 400.0, 1000.0, 1280.0] | 0 | 0
Siemens NH-1-63 | Siemens NH-1-63 | 63 | [4000.0, 100.0, 10.0, 2.0, 0.04, 0.01] | 0 | 0 | [100.0, 200.0, 300.0, 400.0, 1000.0, 1500.0] | 0 | 0
Siemens NH-1-80 | Siemens NH-1-80 | 80 | [4800.0, 120.0, 7.0, 0.1, 0.01] | 0 | 0 | [150.58, 250.0, 450.0, 1150.0, 2470.0] | 0 | 0
Siemens NH-2-1000 | Siemens NH-2-1000 | 1000 | [4800.0, 120.0, 7.0, 0.1, 0.004] | 0 | 0 | [1900.0, 3500.0, 8400.0, 24000.0, 52000.0] | 0 | 0
Siemens NH-2-200 | Siemens NH-2-200 | 200 | [4800.0, 120.0, 7.0, 0.1, 0.004] | 0 | 0 | [280.0, 650.0, 1200.0, 3000.0, 7000.0] | 0 | 0
Siemens NH-2-224 | Siemens NH-2-224 | 224 | [4800.0, 120.0, 7.0, 0.2, 0.04, 0.004] | 0 | 0 | [400.0, 750.0, 1453.0, 3025.0, 4315.0, 7600.0] | 0 | 0
Siemens NH-2-250 | Siemens NH-2-250 | 250 | [4800.0, 120.0, 7.0, 0.1, 0.004] | 0 | 0 | [450.0, 800.0, 1650.0, 4000.0, 8500.0] | 0 | 0
Siemens NH-2-315 | Siemens NH-2-315 | 315 | [4800.0, 120.0, 7.0, 0.1, 0.004] | 0 | 0 | [550.0, 920.0, 1900.0, 5000.0, 11000.0] | 0 | 0
Siemens NH-2-355 | Siemens NH-2-355 | 355 | [4800.0, 120.0, 6.0, 0.1, 0.004] | 0 | 0 | [650.0, 1116.27, 2350.0, 5840.0, 12790.0] | 0 | 0
Siemens NH-2-400 | Siemens NH-2-400 | 400 | [4800.0, 120.0, 7.0, 0.1, 0.004] | 0 | 0 | [720.0, 1350.0, 2800.0, 6500.0, 15000.0] | 0 | 0
Siemens NH-2-425 | Siemens NH-2-425 | 425 | [4800.0, 120.0, 7.0, 0.1, 0.004] | 0 | 0 | [850.0, 1500.0, 3050.0, 7500.0, 16500.0] | 0 | 0
Siemens NH-2-630 | Siemens NH-2-630 | 630 | [4800.0, 120.0, 7.0, 0.1, 0.004] | 0 | 0 | [1200.0, 2000.0, 4800.0, 12000.0, 26000.0] | 0 | 0

## dtypes
| element | column | dtype
0 | bus | name | object
1 | bus | vn_kv | float64
2 | bus | type | object
3 | bus | zone | object
4 | bus | in_service | bool
5 | load | name | object
6 | load | bus | uint32
7 | load | p_mw | float64
8 | load | q_mvar | float64
9 | load | const_z_percent | float64
10 | load | const_i_percent | float64
11 | load | sn_mva | float64
12 | load | scaling | float64
13 | load | in_service | bool
14 | load | type | object
15 | ext_grid | name | object
16 | ext_grid | bus | uint32
17 | ext_grid | vm_pu | float64
18 | ext_grid | va_degree | float64
19 | ext_grid | slack_weight | float64
20 | ext_grid | in_service | bool
21 | line | name | object
22 | line | std_type | object
23 | line | from_bus | uint32
24 | line | to_bus | uint32
25 | line | length_km | float64
26 | line | r_ohm_per_km | float64
27 | line | x_ohm_per_km | float64
28 | line | c_nf_per_km | float64
29 | line | g_us_per_km | float64
30 | line | max_i_ka | float64
31 | line | df | float64
32 | line | parallel | uint32
33 | line | type | object
34 | line | in_service | bool
35 | trafo | name | object
36 | trafo | std_type | object
37 | trafo | hv_bus | uint32
38 | trafo | lv_bus | uint32
39 | trafo | sn_mva | float64
40 | trafo | vn_hv_kv | float64
41 | trafo | vn_lv_kv | float64
42 | trafo | vk_percent | float64
43 | trafo | vkr_percent | float64
44 | trafo | pfe_kw | float64
45 | trafo | i0_percent | float64
46 | trafo | shift_degree | float64
47 | trafo | tap_side | object
48 | trafo | tap_neutral | int32
49 | trafo | tap_min | int32
50 | trafo | tap_max | int32
51 | trafo | tap_step_percent | float64
52 | trafo | tap_step_degree | float64
53 | trafo | tap_pos | int32
54 | trafo | tap_phase_shifter | bool
55 | trafo | parallel | uint32
56 | trafo | df | float64
57 | trafo | in_service | bool
58 | line_geodata | coords | object
59 | bus_geodata | x | float64
60 | bus_geodata | y | float64
61 | bus_geodata | coords | object

## parameters
| version | format_version | converged | OPF_converged | name | f_hz | sn_mva
0 | 2.14.6 | 2.14.0 | FALSE | FALSE |  | 50 | 1