## bus
| name | vn_kv | type | zone | in_service
0 | bus_LV_6136-99_0_6_node_0 | 0.4 | n |  | TRUE
1 | bus_LV_6136-99_0_6_node_1 | 0.4 | n |  | TRUE
2 | bus_LV_6136-99_0_6_node_2 | 0.4 | n |  | TRUE
3 | bus_LV_6136-99_0_6_node_3 | 0.4 | n |  | TRUE
4 | bus_LV_6136-99_0_6_node_4 | 0.4 | n |  | TRUE
5 | bus_LV_6136-99_0_6_node_5 | 0.4 | n |  | TRUE
6 | bus_LV_6136-99_0_6_node_6 | 0.4 | n |  | TRUE
7 | bus_LV_6136-99_0_6_node_7 | 0.4 | n |  | TRUE
8 | bus_LV_6136-99_0_6_node_98 | 0.4 | n |  | TRUE
9 | bus_LV_6136-99_0_6_node_28 | 0.4 | n |  | TRUE
10 | bus_LV_6136-99_0_6_node_8 | 0.4 | n |  | TRUE
11 | bus_LV_6136-99_0_6_node_26 | 0.4 | n |  | TRUE
12 | bus_LV_6136-99_0_6_node_9 | 0.4 | n |  | TRUE
13 | bus_LV_6136-99_0_6_node_10 | 0.4 | n |  | TRUE
14 | bus_LV_6136-99_0_6_node_11 | 0.4 | n |  | TRUE
15 | bus_LV_6136-99_0_6_node_12 | 0.4 | n |  | TRUE
16 | bus_LV_6136-99_0_6_node_13 | 0.4 | n |  | TRUE
17 | bus_LV_6136-99_0_6_node_14 | 0.4 | n |  | TRUE
18 | bus_LV_6136-99_0_6_node_15 | 0.4 | n |  | TRUE
19 | bus_LV_6136-99_0_6_node_16 | 0.4 | n |  | TRUE
20 | bus_LV_6136-99_0_6_node_41 | 0.4 | n |  | TRUE
21 | bus_LV_6136-99_0_6_node_17 | 0.4 | n |  | TRUE
22 | bus_LV_6136-99_0_6_node_40 | 0.4 | n |  | TRUE
23 | bus_LV_6136-99_0_6_node_19 | 0.4 | n |  | TRUE
24 | bus_LV_6136-99_0_6_node_18 | 0.4 | n |  | TRUE
25 | bus_LV_6136-99_0_6_node_20 | 0.4 | n |  | TRUE
26 | bus_LV_6136-99_0_6_node_21 | 0.4 | n |  | TRUE
27 | bus_LV_6136-99_0_6_node_22 | 0.4 | n |  | TRUE
28 | bus_LV_6136-99_0_6_node_23 | 0.4 | n |  | TRUE
29 | bus_LV_6136-99_0_6_node_24 | 0.4 | n |  | TRUE
30 | bus_LV_6136-99_0_6_node_25 | 0.4 | n |  | TRUE
31 | bus_LV_6136-99_0_6_node_31 | 0.4 | n |  | TRUE
32 | bus_LV_6136-99_0_6_node_29 | 0.4 | n |  | TRUE
33 | bus_LV_6136-99_0_6_node_27 | 0.4 | n |  | TRUE
34 | bus_LV_6136-99_0_6_node_30 | 0.4 | n |  | TRUE
35 | bus_LV_6136-99_0_6_node_38 | 0.4 | n |  | TRUE
36 | bus_LV_6136-99_0_6_node_37 | 0.4 | n |  | TRUE
37 | bus_LV_6136-99_0_6_node_39 | 0.4 | n |  | TRUE
38 | bus_LV_6136-99_0_6_node_35 | 0.4 | n |  | TRUE
39 | bus_LV_6136-99_0_6_node_32 | 0.4 | n |  | TRUE
40 | bus_LV_6136-99_0_6_node_33 | 0.4 | n |  | TRUE
41 | bus_LV_6136-99_0_6_node_34 | 0.4 | n |  | TRUE
42 | bus_LV_6136-99_0_6_node_36 | 0.4 | n |  | TRUE
43 | bus_LV_6136-99_0_6_node_45 | 0.4 | n |  | TRUE
44 | bus_LV_6136-99_0_6_node_42 | 0.4 | n |  | TRUE
45 | bus_LV_6136-99_0_6_node_48 | 0.4 | n |  | TRUE
46 | bus_LV_6136-99_0_6_node_43 | 0.4 | n |  | TRUE
47 | bus_LV_6136-99_0_6_node_44 | 0.4 | n |  | TRUE
48 | bus_LV_6136-99_0_6_node_46 | 0.4 | n |  | TRUE
49 | bus_LV_6136-99_0_6_node_47 | 0.4 | n |  | TRUE
50 | bus_LV_6136-99_0_6_node_49 | 0.4 | n |  | TRUE
51 | bus_LV_6136-99_0_6_node_55 | 0.4 | n |  | TRUE
52 | bus_LV_6136-99_0_6_node_56 | 0.4 | n |  | TRUE
53 | bus_LV_6136-99_0_6_node_50 | 0.4 | n |  | TRUE
54 | bus_LV_6136-99_0_6_node_51 | 0.4 | n |  | TRUE
55 | bus_LV_6136-99_0_6_node_52 | 0.4 | n |  | TRUE
56 | bus_LV_6136-99_0_6_node_53 | 0.4 | n |  | TRUE
57 | bus_LV_6136-99_0_6_node_54 | 0.4 | n |  | TRUE
58 | bus_LV_6136-99_0_6_node_57 | 0.4 | n |  | TRUE
59 | bus_LV_6136-99_0_6_node_58 | 0.4 | n |  | TRUE
60 | bus_LV_6136-99_0_6_node_76 | 0.4 | n |  | TRUE
61 | bus_LV_6136-99_0_6_node_59 | 0.4 | n |  | TRUE
62 | bus_LV_6136-99_0_6_node_77 | 0.4 | n |  | TRUE
63 | bus_LV_6136-99_0_6_node_60 | 0.4 | n |  | TRUE
64 | bus_LV_6136-99_0_6_node_61 | 0.4 | n |  | TRUE
65 | bus_LV_6136-99_0_6_node_62 | 0.4 | n |  | TRUE
66 | bus_LV_6136-99_0_6_node_73 | 0.4 | n |  | TRUE
67 | bus_LV_6136-99_0_6_node_63 | 0.4 | n |  | TRUE
68 | bus_LV_6136-99_0_6_node_74 | 0.4 | n |  | TRUE
69 | bus_LV_6136-99_0_6_node_64 | 0.4 | n |  | TRUE
70 | bus_LV_6136-99_0_6_node_65 | 0.4 | n |  | TRUE
71 | bus_LV_6136-99_0_6_node_68 | 0.4 | n |  | TRUE
72 | bus_LV_6136-99_0_6_node_66 | 0.4 | n |  | TRUE
73 | bus_LV_6136-99_0_6_node_67 | 0.4 | n |  | TRUE
74 | bus_LV_6136-99_0_6_node_69 | 0.4 | n |  | TRUE
75 | bus_LV_6136-99_0_6_node_70 | 0.4 | n |  | TRUE
76 | bus_LV_6136-99_0_6_node_71 | 0.4 | n |  | TRUE
77 | bus_LV_6136-99_0_6_node_72 | 0.4 | n |  | TRUE
78 | bus_LV_6136-99_0_6_node_85 | 0.4 | n |  | TRUE
79 | bus_LV_6136-99_0_6_node_86 | 0.4 | n |  | TRUE
80 | bus_LV_6136-99_0_6_node_75 | 0.4 | n |  | TRUE
81 | bus_LV_6136-99_0_6_node_91 | 0.4 | n |  | TRUE
82 | bus_LV_6136-99_0_6_node_94 | 0.4 | n |  | TRUE
83 | bus_LV_6136-99_0_6_node_78 | 0.4 | n |  | TRUE
84 | bus_LV_6136-99_0_6_node_79 | 0.4 | n |  | TRUE
85 | bus_LV_6136-99_0_6_node_80 | 0.4 | n |  | TRUE
86 | bus_LV_6136-99_0_6_node_81 | 0.4 | n |  | TRUE
87 | bus_LV_6136-99_0_6_node_82 | 0.4 | n |  | TRUE
88 | bus_LV_6136-99_0_6_node_83 | 0.4 | n |  | TRUE
89 | bus_LV_6136-99_0_6_node_84 | 0.4 | n |  | TRUE
90 | bus_LV_6136-99_0_6_node_87 | 0.4 | n |  | TRUE
91 | bus_LV_6136-99_0_6_node_88 | 0.4 | n |  | TRUE
92 | bus_LV_6136-99_0_6_node_89 | 0.4 | n |  | TRUE
93 | bus_LV_6136-99_0_6_node_90 | 0.4 | n |  | TRUE
94 | bus_LV_6136-99_0_6_node_92 | 0.4 | n |  | TRUE
95 | bus_LV_6136-99_0_6_node_96 | 0.4 | n |  | TRUE
96 | bus_LV_6136-99_0_6_node_93 | 0.4 | n |  | TRUE
97 | bus_LV_6136-99_0_6_node_95 | 0.4 | n |  | TRUE
98 | bus_MV_102_0_node_145 | 20 | n |  | TRUE

## load
| name | bus | p_mw | q_mvar | const_z_percent | const_i_percent | sn_mva | scaling | in_service | type
0 | LV_6136-99_0_6_load_0 | 0 | 0.0067491 | 0.0016915 | 0 | 0 |  | 1 | TRUE | wye
1 | LV_6136-99_0_6_load_3 | 3 | 0.010425 | 0.0026127 | 0 | 0 |  | 1 | TRUE | wye
2 | LV_6136-99_0_6_load_7 | 7 | 0.0041225 | 0.0010332 | 0 | 0 |  | 1 | TRUE | wye
3 | LV_6136-99_0_6_load_98 | 8 | 0.0065183 | 0.0016336 | 0 | 0 |  | 1 | TRUE | wye
4 | LV_6136-99_0_6_load_28 | 9 | 0.0099798 | 0.0025012 | 0 | 0 |  | 1 | TRUE | wye
5 | LV_6136-99_0_6_load_8 | 10 | 0.0074461 | 0.0018662 | 0 | 0 |  | 1 | TRUE | wye
6 | LV_6136-99_0_6_load_26 | 11 | 0.0072382 | 0.0018141 | 0 | 0 |  | 1 | TRUE | wye
7 | LV_6136-99_0_6_load_9 | 12 | 0.0042301 | 0.0010602 | 0 | 0 |  | 1 | TRUE | wye
8 | LV_6136-99_0_6_load_10 | 13 | 0.0024865 | 0.00062318 | 0 | 0 |  | 1 | TRUE | wye
9 | LV_6136-99_0_6_load_11 | 14 | 0.0018005 | 0.00045124 | 0 | 0 |  | 1 | TRUE | wye
10 | LV_6136-99_0_6_load_12 | 15 | 0.0018166 | 0.00045528 | 0 | 0 |  | 1 | TRUE | wye
11 | LV_6136-99_0_6_load_13 | 16 | 0.0018186 | 0.0004558 | 0 | 0 |  | 1 | TRUE | wye
12 | LV_6136-99_0_6_load_14 | 17 | 0.013336 | 0.0033424 | 0 | 0 |  | 1 | TRUE | wye
13 | LV_6136-99_0_6_load_15 | 18 | 0.0073659 | 0.0018461 | 0 | 0 |  | 1 | TRUE | wye
14 | LV_6136-99_0_6_load_16 | 19 | 0.0063292 | 0.0015862 | 0 | 0 |  | 1 | TRUE | wye
15 | LV_6136-99_0_6_load_41 | 20 | 0.01139 | 0.0028545 | 0 | 0 |  | 1 | TRUE | wye
16 | LV_6136-99_0_6_load_17 | 21 | 0.0020552 | 0.00051509 | 0 | 0 |  | 1 | TRUE | wye
17 | LV_6136-99_0_6_load_40 | 22 | 0.0087478 | 0.0021924 | 0 | 0 |  | 1 | TRUE | wye
18 | LV_6136-99_0_6_load_19 | 23 | 0.0053295 | 0.0013357 | 0 | 0 |  | 1 | TRUE | wye
19 | LV_6136-99_0_6_load_18 | 24 | 0.0068238 | 0.0017102 | 0 | 0 |  | 1 | TRUE | wye
20 | LV_6136-99_0_6_load_20 | 25 | 0.0086009 | 0.0021556 | 0 | 0 |  | 1 | TRUE | wye
21 | LV_6136-99_0_6_load_21 | 26 | 0.0041874 | 0.0010495 | 0 | 0 |  | 1 | TRUE | wye
22 | LV_6136-99_0_6_load_22 | 27 | 0.009149 | 0.002293 | 0 | 0 |  | 1 | TRUE | wye
23 | LV_6136-99_0_6_load_23 | 28 | 0.0084184 | 0.0021099 | 0 | 0 |  | 1 | TRUE | wye
24 | LV_6136-99_0_6_load_24 | 29 | 0.0054741 | 0.0013719 | 0 | 0 |  | 1 | TRUE | wye
25 | LV_6136-99_0_6_load_25 | 30 | 0.0025063 | 0.00062815 | 0 | 0 |  | 1 | TRUE | wye
26 | LV_6136-99_0_6_load_31 | 31 | 0.0033207 | 0.00083224 | 0 | 0 |  | 1 | TRUE | wye
27 | LV_6136-99_0_6_load_27 | 33 | 0.004362 | 0.0010932 | 0 | 0 |  | 1 | TRUE | wye
28 | LV_6136-99_0_6_load_38 | 35 | 0.0048804 | 0.0012231 | 0 | 0 |  | 1 | TRUE | wye
29 | LV_6136-99_0_6_load_37 | 36 | 0.0063344 | 0.0015876 | 0 | 0 |  | 1 | TRUE | wye
30 | LV_6136-99_0_6_load_39 | 37 | 0.0045138 | 0.0011313 | 0 | 0 |  | 1 | TRUE | wye
31 | LV_6136-99_0_6_load_35 | 38 | 0.00911 | 0.0022832 | 0 | 0 |  | 1 | TRUE | wye
32 | LV_6136-99_0_6_load_32 | 39 | 0.039957 | 0.010014 | 0 | 0 |  | 1 | TRUE | wye
33 | LV_6136-99_0_6_load_33 | 40 | 0.0052268 | 0.00131 | 0 | 0 |  | 1 | TRUE | wye
34 | LV_6136-99_0_6_load_34 | 41 | 0.0054602 | 0.0013685 | 0 | 0 |  | 1 | TRUE | wye
35 | LV_6136-99_0_6_load_45 | 43 | 0.0070147 | 0.001758 | 0 | 0 |  | 1 | TRUE | wye
36 | LV_6136-99_0_6_load_42 | 44 | 0.0083176 | 0.0020846 | 0 | 0 |  | 1 | TRUE | wye
37 | LV_6136-99_0_6_load_48 | 45 | 0.023753 | 0.005953 | 0 | 0 |  | 1 | TRUE | wye
38 | LV_6136-99_0_6_load_43 | 46 | 0.0028029 | 0.00070248 | 0 | 0 |  | 1 | TRUE | wye
39 | LV_6136-99_0_6_load_44 | 47 | 0.0041346 | 0.0010362 | 0 | 0 |  | 1 | TRUE | wye
40 | LV_6136-99_0_6_load_46 | 48 | 0.003715 | 0.00093108 | 0 | 0 |  | 1 | TRUE | wye
41 | LV_6136-99_0_6_load_47 | 49 | 0.005212 | 0.0013063 | 0 | 0 |  | 1 | TRUE | wye
42 | LV_6136-99_0_6_load_49 | 50 | 0.0038905 | 0.00097505 | 0 | 0 |  | 1 | TRUE | wye
43 | LV_6136-99_0_6_load_55 | 51 | 0.0082545 | 0.0020688 | 0 | 0 |  | 1 | TRUE | wye
44 | LV_6136-99_0_6_load_56 | 52 | 0.0048585 | 0.0012177 | 0 | 0 |  | 1 | TRUE | wye
45 | LV_6136-99_0_6_load_50 | 53 | 0.012716 | 0.0031869 | 0 | 0 |  | 1 | TRUE | wye
46 | LV_6136-99_0_6_load_51 | 54 | 0.0030772 | 0.00077121 | 0 | 0 |  | 1 | TRUE | wye
47 | LV_6136-99_0_6_load_52 | 55 | 0.0031923 | 0.00080007 | 0 | 0 |  | 1 | TRUE | wye
48 | LV_6136-99_0_6_load_54 | 57 | 0.0051687 | 0.0012954 | 0 | 0 |  | 1 | TRUE | wye
49 | LV_6136-99_0_6_load_57 | 58 | 0.0047868 | 0.0011997 | 0 | 0 |  | 1 | TRUE | wye
50 | LV_6136-99_0_6_load_58 | 59 | 0.0028683 | 0.00071886 | 0 | 0 |  | 1 | TRUE | wye
51 | LV_6136-99_0_6_load_76 | 60 | 0.011457 | 0.0028713 | 0 | 0 |  | 1 | TRUE | wye
52 | LV_6136-99_0_6_load_59 | 61 | 0.0067739 | 0.0016977 | 0 | 0 |  | 1 | TRUE | wye
53 | LV_6136-99_0_6_load_77 | 62 | 0.0053017 | 0.0013287 | 0 | 0 |  | 1 | TRUE | wye
54 | LV_6136-99_0_6_load_60 | 63 | 0.0038633 | 0.00096824 | 0 | 0 |  | 1 | TRUE | wye
55 | LV_6136-99_0_6_load_61 | 64 | 0.0029325 | 0.00073495 | 0 | 0 |  | 1 | TRUE | wye
56 | LV_6136-99_0_6_load_62 | 65 | 0.008462 | 0.0021208 | 0 | 0 |  | 1 | TRUE | wye
57 | LV_6136-99_0_6_load_73 | 66 | 0.005983 | 0.0014995 | 0 | 0 |  | 1 | TRUE | wye
58 | LV_6136-99_0_6_load_63 | 67 | 0.0034484 | 0.00086425 | 0 | 0 |  | 1 | TRUE | wye
59 | LV_6136-99_0_6_load_74 | 68 | 0.010061 | 0.0025215 | 0 | 0 |  | 1 | TRUE | wye
60 | LV_6136-99_0_6_load_64 | 69 | 0.0040649 | 0.0010188 | 0 | 0 |  | 1 | TRUE | wye
61 | LV_6136-99_0_6_load_65 | 70 | 0.0040997 | 0.0010275 | 0 | 0 |  | 1 | TRUE | wye
62 | LV_6136-99_0_6_load_66 | 72 | 0.0057315 | 0.0014365 | 0 | 0 |  | 1 | TRUE | wye
63 | LV_6136-99_0_6_load_67 | 73 | 0.0071908 | 0.0018022 | 0 | 0 |  | 1 | TRUE | wye
64 | LV_6136-99_0_6_load_69 | 74 | 0.0057601 | 0.0014436 | 0 | 0 |  | 1 | TRUE | wye
65 | LV_6136-99_0_6_load_70 | 75 | 0.0076856 | 0.0019262 | 0 | 0 |  | 1 | TRUE | wye
66 | LV_6136-99_0_6_load_71 | 76 | 0.0074897 | 0.0018771 | 0 | 0 |  | 1 | TRUE | wye
67 | LV_6136-99_0_6_load_85 | 78 | 0.0082214 | 0.0020605 | 0 | 0 |  | 1 | TRUE | wye
68 | LV_6136-99_0_6_load_86 | 79 | 0.0053906 | 0.001351 | 0 | 0 |  | 1 | TRUE | wye
69 | LV_6136-99_0_6_load_75 | 80 | 0.0079227 | 0.0019856 | 0 | 0 |  | 1 | TRUE | wye
70 | LV_6136-99_0_6_load_91 | 81 | 0.0063153 | 0.0015828 | 0 | 0 |  | 1 | TRUE | wye
71 | LV_6136-99_0_6_load_94 | 82 | 0.0077782 | 0.0019494 | 0 | 0 |  | 1 | TRUE | wye
72 | LV_6136-99_0_6_load_78 | 83 | 0.0067727 | 0.0016974 | 0 | 0 |  | 1 | TRUE | wye
73 | LV_6136-99_0_6_load_79 | 84 | 0.0051829 | 0.0012989 | 0 | 0 |  | 1 | TRUE | wye
74 | LV_6136-99_0_6_load_80 | 85 | 0.01083 | 0.0027144 | 0 | 0 |  | 1 | TRUE | wye
75 | LV_6136-99_0_6_load_81 | 86 | 0.0050984 | 0.0012778 | 0 | 0 |  | 1 | TRUE | wye
76 | LV_6136-99_0_6_load_82 | 87 | 0.015635 | 0.0039184 | 0 | 0 |  | 1 | TRUE | wye
77 | LV_6136-99_0_6_load_83 | 88 | 0.0059429 | 0.0014894 | 0 | 0 |  | 1 | TRUE | wye
78 | LV_6136-99_0_6_load_84 | 89 | 0.010889 | 0.0027291 | 0 | 0 |  | 1 | TRUE | wye
79 | LV_6136-99_0_6_load_87 | 90 | 0.0051669 | 0.0012949 | 0 | 0 |  | 1 | TRUE | wye
80 | LV_6136-99_0_6_load_88 | 91 | 0.0044054 | 0.0011041 | 0 | 0 |  | 1 | TRUE | wye
81 | LV_6136-99_0_6_load_89 | 92 | 0.0035171 | 0.00088147 | 0 | 0 |  | 1 | TRUE | wye
82 | LV_6136-99_0_6_load_90 | 93 | 0.0029295 | 0.00073421 | 0 | 0 |  | 1 | TRUE | wye
83 | LV_6136-99_0_6_load_92 | 94 | 0.0029295 | 0.0007342 | 0 | 0 |  | 1 | TRUE | wye
84 | LV_6136-99_0_6_load_93 | 96 | 0.0068499 | 0.0017168 | 0 | 0 |  | 1 | TRUE | wye
85 | LV_6136-99_0_6_load_95 | 97 | 0.0010741 | 0.00026919 | 0 | 0 |  | 1 | TRUE | wye

## ext_grid
| name | bus | vm_pu | va_degree | slack_weight | in_service
0 |  | 35 | 1 | 0 | 1 | TRUE

## line
| name | std_type | from_bus | to_bus | length_km | r_ohm_per_km | x_ohm_per_km | c_nf_per_km | g_us_per_km | max_i_ka | df | parallel | type | in_service
0 | LV_6136-99_0_6_line_0 |  | 0 | 1 | 0.018669 | 0.125 | 0.08 | 261 | 0 | 0.364 | 1 | 1 | cs | TRUE
1 | LV_6136-99_0_6_line_1 |  | 0 | 2 | 0.018725 | 0.125 | 0.08 | 261 | 0 | 0.364 | 1 | 1 | cs | TRUE
2 | LV_6136-99_0_6_line_2 |  | 1 | 3 | 0.027168 | 0.125 | 0.08 | 261 | 0 | 0.364 | 1 | 1 | cs | TRUE
3 | LV_6136-99_0_6_line_3 |  | 2 | 4 | 0.012731 | 0.125 | 0.08 | 261 | 0 | 0.364 | 1 | 1 | cs | TRUE
4 | LV_6136-99_0_6_line_4 |  | 2 | 5 | 0.062944 | 0.125 | 0.08 | 261 | 0 | 0.364 | 1 | 1 | cs | TRUE
5 | LV_6136-99_0_6_line_5 |  | 4 | 6 | 0.013225 | 0.125 | 0.08 | 261 | 0 | 0.364 | 1 | 1 | cs | TRUE
6 | LV_6136-99_0_6_line_6 |  | 4 | 7 | 0.05713 | 0.125 | 0.08 | 261 | 0 | 0.364 | 1 | 1 | cs | TRUE
7 | LV_6136-99_0_6_line_7 |  | 5 | 8 | 0.026049 | 0.125 | 0.08 | 261 | 0 | 0.364 | 1 | 1 | cs | TRUE
8 | LV_6136-99_0_6_line_8 |  | 6 | 9 | 0.036169 | 0.125 | 0.08 | 261 | 0 | 0.364 | 1 | 1 | cs | TRUE
9 | LV_6136-99_0_6_line_9 |  | 7 | 10 | 0.034365 | 0.125 | 0.08 | 261 | 0 | 0.364 | 1 | 1 | cs | TRUE
10 | LV_6136-99_0_6_line_10 |  | 9 | 11 | 0.0251 | 0.125 | 0.08 | 261 | 0 | 0.364 | 1 | 1 | cs | TRUE
11 | LV_6136-99_0_6_line_11 |  | 10 | 12 | 0.024262 | 0.125 | 0.08 | 261 | 0 | 0.364 | 1 | 1 | cs | TRUE
12 | LV_6136-99_0_6_line_12 |  | 11 | 33 | 0.0040184 | 0.125 | 0.08 | 261 | 0 | 0.364 | 1 | 1 | cs | TRUE
13 | LV_6136-99_0_6_line_13 |  | 12 | 13 | 0.01635 | 0.125 | 0.08 | 261 | 0 | 0.364 | 1 | 1 | cs | TRUE
14 | LV_6136-99_0_6_line_14 |  | 13 | 14 | 0.0083002 | 0.125 | 0.08 | 261 | 0 | 0.364 | 1 | 1 | cs | TRUE
15 | LV_6136-99_0_6_line_15 |  | 14 | 15 | 0.0062105 | 0.125 | 0.08 | 261 | 0 | 0.364 | 1 | 1 | cs | TRUE
16 | LV_6136-99_0_6_line_16 |  | 15 | 16 | 0.0012899 | 0.125 | 0.08 | 261 | 0 | 0.364 | 1 | 1 | cs | TRUE
17 | LV_6136-99_0_6_line_17 |  | 17 | 18 | 0.0010772 | 0.125 | 0.08 | 261 | 0 | 0.364 | 1 | 1 | cs | TRUE
18 | LV_6136-99_0_6_line_18 |  | 17 | 19 | 0.0086372 | 0.125 | 0.08 | 261 | 0 | 0.364 | 1 | 1 | cs | TRUE
19 | LV_6136-99_0_6_line_19 |  | 17 | 20 | 0.094885 | 0.125 | 0.08 | 261 | 0 | 0.364 | 1 | 1 | cs | TRUE
20 | LV_6136-99_0_6_line_20 |  | 18 | 21 | 0.018964 | 0.125 | 0.08 | 261 | 0 | 0.364 | 1 | 1 | cs | TRUE
21 | LV_6136-99_0_6_line_21 |  | 20 | 22 | 0.030144 | 0.125 | 0.08 | 261 | 0 | 0.364 | 1 | 1 | cs | TRUE
22 | LV_6136-99_0_6_line_22 |  | 21 | 23 | 0.0030234 | 0.125 | 0.08 | 261 | 0 | 0.364 | 1 | 1 | cs | TRUE
23 | LV_6136-99_0_6_line_23 |  | 23 | 24 | 0.013081 | 0.125 | 0.08 | 261 | 0 | 0.364 | 1 | 1 | cs | TRUE
24 | LV_6136-99_0_6_line_24 |  | 24 | 25 | 0.016245 | 0.125 | 0.08 | 261 | 0 | 0.364 | 1 | 1 | cs | TRUE
25 | LV_6136-99_0_6_line_25 |  | 25 | 26 | 0.0085742 | 0.125 | 0.08 | 261 | 0 | 0.364 | 1 | 1 | cs | TRUE
26 | LV_6136-99_0_6_line_26 |  | 26 | 27 | 0.012847 | 0.125 | 0.08 | 261 | 0 | 0.364 | 1 | 1 | cs | TRUE
27 | LV_6136-99_0_6_line_27 |  | 27 | 28 | 0.0068291 | 0.125 | 0.08 | 261 | 0 | 0.364 | 1 | 1 | cs | TRUE
28 | LV_6136-99_0_6_line_28 |  | 28 | 29 | 0.017381 | 0.125 | 0.08 | 261 | 0 | 0.364 | 1 | 1 | cs | TRUE
29 | LV_6136-99_0_6_line_29 |  | 29 | 30 | 0.0070937 | 0.125 | 0.08 | 261 | 0 | 0.364 | 1 | 1 | cs | TRUE
30 | LV_6136-99_0_6_line_30 |  | 30 | 31 | 0.016073 | 0.125 | 0.08 | 261 | 0 | 0.364 | 1 | 1 | cs | TRUE
31 | LV_6136-99_0_6_line_31 |  | 31 | 32 | 0.01526 | 0.125 | 0.08 | 261 | 0 | 0.364 | 1 | 1 | cs | TRUE
32 | LV_6136-99_0_6_line_32 |  | 32 | 34 | 0.0195 | 0.125 | 0.08 | 261 | 0 | 0.364 | 1 | 2 | cs | TRUE
33 | LV_6136-99_0_6_line_33 |  | 32 | 33 | 0.030275 | 0.125 | 0.08 | 261 | 0 | 0.364 | 1 | 1 | cs | TRUE
34 | LV_6136-99_0_6_line_34 |  | 34 | 35 | 0.041535 | 0.125 | 0.08 | 261 | 0 | 0.364 | 1 | 5 | cs | TRUE
35 | LV_6136-99_0_6_line_35 |  | 34 | 36 | 0.02594 | 0.125 | 0.08 | 261 | 0 | 0.364 | 1 | 5 | cs | TRUE
36 | LV_6136-99_0_6_line_36 |  | 35 | 37 | 0.0061227 | 0.125 | 0.08 | 261 | 0 | 0.364 | 1 | 1 | cs | TRUE
37 | LV_6136-99_0_6_line_37 |  | 36 | 38 | 0.017451 | 0.125 | 0.08 | 261 | 0 | 0.364 | 1 | 5 | cs | TRUE
38 | LV_6136-99_0_6_line_38 |  | 38 | 40 | 0.0034328 | 0.125 | 0.08 | 261 | 0 | 0.364 | 1 | 5 | cs | TRUE
39 | LV_6136-99_0_6_line_39 |  | 39 | 40 | 0.0010501 | 0.125 | 0.08 | 261 | 0 | 0.364 | 1 | 5 | cs | TRUE
40 | LV_6136-99_0_6_line_40 |  | 39 | 41 | 0.03887 | 0.125 | 0.08 | 261 | 0 | 0.364 | 1 | 5 | cs | TRUE
41 | LV_6136-99_0_6_line_41 |  | 41 | 42 | 0.017924 | 0.125 | 0.08 | 261 | 0 | 0.364 | 1 | 5 | cs | TRUE
42 | LV_6136-99_0_6_line_42 |  | 42 | 43 | 0.015598 | 0.125 | 0.08 | 261 | 0 | 0.364 | 1 | 5 | cs | TRUE
43 | LV_6136-99_0_6_line_43 |  | 42 | 44 | 0.0068271 | 0.125 | 0.08 | 261 | 0 | 0.364 | 1 | 1 | cs | TRUE
44 | LV_6136-99_0_6_line_44 |  | 43 | 45 | 0.01683 | 0.125 | 0.08 | 261 | 0 | 0.364 | 1 | 5 | cs | TRUE
45 | LV_6136-99_0_6_line_45 |  | 44 | 46 | 0.018915 | 0.125 | 0.08 | 261 | 0 | 0.364 | 1 | 1 | cs | TRUE
46 | LV_6136-99_0_6_line_46 |  | 45 | 50 | 0.026454 | 0.125 | 0.08 | 261 | 0 | 0.364 | 1 | 5 | cs | TRUE
47 | LV_6136-99_0_6_line_47 |  | 46 | 47 | 0.0076198 | 0.125 | 0.08 | 261 | 0 | 0.364 | 1 | 1 | cs | TRUE
48 | LV_6136-99_0_6_line_48 |  | 47 | 48 | 0.018717 | 0.125 | 0.08 | 261 | 0 | 0.364 | 1 | 1 | cs | TRUE
49 | LV_6136-99_0_6_line_49 |  | 48 | 49 | 0.0038434 | 0.125 | 0.08 | 261 | 0 | 0.364 | 1 | 1 | cs | TRUE
50 | LV_6136-99_0_6_line_50 |  | 50 | 51 | 0.0011765 | 0.125 | 0.08 | 261 | 0 | 0.364 | 1 | 5 | cs | TRUE
51 | LV_6136-99_0_6_line_51 |  | 51 | 52 | 0.015867 | 0.125 | 0.08 | 261 | 0 | 0.364 | 1 | 5 | cs | TRUE
52 | LV_6136-99_0_6_line_52 |  | 52 | 56 | 0.0025143 | 0.125 | 0.08 | 261 | 0 | 0.364 | 1 | 5 | cs | TRUE
53 | LV_6136-99_0_6_line_53 |  | 53 | 54 | 0.0034827 | 0.125 | 0.08 | 261 | 0 | 0.364 | 1 | 5 | cs | TRUE
54 | LV_6136-99_0_6_line_54 |  | 53 | 55 | 0.004314 | 0.125 | 0.08 | 261 | 0 | 0.364 | 1 | 5 | cs | TRUE
55 | LV_6136-99_0_6_line_55 |  | 54 | 56 | 0.0052359 | 0.125 | 0.08 | 261 | 0 | 0.364 | 1 | 5 | cs | TRUE
56 | LV_6136-99_0_6_line_56 |  | 55 | 57 | 0.017043 | 0.125 | 0.08 | 261 | 0 | 0.364 | 1 | 5 | cs | TRUE
57 | LV_6136-99_0_6_line_57 |  | 56 | 58 | 0.014095 | 0.125 | 0.08 | 261 | 0 | 0.364 | 1 | 1 | cs | TRUE
58 | LV_6136-99_0_6_line_58 |  | 57 | 59 | 0.0025352 | 0.125 | 0.08 | 261 | 0 | 0.364 | 1 | 5 | cs | TRUE
59 | LV_6136-99_0_6_line_59 |  | 58 | 60 | 0.015964 | 0.125 | 0.08 | 261 | 0 | 0.364 | 1 | 1 | cs | TRUE
60 | LV_6136-99_0_6_line_60 |  | 59 | 61 | 0.0098505 | 0.125 | 0.08 | 261 | 0 | 0.364 | 1 | 3 | cs | TRUE
61 | LV_6136-99_0_6_line_61 |  | 60 | 62 | 0.0036436 | 0.125 | 0.08 | 261 | 0 | 0.364 | 1 | 1 | cs | TRUE
62 | LV_6136-99_0_6_line_62 |  | 61 | 63 | 0.017703 | 0.125 | 0.08 | 261 | 0 | 0.364 | 1 | 3 | cs | TRUE
63 | LV_6136-99_0_6_line_63 |  | 61 | 64 | 0.016504 | 0.125 | 0.08 | 261 | 0 | 0.364 | 1 | 1 | cs | TRUE
64 | LV_6136-99_0_6_line_64 |  | 62 | 83 | 0.00816 | 0.125 | 0.08 | 261 | 0 | 0.364 | 1 | 1 | cs | TRUE
65 | LV_6136-99_0_6_line_65 |  | 63 | 65 | 0.0040942 | 0.125 | 0.08 | 261 | 0 | 0.364 | 1 | 1 | cs | TRUE
66 | LV_6136-99_0_6_line_66 |  | 64 | 66 | 0.021912 | 0.125 | 0.08 | 261 | 0 | 0.364 | 1 | 1 | cs | TRUE
67 | LV_6136-99_0_6_line_67 |  | 65 | 67 | 0.01625 | 0.125 | 0.08 | 261 | 0 | 0.364 | 1 | 1 | cs | TRUE
68 | LV_6136-99_0_6_line_68 |  | 66 | 68 | 0.047106 | 0.125 | 0.08 | 261 | 0 | 0.364 | 1 | 1 | cs | TRUE
69 | LV_6136-99_0_6_line_69 |  | 67 | 69 | 0.0038579 | 0.125 | 0.08 | 261 | 0 | 0.364 | 1 | 1 | cs | TRUE
70 | LV_6136-99_0_6_line_70 |  | 68 | 80 | 0.023338 | 0.125 | 0.08 | 261 | 0 | 0.364 | 1 | 1 | cs | TRUE
71 | LV_6136-99_0_6_line_71 |  | 69 | 70 | 0.0013222 | 0.125 | 0.08 | 261 | 0 | 0.364 | 1 | 1 | cs | TRUE
72 | LV_6136-99_0_6_line_72 |  | 70 | 71 | 0.043879 | 0.125 | 0.08 | 261 | 0 | 0.364 | 1 | 1 | cs | TRUE
73 | LV_6136-99_0_6_line_73 |  | 71 | 72 | 0.02983 | 0.125 | 0.08 | 261 | 0 | 0.364 | 1 | 1 | cs | TRUE
74 | LV_6136-99_0_6_line_74 |  | 72 | 73 | 0.027389 | 0.125 | 0.08 | 261 | 0 | 0.364 | 1 | 1 | cs | TRUE
75 | LV_6136-99_0_6_line_75 |  | 73 | 74 | 0.010771 | 0.125 | 0.08 | 261 | 0 | 0.364 | 1 | 1 | cs | TRUE
76 | LV_6136-99_0_6_line_76 |  | 74 | 75 | 0.010783 | 0.125 | 0.08 | 261 | 0 | 0.364 | 1 | 1 | cs | TRUE
77 | LV_6136-99_0_6_line_77 |  | 75 | 76 | 0.020345 | 0.125 | 0.08 | 261 | 0 | 0.364 | 1 | 1 | cs | TRUE
78 | LV_6136-99_0_6_line_78 |  | 76 | 77 | 0.0079651 | 0.125 | 0.08 | 261 | 0 | 0.364 | 1 | 1 | cs | TRUE
79 | LV_6136-99_0_6_line_79 |  | 77 | 78 | 0.0037741 | 0.125 | 0.08 | 261 | 0 | 0.364 | 1 | 1 | cs | TRUE
80 | LV_6136-99_0_6_line_80 |  | 78 | 79 | 0.012774 | 0.125 | 0.08 | 261 | 0 | 0.364 | 1 | 1 | cs | TRUE
81 | LV_6136-99_0_6_line_81 |  | 79 | 90 | 0.013815 | 0.125 | 0.08 | 261 | 0 | 0.364 | 1 | 1 | cs | TRUE
82 | LV_6136-99_0_6_line_82 |  | 80 | 81 | 0.030935 | 0.125 | 0.08 | 261 | 0 | 0.364 | 1 | 1 | cs | TRUE
83 | LV_6136-99_0_6_line_83 |  | 81 | 82 | 0.015363 | 0.125 | 0.08 | 261 | 0 | 0.364 | 1 | 1 | cs | TRUE
84 | LV_6136-99_0_6_line_84 |  | 82 | 96 | 0.0083452 | 0.125 | 0.08 | 261 | 0 | 0.364 | 1 | 1 | cs | TRUE
85 | LV_6136-99_0_6_line_85 |  | 83 | 84 | 0.014698 | 0.125 | 0.08 | 261 | 0 | 0.364 | 1 | 1 | cs | TRUE
86 | LV_6136-99_0_6_line_86 |  | 84 | 85 | 0.009531 | 0.125 | 0.08 | 261 | 0 | 0.364 | 1 | 1 | cs | TRUE
87 | LV_6136-99_0_6_line_87 |  | 85 | 86 | 0.012921 | 0.125 | 0.08 | 261 | 0 | 0.364 | 1 | 1 | cs | TRUE
88 | LV_6136-99_0_6_line_88 |  | 86 | 87 | 0.024085 | 0.125 | 0.08 | 261 | 0 | 0.364 | 1 | 1 | cs | TRUE
89 | LV_6136-99_0_6_line_89 |  | 87 | 88 | 0.0002683 | 0.125 | 0.08 | 261 | 0 | 0.364 | 1 | 1 | cs | TRUE
90 | LV_6136-99_0_6_line_90 |  | 88 | 89 | 0.02336 | 0.125 | 0.08 | 261 | 0 | 0.364 | 1 | 1 | cs | TRUE
91 | LV_6136-99_0_6_line_91 |  | 90 | 91 | 0.009826 | 0.125 | 0.08 | 261 | 0 | 0.364 | 1 | 1 | cs | TRUE
92 | LV_6136-99_0_6_line_92 |  | 91 | 92 | 0.031888 | 0.125 | 0.08 | 261 | 0 | 0.364 | 1 | 1 | cs | TRUE
93 | LV_6136-99_0_6_line_93 |  | 92 | 93 | 0.00079948 | 0.125 | 0.08 | 261 | 0 | 0.364 | 1 | 1 | cs | TRUE
94 | LV_6136-99_0_6_line_94 |  | 93 | 94 | 0.022326 | 0.125 | 0.08 | 261 | 0 | 0.364 | 1 | 1 | cs | TRUE
95 | LV_6136-99_0_6_line_95 |  | 94 | 95 | 0.064696 | 0.125 | 0.08 | 261 | 0 | 0.364 | 1 | 1 | cs | TRUE
96 | LV_6136-99_0_6_line_96 |  | 95 | 97 | 0.044463 | 0.125 | 0.08 | 261 | 0 | 0.364 | 1 | 1 | cs | TRUE

## trafo
| name | std_type | hv_bus | lv_bus | sn_mva | vn_hv_kv | vn_lv_kv | vk_percent | vkr_percent | pfe_kw | i0_percent | shift_degree | tap_side | tap_neutral | tap_min | tap_max | tap_step_percent | tap_step_degree | tap_pos | tap_phase_shifter | parallel | df | in_service
0 | LV_6136-99_0_6_trafo_38 | 0.63 MVA 20/0.4 kV | 98 | 35 | 0.63 | 20 | 0.4 | 6 | 1.206 | 1.65 | 0.2619 | 150 | hv | 0 | -2 | 2 | 2.5 | 0 | 0 | FALSE | 1 | 1 | TRUE

## line_geodata
| x0 | y0 | x1 | y1 | x2 | y2 | x3 | y3 | x4 | y4 | x5 | y5 | x6 | y6 | x7 | y7
0 | 2576560.3792 | 1108475.2048 | 2576572.9446 | 1108461.3973
1 | 2576585.5473 | 1108447.5489 | 2576572.9446 | 1108461.3973
2 | 2576581.8315 | 1108491.9523 | 2576560.3792 | 1108475.2048
3 | 2576585.5473 | 1108447.5489 | 2576589.8188 | 1108448.7774 | 2576594.4526 | 1108447.77 | 2576597.3041 | 1108445.6135
4 | 2576585.5473 | 1108447.5489 | 2576583.0581 | 1108445.4686 | 2576581.4395 | 1108442.6734 | 2576580.8715 | 1108439.6964 | 2576581.3615 | 1108436.4929 | 2576582.7581 | 1108433.875 | 2576577.5743 | 1108428.5813 | 2576544.2296 | 1108406.8108
5 | 2576597.1411 | 1108433.4747 | 2576598.6719 | 1108435.5476 | 2576599.5455 | 1108439.5907 | 2576598.7174 | 1108443.318 | 2576597.3041 | 1108445.6135
6 | 2576597.3041 | 1108445.6135 | 2576606.9927 | 1108452.5128 | 2576644.2779 | 1108478.1282
7 | 2576544.2296 | 1108406.8108 | 2576522.7851 | 1108392.1645 | 2576522.7192 | 1108392.1198
8 | 2576597.1411 | 1108433.4747 | 2576603.9737 | 1108425.3997 | 2576618.2697 | 1108408.4914 | 2576620.5074 | 1108405.8662
9 | 2576644.2779 | 1108478.1282 | 2576672.6021 | 1108497.5874
10 | 2576636.7896 | 1108386.7643 | 2576620.5074 | 1108405.8662
11 | 2576672.6021 | 1108497.5874 | 2576676.8903 | 1108500.5334 | 2576692.6393 | 1108511.2687
12 | 2576636.7896 | 1108386.7643 | 2576639.3964 | 1108383.7061
13 | 2576692.6393 | 1108511.2687 | 2576706.1488 | 1108520.4774
14 | 2576713.0072 | 1108525.1524 | 2576706.1488 | 1108520.4774
15 | 2576718.1389 | 1108528.6504 | 2576713.0072 | 1108525.1524
16 | 2576718.1389 | 1108528.6504 | 2576719.2048 | 1108529.377
17 | 2576764.7938 | 1108445.1659 | 2576765.6354 | 1108445.8383
18 | 2576772.3832 | 1108451.2298 | 2576765.6354 | 1108445.8383
19 | 2576765.6354 | 1108445.8383 | 2576826.0103 | 1108372.64
20 | 2576764.7938 | 1108445.1659 | 2576749.9781 | 1108433.3281
21 | 2576826.0103 | 1108372.64 | 2576837.1969 | 1108367.0832 | 2576847.8187 | 1108352.9826
22 | 2576749.9781 | 1108433.3281 | 2576747.6161 | 1108431.4409
23 | 2576747.6161 | 1108431.4409 | 2576737.3969 | 1108423.2758
24 | 2576724.7055 | 1108413.1353 | 2576737.3969 | 1108423.2758
25 | 2576718.0069 | 1108407.7831 | 2576724.7055 | 1108413.1353
26 | 2576718.0069 | 1108407.7831 | 2576707.9704 | 1108399.764
27 | 2576702.6352 | 1108395.5012 | 2576707.9704 | 1108399.764
28 | 2576702.6352 | 1108395.5012 | 2576689.0566 | 1108384.6519
29 | 2576689.0566 | 1108384.6519 | 2576683.5147 | 1108380.2239
30 | 2576670.958 | 1108370.191 | 2576683.5147 | 1108380.2239
31 | 2576659.036 | 1108360.6654 | 2576670.958 | 1108370.191
32 | 2576659.036 | 1108360.6654 | 2576670.9727 | 1108345.2227
33 | 2576659.036 | 1108360.6654 | 2576639.3964 | 1108383.7061
34 | 2576670.9727 | 1108345.2227 | 2576638.0018 | 1108319.9621
35 | 2576670.9727 | 1108345.2227 | 2576687.4355 | 1108325.176
36 | 2576633.1416 | 1108316.2384 | 2576638.0018 | 1108319.9621
37 | 2576687.4355 | 1108325.176 | 2576696.1765 | 1108314.5322 | 2576698.6184 | 1108311.7824
38 | 2576700.8978 | 1108309.2156 | 2576698.6184 | 1108311.7824
39 | 2576701.5951 | 1108308.4304 | 2576700.8978 | 1108309.2156
40 | 2576701.5951 | 1108308.4304 | 2576727.4046 | 1108279.3665
41 | 2576739.3065 | 1108265.9639 | 2576727.4046 | 1108279.3665
42 | 2576739.3065 | 1108265.9639 | 2576731.4826 | 1108257.5564 | 2576728.6208 | 1108254.6024
43 | 2576739.3065 | 1108265.9639 | 2576743.8674 | 1108260.8837
44 | 2576728.6208 | 1108254.6024 | 2576716.9106 | 1108242.5147
45 | 2576743.8674 | 1108260.8837 | 2576756.5037 | 1108246.8089
46 | 2576698.5037 | 1108223.5144 | 2576716.9106 | 1108242.5147
47 | 2576761.5941 | 1108241.1388 | 2576756.5037 | 1108246.8089
48 | 2576774.0984 | 1108227.211 | 2576771.8253 | 1108229.7428 | 2576761.5941 | 1108241.1388
49 | 2576774.0984 | 1108227.211 | 2576776.6659 | 1108224.351
50 | 2576697.6851 | 1108222.6694 | 2576698.5037 | 1108223.5144
51 | 2576697.6851 | 1108222.6694 | 2576686.6449 | 1108211.2732
52 | 2576684.8954 | 1108209.4674 | 2576686.6449 | 1108211.2732
53 | 2576679.0503 | 1108202.9982 | 2576681.3852 | 1108205.5824
54 | 2576679.0503 | 1108202.9982 | 2576676.1581 | 1108199.7973
55 | 2576684.8954 | 1108209.4674 | 2576681.3852 | 1108205.5824
56 | 2576676.1581 | 1108199.7973 | 2576664.732 | 1108187.1514
57 | 2576684.8954 | 1108209.4674 | 2576679.2023 | 1108214.4474 | 2576674.5477 | 1108219.0289
58 | 2576663.0324 | 1108185.2703 | 2576664.732 | 1108187.1514
59 | 2576674.5477 | 1108219.0289 | 2576673.0342 | 1108220.5187 | 2576663.2207 | 1108230.2783
60 | 2576656.4285 | 1108177.9614 | 2576663.0324 | 1108185.2703
61 | 2576660.6372 | 1108232.8476 | 2576663.2207 | 1108230.2783
62 | 2576656.4285 | 1108177.9614 | 2576644.56 | 1108164.8266
63 | 2576656.4285 | 1108177.9614 | 2576644.7536 | 1108189.6271
64 | 2576660.6372 | 1108232.8476 | 2576654.8514 | 1108238.6016
65 | 2576641.8151 | 1108161.7888 | 2576644.56 | 1108164.8266
66 | 2576629.2532 | 1108205.1151 | 2576644.7536 | 1108189.6271
67 | 2576641.8151 | 1108161.7888 | 2576630.9207 | 1108149.732
68 | 2576629.2532 | 1108205.1151 | 2576595.9313 | 1108238.4106
69 | 2576630.9207 | 1108149.732 | 2576628.3342 | 1108146.8696
70 | 2576595.9313 | 1108238.4106 | 2576579.4223 | 1108254.9064
71 | 2576628.3342 | 1108146.8696 | 2576627.4478 | 1108145.8886
72 | 2576597.5799 | 1108113.7455 | 2576620.7028 | 1108138.424 | 2576627.4478 | 1108145.8886
73 | 2576597.5799 | 1108113.7455 | 2576578.1181 | 1108134.2201 | 2576577.0402 | 1108135.3781
74 | 2576577.0402 | 1108135.3781 | 2576558.3786 | 1108155.4255
75 | 2576558.3786 | 1108155.4255 | 2576551.0397 | 1108163.3094
76 | 2576551.0397 | 1108163.3094 | 2576543.6924 | 1108171.2023
77 | 2576543.6924 | 1108171.2023 | 2576529.8302 | 1108186.0941
78 | 2576524.4031 | 1108191.9242 | 2576529.8302 | 1108186.0941
79 | 2576524.4031 | 1108191.9242 | 2576521.8319 | 1108194.6869
80 | 2576521.8319 | 1108194.6869 | 2576513.1295 | 1108204.0375
81 | 2576513.1295 | 1108204.0375 | 2576503.7177 | 1108214.1504
82 | 2576557.4649 | 1108276.6938 | 2576559.2933 | 1108275.0195 | 2576579.4223 | 1108254.9064
83 | 2576557.4649 | 1108276.6938 | 2576546.1352 | 1108287.0692
84 | 2576539.9807 | 1108292.7052 | 2576546.1352 | 1108287.0692
85 | 2576644.4295 | 1108248.9663 | 2576654.8514 | 1108238.6016
86 | 2576644.4295 | 1108248.9663 | 2576637.6715 | 1108255.6871
87 | 2576628.5098 | 1108264.7985 | 2576637.6715 | 1108255.6871
88 | 2576628.5098 | 1108264.7985 | 2576611.4325 | 1108281.782
89 | 2576611.2422 | 1108281.9712 | 2576611.4325 | 1108281.782
90 | 2576611.2422 | 1108281.9712 | 2576594.6788 | 1108298.4436
91 | 2576497.0235 | 1108221.3432 | 2576503.7177 | 1108214.1504
92 | 2576497.0235 | 1108221.3432 | 2576475.2986 | 1108244.6864
93 | 2576475.2986 | 1108244.6864 | 2576474.7539 | 1108245.2716
94 | 2576459.5436 | 1108261.6149 | 2576474.7539 | 1108245.2716
95 | 2576415.4677 | 1108308.9738 | 2576459.5436 | 1108261.6149
96 | 2576415.4677 | 1108308.9738 | 2576421.0761 | 1108316.0444 | 2576432.399 | 1108327.6616 | 2576440.7542 | 1108335.4552 | 2576446.8616 | 1108340.2914

## bus_geodata
| x | y | coords
0 | 2576572.9446 | 1108461.3973
1 | 2576560.3792 | 1108475.2048
2 | 2576585.5473 | 1108447.5489
3 | 2576581.8315 | 1108491.9523
4 | 2576597.3041 | 1108445.6135
5 | 2576544.2296 | 1108406.8108
6 | 2576597.1411 | 1108433.4747
7 | 2576644.2779 | 1108478.1282
8 | 2576522.7192 | 1108392.1198
9 | 2576620.5074 | 1108405.8662
10 | 2576672.6021 | 1108497.5874
11 | 2576636.7896 | 1108386.7643
12 | 2576692.6393 | 1108511.2687
13 | 2576706.1488 | 1108520.4774
14 | 2576713.0072 | 1108525.1524
15 | 2576718.1389 | 1108528.6504
16 | 2576719.2048 | 1108529.377
17 | 2576765.6354 | 1108445.8383
18 | 2576764.7938 | 1108445.1659
19 | 2576772.3832 | 1108451.2298
20 | 2576826.0103 | 1108372.64
21 | 2576749.9781 | 1108433.3281
22 | 2576847.8187 | 1108352.9826
23 | 2576747.6161 | 1108431.4409
24 | 2576737.3969 | 1108423.2758
25 | 2576724.7055 | 1108413.1353
26 | 2576718.0069 | 1108407.7831
27 | 2576707.9704 | 1108399.764
28 | 2576702.6352 | 1108395.5012
29 | 2576689.0566 | 1108384.6519
30 | 2576683.5147 | 1108380.2239
31 | 2576670.958 | 1108370.191
32 | 2576659.036 | 1108360.6654
33 | 2576639.3964 | 1108383.7061
34 | 2576670.9727 | 1108345.2227
35 | 2576638.0018 | 1108319.9621
36 | 2576687.4355 | 1108325.176
37 | 2576633.1416 | 1108316.2384
38 | 2576698.6184 | 1108311.7824
39 | 2576701.5951 | 1108308.4304
40 | 2576700.8978 | 1108309.2156
41 | 2576727.4046 | 1108279.3665
42 | 2576739.3065 | 1108265.9639
43 | 2576728.6208 | 1108254.6024
44 | 2576743.8674 | 1108260.8837
45 | 2576716.9106 | 1108242.5147
46 | 2576756.5037 | 1108246.8089
47 | 2576761.5941 | 1108241.1388
48 | 2576774.0984 | 1108227.211
49 | 2576776.6659 | 1108224.351
50 | 2576698.5037 | 1108223.5144
51 | 2576697.6851 | 1108222.6694
52 | 2576686.6449 | 1108211.2732
53 | 2576679.0503 | 1108202.9982
54 | 2576681.3852 | 1108205.5824
55 | 2576676.1581 | 1108199.7973
56 | 2576684.8954 | 1108209.4674
57 | 2576664.732 | 1108187.1514
58 | 2576674.5477 | 1108219.0289
59 | 2576663.0324 | 1108185.2703
60 | 2576663.2207 | 1108230.2783
61 | 2576656.4285 | 1108177.9614
62 | 2576660.6372 | 1108232.8476
63 | 2576644.56 | 1108164.8266
64 | 2576644.7536 | 1108189.6271
65 | 2576641.8151 | 1108161.7888
66 | 2576629.2532 | 1108205.1152
67 | 2576630.9207 | 1108149.732
68 | 2576595.9313 | 1108238.4106
69 | 2576628.3342 | 1108146.8696
70 | 2576627.4478 | 1108145.8886
71 | 2576597.5799 | 1108113.7455
72 | 2576577.0402 | 1108135.3781
73 | 2576558.3786 | 1108155.4255
74 | 2576551.0397 | 1108163.3094
75 | 2576543.6924 | 1108171.2023
76 | 2576529.8302 | 1108186.0941
77 | 2576524.4031 | 1108191.9242
78 | 2576521.8319 | 1108194.6869
79 | 2576513.1295 | 1108204.0375
80 | 2576579.4223 | 1108254.9064
81 | 2576557.4649 | 1108276.6938
82 | 2576546.1352 | 1108287.0692
83 | 2576654.8514 | 1108238.6016
84 | 2576644.4295 | 1108248.9663
85 | 2576637.6715 | 1108255.6871
86 | 2576628.5098 | 1108264.7985
87 | 2576611.4325 | 1108281.782
88 | 2576611.2422 | 1108281.9712
89 | 2576594.6788 | 1108298.4436
90 | 2576503.7177 | 1108214.1504
91 | 2576497.0235 | 1108221.3432
92 | 2576475.2986 | 1108244.6864
93 | 2576474.7539 | 1108245.2716
94 | 2576459.5436 | 1108261.6148
95 | 2576415.4677 | 1108308.9738
96 | 2576539.9807 | 1108292.7052
97 | 2576446.8616 | 1108340.2914
98 | 2576638.0018 | 1108319.9621

## line_std_types
| c_nf_per_km | r_ohm_per_km | x_ohm_per_km | max_i_ka | type | q_mm2 | alpha | voltage_rating
NAYY 4x50 SE | 210 | 0.642 | 0.083 | 0.142 | cs | 50 | 0.00403 | LV
NAYY 4x120 SE | 264 | 0.225 | 0.08 | 0.242 | cs | 120 | 0.00403 | LV
NAYY 4x150 SE | 261 | 0.208 | 0.08 | 0.27 | cs | 150 | 0.00403 | LV
NA2XS2Y 1x95 RM/25 12/20 kV | 216 | 0.313 | 0.132 | 0.252 | cs | 95 | 0.00403 | MV
NA2XS2Y 1x185 RM/25 12/20 kV | 273 | 0.161 | 0.117 | 0.362 | cs | 185 | 0.00403 | MV
NA2XS2Y 1x240 RM/25 12/20 kV | 304 | 0.122 | 0.112 | 0.421 | cs | 240 | 0.00403 | MV
NA2XS2Y 1x95 RM/25 6/10 kV | 315 | 0.313 | 0.123 | 0.249 | cs | 95 | 0.00403 | MV
NA2XS2Y 1x185 RM/25 6/10 kV | 406 | 0.161 | 0.11 | 0.358 | cs | 185 | 0.00403 | MV
NA2XS2Y 1x240 RM/25 6/10 kV | 456 | 0.122 | 0.105 | 0.416 | cs | 240 | 0.00403 | MV
NA2XS2Y 1x150 RM/25 12/20 kV | 250 | 0.206 | 0.116 | 0.319 | cs | 150 | 0.00403 | MV
NA2XS2Y 1x120 RM/25 12/20 kV | 230 | 0.253 | 0.119 | 0.283 | cs | 120 | 0.00403 | MV
NA2XS2Y 1x70 RM/25 12/20 kV | 190 | 0.443 | 0.132 | 0.22 | cs | 70 | 0.00403 | MV
NA2XS2Y 1x150 RM/25 6/10 kV | 360 | 0.206 | 0.11 | 0.315 | cs | 150 | 0.00403 | MV
NA2XS2Y 1x120 RM/25 6/10 kV | 340 | 0.253 | 0.113 | 0.28 | cs | 120 | 0.00403 | MV
NA2XS2Y 1x70 RM/25 6/10 kV | 280 | 0.443 | 0.123 | 0.217 | cs | 70 | 0.00403 | MV
N2XS(FL)2Y 1x120 RM/35 64/110 kV | 112 | 0.153 | 0.166 | 0.366 | cs | 120 | 0.00393 | HV
N2XS(FL)2Y 1x185 RM/35 64/110 kV | 125 | 0.099 | 0.156 | 0.457 | cs | 185 | 0.00393 | HV
N2XS(FL)2Y 1x240 RM/35 64/110 kV | 135 | 0.075 | 0.149 | 0.526 | cs | 240 | 0.00393 | HV
N2XS(FL)2Y 1x300 RM/35 64/110 kV | 144 | 0.06 | 0.144 | 0.588 | cs | 300 | 0.00393 | HV
15-AL1/3-ST1A 0.4 | 11 | 1.8769 | 0.35 | 0.105 | ol | 16 | 0.00403 | LV
24-AL1/4-ST1A 0.4 | 11.25 | 1.2012 | 0.335 | 0.14 | ol | 24 | 0.00403 | LV
48-AL1/8-ST1A 0.4 | 12.2 | 0.5939 | 0.3 | 0.21 | ol | 48 | 0.00403 | LV
94-AL1/15-ST1A 0.4 | 13.2 | 0.306 | 0.29 | 0.35 | ol | 94 | 0.00403 | LV
34-AL1/6-ST1A 10.0 | 9.7 | 0.8342 | 0.36 | 0.17 | ol | 34 | 0.00403 | MV
48-AL1/8-ST1A 10.0 | 10.1 | 0.5939 | 0.35 | 0.21 | ol | 48 | 0.00403 | MV
70-AL1/11-ST1A 10.0 | 10.4 | 0.4132 | 0.339 | 0.29 | ol | 70 | 0.00403 | MV
94-AL1/15-ST1A 10.0 | 10.75 | 0.306 | 0.33 | 0.35 | ol | 94 | 0.00403 | MV
122-AL1/20-ST1A 10.0 | 11.1 | 0.2376 | 0.323 | 0.41 | ol | 122 | 0.00403 | MV
149-AL1/24-ST1A 10.0 | 11.25 | 0.194 | 0.315 | 0.47 | ol | 149 | 0.00403 | MV
34-AL1/6-ST1A 20.0 | 9.15 | 0.8342 | 0.382 | 0.17 | ol | 34 | 0.00403 | MV
48-AL1/8-ST1A 20.0 | 9.5 | 0.5939 | 0.372 | 0.21 | ol | 48 | 0.00403 | MV
70-AL1/11-ST1A 20.0 | 9.7 | 0.4132 | 0.36 | 0.29 | ol | 70 | 0.00403 | MV
94-AL1/15-ST1A 20.0 | 10 | 0.306 | 0.35 | 0.35 | ol | 94 | 0.00403 | MV
122-AL1/20-ST1A 20.0 | 10.3 | 0.2376 | 0.344 | 0.41 | ol | 122 | 0.00403 | MV
149-AL1/24-ST1A 20.0 | 10.5 | 0.194 | 0.337 | 0.47 | ol | 149 | 0.00403 | MV
184-AL1/30-ST1A 20.0 | 10.75 | 0.1571 | 0.33 | 0.535 | ol | 184 | 0.00403 | MV
243-AL1/39-ST1A 20.0 | 11 | 0.1188 | 0.32 | 0.645 | ol | 243 | 0.00403 | MV
48-AL1/8-ST1A 110.0 | 8 | 0.5939 | 0.46 | 0.21 | ol | 48 | 0.00403 | HV
70-AL1/11-ST1A 110.0 | 8.4 | 0.4132 | 0.45 | 0.29 | ol | 70 | 0.00403 | HV
94-AL1/15-ST1A 110.0 | 8.65 | 0.306 | 0.44 | 0.35 | ol | 94 | 0.00403 | HV
122-AL1/20-ST1A 110.0 | 8.5 | 0.2376 | 0.43 | 0.41 | ol | 122 | 0.00403 | HV
149-AL1/24-ST1A 110.0 | 8.75 | 0.194 | 0.41 | 0.47 | ol | 149 | 0.00403 | HV
184-AL1/30-ST1A 110.0 | 8.8 | 0.1571 | 0.4 | 0.535 | ol | 184 | 0.00403 | HV
243-AL1/39-ST1A 110.0 | 9 | 0.1188 | 0.39 | 0.645 | ol | 243 | 0.00403 | HV
305-AL1/39-ST1A 110.0 | 9.2 | 0.0949 | 0.38 | 0.74 | ol | 305 | 0.00403 | HV
490-AL1/64-ST1A 110.0 | 9.75 | 0.059 | 0.37 | 0.96 | ol | 490 | 0.00403 | HV
679-AL1/86-ST1A 110.0 | 9.95 | 0.042 | 0.36 | 1.15 | ol | 679 | 0.00403 | HV
490-AL1/64-ST1A 220.0 | 10 | 0.059 | 0.285 | 0.96 | ol | 490 | 0.00403 | HV
679-AL1/86-ST1A 220.0 | 11.7 | 0.042 | 0.275 | 1.15 | ol | 679 | 0.00403 | HV
490-AL1/64-ST1A 380.0 | 11 | 0.059 | 0.253 | 0.96 | ol | 490 | 0.00403 | HV
679-AL1/86-ST1A 380.0 | 14.6 | 0.042 | 0.25 | 1.15 | ol | 679 | 0.00403 | HV

## trafo_std_types
| i0_percent | pfe_kw | vkr_percent | sn_mva | vn_lv_kv | vn_hv_kv | vk_percent | shift_degree | vector_group | tap_side | tap_neutral | tap_min | tap_max | tap_step_degree | tap_step_percent | tap_phase_shifter
160 MVA 380/110 kV | 0.06 | 60 | 0.25 | 160 | 110 | 380 | 12.2 | 0 | Yy0 | hv | 0 | -9 | 9 | 0 | 1.5 | FALSE
100 MVA 220/110 kV | 0.06 | 55 | 0.26 | 100 | 110 | 220 | 12 | 0 | Yy0 | hv | 0 | -9 | 9 | 0 | 1.5 | FALSE
63 MVA 110/20 kV | 0.04 | 22 | 0.32 | 63 | 20 | 110 | 18 | 150 | YNd5 | hv | 0 | -9 | 9 | 0 | 1.5 | FALSE
40 MVA 110/20 kV | 0.05 | 18 | 0.34 | 40 | 20 | 110 | 16.2 | 150 | YNd5 | hv | 0 | -9 | 9 | 0 | 1.5 | FALSE
25 MVA 110/20 kV | 0.07 | 14 | 0.41 | 25 | 20 | 110 | 12 | 150 | YNd5 | hv | 0 | -9 | 9 | 0 | 1.5 | FALSE
63 MVA 110/10 kV | 0.04 | 22 | 0.32 | 63 | 10 | 110 | 18 | 150 | YNd5 | hv | 0 | -9 | 9 | 0 | 1.5 | FALSE
40 MVA 110/10 kV | 0.05 | 18 | 0.34 | 40 | 10 | 110 | 16.2 | 150 | YNd5 | hv | 0 | -9 | 9 | 0 | 1.5 | FALSE
25 MVA 110/10 kV | 0.07 | 14 | 0.41 | 25 | 10 | 110 | 12 | 150 | YNd5 | hv | 0 | -9 | 9 | 0 | 1.5 | FALSE
0.25 MVA 20/0.4 kV | 0.32 | 0.8 | 1.44 | 0.25 | 0.4 | 20 | 6 | 150 | Yzn5 | hv | 0 | -2 | 2 | 0 | 2.5 | FALSE
0.4 MVA 20/0.4 kV | 0.3375 | 1.35 | 1.425 | 0.4 | 0.4 | 20 | 6 | 150 | Dyn5 | hv | 0 | -2 | 2 | 0 | 2.5 | FALSE
0.63 MVA 20/0.4 kV | 0.2619 | 1.65 | 1.206 | 0.63 | 0.4 | 20 | 6 | 150 | Dyn5 | hv | 0 | -2 | 2 | 0 | 2.5 | FALSE
0.25 MVA 10/0.4 kV | 0.24 | 0.6 | 1.2 | 0.25 | 0.4 | 10 | 4 | 150 | Dyn5 | hv | 0 | -2 | 2 | 0 | 2.5 | FALSE
0.4 MVA 10/0.4 kV | 0.2375 | 0.95 | 1.325 | 0.4 | 0.4 | 10 | 4 | 150 | Dyn5 | hv | 0 | -2 | 2 | 0 | 2.5 | FALSE
0.63 MVA 10/0.4 kV | 0.1873 | 1.18 | 1.0794 | 0.63 | 0.4 | 10 | 4 | 150 | Dyn5 | hv | 0 | -2 | 2 | 0 | 2.5 | FALSE

## trafo3w_std_types
| sn_hv_mva | sn_mv_mva | sn_lv_mva | vn_hv_kv | vn_mv_kv | vn_lv_kv | vk_hv_percent | vk_mv_percent | vk_lv_percent | vkr_hv_percent | vkr_mv_percent | vkr_lv_percent | pfe_kw | i0_percent | shift_mv_degree | shift_lv_degree | vector_group | tap_side | tap_neutral | tap_min | tap_max | tap_step_percent
63/25/38 MVA 110/20/10 kV | 63 | 25 | 38 | 110 | 20 | 10 | 10.4 | 10.4 | 10.4 | 0.28 | 0.32 | 0.35 | 35 | 0.89 | 0 | 0 | YN0yn0yn0 | hv | 0 | -10 | 10 | 1.2
63/25/38 MVA 110/10/10 kV | 63 | 25 | 38 | 110 | 10 | 10 | 10.4 | 10.4 | 10.4 | 0.28 | 0.32 | 0.35 | 35 | 0.89 | 0 | 0 | YN0yn0yn0 | hv | 0 | -10 | 10 | 1.2

## fuse_std_types
| fuse_type | i_rated_a | t_avg | t_min | t_total | x_avg | x_min | x_total
HV 100A | HV 100A | 100 | 0 | [10.0, 3.64, 0.854, 0.281, 0.1, 0.0531, 0.022, 0.01] | [10.0, 4.267, 1.21, 0.403, 0.1, 0.058, 0.022, 0.01] | 0 | [300.0, 350.0, 450.0, 550.0, 700.0, 850.0, 1200.0, 1752.0] | [600.0, 700.0, 900.0, 1150.0, 1665.0, 2000.0, 3000.0, 4313.0]
HV 10A | HV 10A | 10 | 0 | [10.0, 1675.0, 0.344, 0.156, 0.1, 0.0417, 0.0171, 0.01] | [10.0, 1.3, 0.3, 0.155, 0.1, 0.0555, 0.023, 0.01] | 0 | [30.0, 32.0, 35.0, 37.0, 39.0, 50.0, 70.0, 88.0] | [60.0, 70.0, 80.0, 87.0, 94.0, 110.0, 150.0, 216.0]
HV 125A | HV 125A | 125 | 0 | [10.0, 1.82, 0.344, 0.1, 0.0467, 0.0269, 0.01] | [10.0, 2.478, 0.426, 0.1, 0.0427, 0.0211, 0.01] | 0 | [375.0, 500.0, 700.0, 925.0, 1200.0, 1500.0, 2341.0] | [750.0, 1000.0, 1500.0, 2200.0, 3000.0, 4000.0, 5765.0]
HV 160A | HV 160A | 160 | 0 | [10.0, 4.15, 1.03, 0.198, 0.1, 0.051, 0.0172, 0.01] | [10.0, 2.3, 0.734, 0.274, 0.1, 0.046, 0.0177, 0.01] | 0 | [480.0, 550.0, 700.0, 1000.0, 1260.0, 1600.0, 2500.0, 3227.0] | [960.0, 1300.0, 1700.0, 2200.0, 2996.0, 4000.0, 6000.0, 7946.0]
HV 16A | HV 16A | 16 | 0 | [10.0, 0.352, 0.164, 0.1, 0.0649, 0.0342, 0.01] | [10.0, 2.34, 0.722, 0.181, 0.1, 0.055, 0.0296, 0.01] | 0 | [48.0, 60.0, 65.0, 71.0, 80.0, 100.0, 162.0] | [96.0, 110.0, 125.0, 150.0, 168.0, 200.0, 250.0, 398.0]
HV 200A | HV 200A | 200 | 0 | [10.0, 4.267, 1.21, 0.403, 0.1, 0.058, 0.022, 0.01] | [10.0, 3.73, 1.654, 0.328, 0.1, 0.0531, 0.019, 0.01] | 0 | [600.0, 700.0, 900.0, 1150.0, 1665.0, 2000.0, 3000.0, 4313.0] | [1200.0, 1500.0, 1800.0, 2700.0, 3960.0, 5000.0, 7500.0, 10620.0]
HV 20A | HV 20A | 20 | 0 | [10.0, 1.3, 0.3, 0.155, 0.1, 0.0555, 0.023, 0.01] | [10.0, 1.3, 0.161, 0.1, 0.0611, 0.0399, 0.0141, 0.01] | 0 | [60.0, 70.0, 80.0, 87.0, 94.0, 110.0, 150.0, 216.0] | [120.0, 150.0, 200.0, 223.0, 260.0, 300.0, 450.0, 532.0]
HV 25A | HV 25A | 25 | 0 | [10.0, 2.512, 0.833, 0.299, 0.1, 0.0372, 0.0223, 0.01] | [10.0, 3.125, 0.597, 0.198, 0.1, 0.0378, 0.022, 0.01] | 0 | [75.0, 82.0, 90.0, 100.0, 124.0, 170.0, 200.0, 289.0] | [150.0, 170.0, 210.0, 250.0, 294.0, 400.0, 500.0, 711.0]
HV 31.5A | HV 31.5A | 31.5 | 0 | [10.0, 2.34, 0.722, 0.181, 0.1, 0.055, 0.0296, 0.01] | [10.0, 2.84, 0.368, 0.164, 0.1, 0.0621, 0.0378, 0.0195, 0.01] | 0 | [95.0, 110.0, 125.0, 150.0, 165.0, 200.0, 250.0, 390.0] | [189.0, 220.0, 300.0, 350.0, 393.0, 450.0, 530.0, 700.0, 960.0]
HV 40A | HV 40A | 40 | 0 | [10.0, 1.3, 0.161, 0.1, 0.0611, 0.0399, 0.0141, 0.01] | [10.0, 2.05, 0.369, 0.198, 0.1, 0.051, 0.0298, 0.01] | 0 | [120.0, 150.0, 200.0, 223.0, 260.0, 300.0, 450.0, 532.0] | [240.0, 300.0, 400.0, 450.0, 530.0, 650.0, 800.0, 1311.0]
HV 50A | HV 50A | 50 | 0 | [10.0, 3.215, 0.597, 0.198, 0.1, 0.0378, 0.022, 0.01] | [10.0, 3.64, 0.854, 0.281, 0.1, 0.0531, 0.022, 0.01] | 0 | [150.0, 170.0, 210.0, 250.0, 294.0, 400.0, 500.0, 711.0] | [300.0, 350.0, 450.0, 550.0, 700.0, 850.0, 1200.0, 1752.0]
HV 6.3A | HV 6.3A | 6.3 | 0 | [10.0, 1.39, 0.344, 0.168, 0.1, 0.056, 0.0263, 0.01] | [10.0, 1.711, 0.516, 0.198, 0.1, 0.0634, 0.0303, 0.01] | 0 | [19.0, 19.5, 20.4, 20.8, 22.0, 25.0, 32.0, 48.0] | [38.0, 40.0, 43.0, 48.0, 53.0, 60.0, 75.0, 118.0]
HV 63A | HV 63A | 63 | 0 | [10.0, 2.84, 0.368, 0.164, 0.1, 0.0621, 0.0378, 0.0195, 0.01] | [10.0, 1.82, 0.344, 0.1, 0.0467, 0.0269, 0.01] | 0 | [189.0, 220.0, 300.0, 350.0, 393.0, 450.0, 530.0, 700.0, 961.0] | [378.0, 500.0, 700.0, 934.0, 1200.0, 1500.0, 2366.0]
HV 80A | HV 80A | 80 | 0 | [10.0, 2.05, 0.369, 0.198, 0.1, 0.051, 0.0298, 0.01] | [10.0, 4.15, 1.03, 0.198, 0.1, 0.051, 0.0172, 0.01] | 0 | [240.0, 300.0, 400.0, 450.0, 530.0, 650.0, 800.0, 1311.0] | [480.0, 550.0, 700.0, 1000.0, 1260.0, 1600.0, 2500.0, 3227.0]
Siemens NH-1-100 | Siemens NH-1-100 | 100 | [5400.0, 2000.0, 400.0, 20.0, 1.0, 0.2, 0.012, 0.004] | 0 | 0 | [150.0, 190.0, 250.0, 430.0, 900.0, 1250.0, 2700.0, 3600.0] | 0 | 0
Siemens NH-1-125 | Siemens NH-1-125 | 125 | [4800.0, 120.0, 7.0, 0.1, 0.004] | 0 | 0 | [180.0, 400.0, 740.0, 2000.0, 4250.0] | 0 | 0
Siemens NH-1-16 | Siemens NH-1-16 | 16 | [4000.0, 400.0, 2.0, 0.1, 0.04, 0.01] | 0 | 0 | [26.0, 35.0, 75.0, 150.0, 200.0, 300.0] | 0 | 0
Siemens NH-1-160 | Siemens NH-1-160 | 160 | [4800.0, 120.0, 7.0, 0.1, 0.004] | 0 | 0 | [210.0, 500.0, 900.0, 2300.0, 5000.0] | 0 | 0
Siemens NH-1-25 | Siemens NH-1-25 | 25 | [4000.0, 1000.0, 10.0, 0.2, 0.02, 0.01] | 0 | 0 | [40.0, 50.0, 100.0, 210.0, 400.0, 500.0] | 0 | 0
Siemens NH-1-50 | Siemens NH-1-50 | 50 | [4000.0, 40.0, 4.0, 1.0, 0.02, 0.01] | 0 | 0 | [86.0, 200.0, 300.0, 400.0, 1000.0, 1280.0] | 0 | 0
Siemens NH-1-63 | Siemens NH-1-63 | 63 | [4000.0, 100.0, 10.0, 2.0, 0.04, 0.01] | 0 | 0 | [100.0, 200.0, 300.0, 400.0, 1000.0, 1500.0] | 0 | 0
Siemens NH-1-80 | Siemens NH-1-80 | 80 | [4800.0, 120.0, 7.0, 0.1, 0.01] | 0 | 0 | [150.58, 250.0, 450.0, 1150.0, 2470.0] | 0 | 0
Siemens NH-2-1000 | Siemens NH-2-1000 | 1000 | [4800.0, 120.0, 7.0, 0.1, 0.004] | 0 | 0 | [1900.0, 3500.0, 8400.0, 24000.0, 52000.0] | 0 | 0
Siemens NH-2-200 | Siemens NH-2-200 | 200 | [4800.0, 120.0, 7.0, 0.1, 0.004] | 0 | 0 | [280.0, 650.0, 1200.0, 3000.0, 7000.0] | 0 | 0
Siemens NH-2-224 | Siemens NH-2-224 | 224 | [4800.0, 120.0, 7.0, 0.2, 0.04, 0.004] | 0 | 0 | [400.0, 750.0, 1453.0, 3025.0, 4315.0, 7600.0] | 0 | 0
Siemens NH-2-250 | Siemens NH-2-250 | 250 | [4800.0, 120.0, 7.0, 0.1, 0.004] | 0 | 0 | [450.0, 800.0, 1650.0, 4000.0, 8500.0] | 0 | 0
Siemens NH-2-315 | Siemens NH-2-315 | 315 | [4800.0, 120.0, 7.0, 0.1, 0.004] | 0 | 0 | [550.0, 920.0, 1900.0, 5000.0, 11000.0] | 0 | 0
Siemens NH-2-355 | Siemens NH-2-355 | 355 | [4800.0, 120.0, 6.0, 0.1, 0.004] | 0 | 0 | [650.0, 1116.27, 2350.0, 5840.0, 12790.0] | 0 | 0
Siemens NH-2-400 | Siemens NH-2-400 | 400 | [4800.0, 120.0, 7.0, 0.1, 0.004] | 0 | 0 | [720.0, 1350.0, 2800.0, 6500.0, 15000.0] | 0 | 0
Siemens NH-2-425 | Siemens NH-2-425 | 425 | [4800.0, 120.0, 7.0, 0.1, 0.004] | 0 | 0 | [850.0, 1500.0, 3050.0, 7500.0, 16500.0] | 0 | 0
Siemens NH-2-630 | Siemens NH-2-630 | 630 | [4800.0, 120.0, 7.0, 0.1, 0.004] | 0 | 0 | [1200.0, 2000.0, 4800.0, 12000.0, 26000.0] | 0 | 0

## dtypes
| element | column | dtype
0 | bus | name | object
1 | bus | vn_kv | float64
2 | bus | type | object
3 | bus | zone | object
4 | bus | in_service | bool
5 | load | name | object
6 | load | bus | uint32
7 | load | p_mw | float64
8 | load | q_mvar | float64
9 | load | const_z_percent | float64
10 | load | const_i_percent | float64
11 | load | sn_mva | float64
12 | load | scaling | float64
13 | load | in_service | bool
14 | load | type | object
15 | ext_grid | name | object
16 | ext_grid | bus | uint32
17 | ext_grid | vm_pu | float64
18 | ext_grid | va_degree | float64
19 | ext_grid | slack_weight | float64
20 | ext_grid | in_service | bool
21 | line | name | object
22 | line | std_type | object
23 | line | from_bus | uint32
24 | line | to_bus | uint32
25 | line | length_km | float64
26 | line | r_ohm_per_km | float64
27 | line | x_ohm_per_km | float64
28 | line | c_nf_per_km | float64
29 | line | g_us_per_km | float64
30 | line | max_i_ka | float64
31 | line | df | float64
32 | line | parallel | uint32
33 | line | type | object
34 | line | in_service | bool
35 | trafo | name | object
36 | trafo | std_type | object
37 | trafo | hv_bus | uint32
38 | trafo | lv_bus | uint32
39 | trafo | sn_mva | float64
40 | trafo | vn_hv_kv | float64
41 | trafo | vn_lv_kv | float64
42 | trafo | vk_percent | float64
43 | trafo | vkr_percent | float64
44 | trafo | pfe_kw | float64
45 | trafo | i0_percent | float64
46 | trafo | shift_degree | float64
47 | trafo | tap_side | object
48 | trafo | tap_neutral | int32
49 | trafo | tap_min | int32
50 | trafo | tap_max | int32
51 | trafo | tap_step_percent | float64
52 | trafo | tap_step_degree | float64
53 | trafo | tap_pos | int32
54 | trafo | tap_phase_shifter | bool
55 | trafo | parallel | uint32
56 | trafo | df | float64
57 | trafo | in_service | bool
58 | line_geodata | coords | object
59 | bus_geodata | x | float64
60 | bus_geodata | y | float64
61 | bus_geodata | coords | object

## parameters
| version | format_version | converged | OPF_converged | name | f_hz | sn_mva
0 | 2.14.6 | 2.14.0 | FALSE | FALSE |  | 50 | 1