## bus
| name | vn_kv | type | zone | in_service
0 | bus_LV_6137-10_0_3_node_0 | 0.4 | n |  | TRUE
1 | bus_LV_6137-10_0_3_node_1 | 0.4 | n |  | TRUE
2 | bus_LV_6137-10_0_3_node_2 | 0.4 | n |  | TRUE
3 | bus_LV_6137-10_0_3_node_39 | 0.4 | n |  | TRUE
4 | bus_LV_6137-10_0_3_node_41 | 0.4 | n |  | TRUE
5 | bus_LV_6137-10_0_3_node_38 | 0.4 | n |  | TRUE
6 | bus_LV_6137-10_0_3_node_42 | 0.4 | n |  | TRUE
7 | bus_LV_6137-10_0_3_node_4 | 0.4 | n |  | TRUE
8 | bus_LV_6137-10_0_3_node_5 | 0.4 | n |  | TRUE
9 | bus_LV_6137-10_0_3_node_6 | 0.4 | n |  | TRUE
10 | bus_LV_6137-10_0_3_node_7 | 0.4 | n |  | TRUE
11 | bus_LV_6137-10_0_3_node_8 | 0.4 | n |  | TRUE
12 | bus_LV_6137-10_0_3_node_17 | 0.4 | n |  | TRUE
13 | bus_LV_6137-10_0_3_node_12 | 0.4 | n |  | TRUE
14 | bus_LV_6137-10_0_3_node_9 | 0.4 | n |  | TRUE
15 | bus_LV_6137-10_0_3_node_18 | 0.4 | n |  | TRUE
16 | bus_LV_6137-10_0_3_node_10 | 0.4 | n |  | TRUE
17 | bus_LV_6137-10_0_3_node_21 | 0.4 | n |  | TRUE
18 | bus_LV_6137-10_0_3_node_22 | 0.4 | n |  | TRUE
19 | bus_LV_6137-10_0_3_node_11 | 0.4 | n |  | TRUE
20 | bus_LV_6137-10_0_3_node_13 | 0.4 | n |  | TRUE
21 | bus_LV_6137-10_0_3_node_14 | 0.4 | n |  | TRUE
22 | bus_LV_6137-10_0_3_node_15 | 0.4 | n |  | TRUE
23 | bus_LV_6137-10_0_3_node_16 | 0.4 | n |  | TRUE
24 | bus_LV_6137-10_0_3_node_19 | 0.4 | n |  | TRUE
25 | bus_LV_6137-10_0_3_node_20 | 0.4 | n |  | TRUE
26 | bus_LV_6137-10_0_3_node_26 | 0.4 | n |  | TRUE
27 | bus_LV_6137-10_0_3_node_23 | 0.4 | n |  | TRUE
28 | bus_LV_6137-10_0_3_node_31 | 0.4 | n |  | TRUE
29 | bus_LV_6137-10_0_3_node_24 | 0.4 | n |  | TRUE
30 | bus_LV_6137-10_0_3_node_25 | 0.4 | n |  | TRUE
31 | bus_LV_6137-10_0_3_node_27 | 0.4 | n |  | TRUE
32 | bus_LV_6137-10_0_3_node_28 | 0.4 | n |  | TRUE
33 | bus_LV_6137-10_0_3_node_32 | 0.4 | n |  | TRUE
34 | bus_LV_6137-10_0_3_node_29 | 0.4 | n |  | TRUE
35 | bus_LV_6137-10_0_3_node_30 | 0.4 | n |  | TRUE
36 | bus_LV_6137-10_0_3_node_52 | 0.4 | n |  | TRUE
37 | bus_LV_6137-10_0_3_node_51 | 0.4 | n |  | TRUE
38 | bus_LV_6137-10_0_3_node_33 | 0.4 | n |  | TRUE
39 | bus_LV_6137-10_0_3_node_34 | 0.4 | n |  | TRUE
40 | bus_LV_6137-10_0_3_node_35 | 0.4 | n |  | TRUE
41 | bus_LV_6137-10_0_3_node_36 | 0.4 | n |  | TRUE
42 | bus_LV_6137-10_0_3_node_40 | 0.4 | n |  | TRUE
43 | bus_LV_6137-10_0_3_node_37 | 0.4 | n |  | TRUE
44 | bus_LV_6137-10_0_3_node_44 | 0.4 | n |  | TRUE
45 | bus_LV_6137-10_0_3_node_45 | 0.4 | n |  | TRUE
46 | bus_LV_6137-10_0_3_node_43 | 0.4 | n |  | TRUE
47 | bus_LV_6137-10_0_3_node_46 | 0.4 | n |  | TRUE
48 | bus_LV_6137-10_0_3_node_47 | 0.4 | n |  | TRUE
49 | bus_LV_6137-10_0_3_node_48 | 0.4 | n |  | TRUE
50 | bus_LV_6137-10_0_3_node_49 | 0.4 | n |  | TRUE
51 | bus_LV_6137-10_0_3_node_50 | 0.4 | n |  | TRUE
52 | bus_MV_101_0_node_254 | 20 | n |  | TRUE

## load
| name | bus | p_mw | q_mvar | const_z_percent | const_i_percent | sn_mva | scaling | in_service | type
0 | LV_6137-10_0_3_load_0 | 0 | 0.00093852 | 0.00023521 | 0 | 0 |  | 1 | TRUE | wye
1 | LV_6137-10_0_3_load_41 | 4 | 0.002827 | 0.00070852 | 0 | 0 |  | 1 | TRUE | wye
2 | LV_6137-10_0_3_load_42 | 6 | 0.0084419 | 0.0021157 | 0 | 0 |  | 1 | TRUE | wye
3 | LV_6137-10_0_3_load_4 | 7 | 0.0031351 | 0.00078573 | 0 | 0 |  | 1 | TRUE | wye
4 | LV_6137-10_0_3_load_6 | 9 | 0.020835 | 0.0052217 | 0 | 0 |  | 1 | TRUE | wye
5 | LV_6137-10_0_3_load_8 | 11 | 0.00868 | 0.0021754 | 0 | 0 |  | 1 | TRUE | wye
6 | LV_6137-10_0_3_load_17 | 12 | 0.0061885 | 0.001551 | 0 | 0 |  | 1 | TRUE | wye
7 | LV_6137-10_0_3_load_12 | 13 | 0.0094356 | 0.0023648 | 0 | 0 |  | 1 | TRUE | wye
8 | LV_6137-10_0_3_load_9 | 14 | 0.0061822 | 0.0015494 | 0 | 0 |  | 1 | TRUE | wye
9 | LV_6137-10_0_3_load_18 | 15 | 0.0044013 | 0.0011031 | 0 | 0 |  | 1 | TRUE | wye
10 | LV_6137-10_0_3_load_10 | 16 | 0.0050885 | 0.0012753 | 0 | 0 |  | 1 | TRUE | wye
11 | LV_6137-10_0_3_load_21 | 17 | 0.011871 | 0.0029752 | 0 | 0 |  | 1 | TRUE | wye
12 | LV_6137-10_0_3_load_22 | 18 | 0.0074223 | 0.0018602 | 0 | 0 |  | 1 | TRUE | wye
13 | LV_6137-10_0_3_load_11 | 19 | 0.0040944 | 0.0010262 | 0 | 0 |  | 1 | TRUE | wye
14 | LV_6137-10_0_3_load_13 | 20 | 0.0078823 | 0.0019755 | 0 | 0 |  | 1 | TRUE | wye
15 | LV_6137-10_0_3_load_14 | 21 | 0.0034695 | 0.00086953 | 0 | 0 |  | 1 | TRUE | wye
16 | LV_6137-10_0_3_load_16 | 23 | 0.010434 | 0.0026151 | 0 | 0 |  | 1 | TRUE | wye
17 | LV_6137-10_0_3_load_19 | 24 | 0.0075259 | 0.0018862 | 0 | 0 |  | 1 | TRUE | wye
18 | LV_6137-10_0_3_load_26 | 26 | 0.011022 | 0.0027625 | 0 | 0 |  | 1 | TRUE | wye
19 | LV_6137-10_0_3_load_23 | 27 | 0.010932 | 0.0027399 | 0 | 0 |  | 1 | TRUE | wye
20 | LV_6137-10_0_3_load_31 | 28 | 0.015461 | 0.0038749 | 0 | 0 |  | 1 | TRUE | wye
21 | LV_6137-10_0_3_load_24 | 29 | 0.0074188 | 0.0018593 | 0 | 0 |  | 1 | TRUE | wye
22 | LV_6137-10_0_3_load_25 | 30 | 0.011311 | 0.0028347 | 0 | 0 |  | 1 | TRUE | wye
23 | LV_6137-10_0_3_load_27 | 31 | 0.0046622 | 0.0011685 | 0 | 0 |  | 1 | TRUE | wye
24 | LV_6137-10_0_3_load_32 | 33 | 0.0093293 | 0.0023381 | 0 | 0 |  | 1 | TRUE | wye
25 | LV_6137-10_0_3_load_29 | 34 | 0.0094264 | 0.0023625 | 0 | 0 |  | 1 | TRUE | wye
26 | LV_6137-10_0_3_load_30 | 35 | 0.0056455 | 0.0014149 | 0 | 0 |  | 1 | TRUE | wye
27 | LV_6137-10_0_3_load_52 | 36 | 0.018677 | 0.004681 | 0 | 0 |  | 1 | TRUE | wye
28 | LV_6137-10_0_3_load_51 | 37 | 0.0049119 | 0.001231 | 0 | 0 |  | 1 | TRUE | wye
29 | LV_6137-10_0_3_load_33 | 38 | 0.014532 | 0.003642 | 0 | 0 |  | 1 | TRUE | wye
30 | LV_6137-10_0_3_load_36 | 41 | 0.003251 | 0.00081479 | 0 | 0 |  | 1 | TRUE | wye
31 | LV_6137-10_0_3_load_40 | 42 | 0.0035774 | 0.00089657 | 0 | 0 |  | 1 | TRUE | wye
32 | LV_6137-10_0_3_load_37 | 43 | 0.0027427 | 0.00068738 | 0 | 0 |  | 1 | TRUE | wye
33 | LV_6137-10_0_3_load_44 | 44 | 0.0025331 | 0.00063486 | 0 | 0 |  | 1 | TRUE | wye
34 | LV_6137-10_0_3_load_45 | 45 | 0.013232 | 0.0033162 | 0 | 0 |  | 1 | TRUE | wye
35 | LV_6137-10_0_3_load_43 | 46 | 0.0041665 | 0.0010442 | 0 | 0 |  | 1 | TRUE | wye
36 | LV_6137-10_0_3_load_46 | 47 | 0.0060026 | 0.0015044 | 0 | 0 |  | 1 | TRUE | wye
37 | LV_6137-10_0_3_load_47 | 48 | 0.0059108 | 0.0014814 | 0 | 0 |  | 1 | TRUE | wye
38 | LV_6137-10_0_3_load_48 | 49 | 0.0074526 | 0.0018678 | 0 | 0 |  | 1 | TRUE | wye
39 | LV_6137-10_0_3_load_49 | 50 | 0.0091956 | 0.0023046 | 0 | 0 |  | 1 | TRUE | wye
40 | LV_6137-10_0_3_load_50 | 51 | 0.0062093 | 0.0015562 | 0 | 0 |  | 1 | TRUE | wye

## ext_grid
| name | bus | vm_pu | va_degree | slack_weight | in_service
0 |  | 33 | 1 | 0 | 1 | TRUE

## line
| name | std_type | from_bus | to_bus | length_km | r_ohm_per_km | x_ohm_per_km | c_nf_per_km | g_us_per_km | max_i_ka | df | parallel | type | in_service
0 | LV_6137-10_0_3_line_0 |  | 0 | 1 | 0.01812 | 0.125 | 0.08 | 261 | 0 | 0.364 | 1 | 1 | cs | TRUE
1 | LV_6137-10_0_3_line_1 |  | 1 | 2 | 0.015603 | 0.125 | 0.08 | 261 | 0 | 0.364 | 1 | 1 | cs | TRUE
2 | LV_6137-10_0_3_line_2 |  | 2 | 3 | 0.16137 | 0.125 | 0.08 | 261 | 0 | 0.364 | 1 | 1 | cs | TRUE
3 | LV_6137-10_0_3_line_3 |  | 3 | 4 | 0.029052 | 0.125 | 0.08 | 261 | 0 | 0.364 | 1 | 1 | cs | TRUE
4 | LV_6137-10_0_3_line_4 |  | 3 | 5 | 0.033647 | 0.125 | 0.08 | 261 | 0 | 0.364 | 1 | 1 | cs | TRUE
5 | LV_6137-10_0_3_line_5 |  | 4 | 6 | 0.082609 | 0.125 | 0.08 | 261 | 0 | 0.364 | 1 | 1 | cs | TRUE
6 | LV_6137-10_0_3_line_6 |  | 5 | 43 | 0.042455 | 0.125 | 0.08 | 261 | 0 | 0.364 | 1 | 1 | cs | TRUE
7 | LV_6137-10_0_3_line_7 |  | 6 | 46 | 0.041388 | 0.125 | 0.08 | 261 | 0 | 0.364 | 1 | 1 | cs | TRUE
8 | LV_6137-10_0_3_line_8 |  | 7 | 8 | 0.016382 | 0.125 | 0.08 | 261 | 0 | 0.364 | 1 | 1 | cs | TRUE
9 | LV_6137-10_0_3_line_9 |  | 8 | 9 | 0.027818 | 0.125 | 0.08 | 261 | 0 | 0.364 | 1 | 1 | cs | TRUE
10 | LV_6137-10_0_3_line_10 |  | 8 | 10 | 0.014663 | 0.125 | 0.08 | 261 | 0 | 0.364 | 1 | 1 | cs | TRUE
11 | LV_6137-10_0_3_line_11 |  | 9 | 11 | 0.060375 | 0.125 | 0.08 | 261 | 0 | 0.364 | 1 | 1 | cs | TRUE
12 | LV_6137-10_0_3_line_12 |  | 10 | 12 | 0.017667 | 0.125 | 0.08 | 261 | 0 | 0.364 | 1 | 1 | cs | TRUE
13 | LV_6137-10_0_3_line_13 |  | 10 | 13 | 0.0092944 | 0.125 | 0.08 | 261 | 0 | 0.364 | 1 | 1 | cs | TRUE
14 | LV_6137-10_0_3_line_14 |  | 11 | 14 | 0.0094209 | 0.125 | 0.08 | 261 | 0 | 0.364 | 1 | 1 | cs | TRUE
15 | LV_6137-10_0_3_line_15 |  | 12 | 15 | 0.0019547 | 0.125 | 0.08 | 261 | 0 | 0.364 | 1 | 1 | cs | TRUE
16 | LV_6137-10_0_3_line_16 |  | 13 | 16 | 0.0067888 | 0.125 | 0.08 | 261 | 0 | 0.364 | 1 | 1 | cs | TRUE
17 | LV_6137-10_0_3_line_17 |  | 14 | 17 | 0.01481 | 0.125 | 0.08 | 261 | 0 | 0.364 | 1 | 1 | cs | TRUE
18 | LV_6137-10_0_3_line_18 |  | 15 | 24 | 0.029517 | 0.125 | 0.08 | 261 | 0 | 0.364 | 1 | 1 | cs | TRUE
19 | LV_6137-10_0_3_line_19 |  | 16 | 19 | 0.0061391 | 0.125 | 0.08 | 261 | 0 | 0.364 | 1 | 1 | cs | TRUE
20 | LV_6137-10_0_3_line_20 |  | 17 | 18 | 0.0099012 | 0.125 | 0.08 | 261 | 0 | 0.364 | 1 | 1 | cs | TRUE
21 | LV_6137-10_0_3_line_21 |  | 19 | 20 | 0.0093424 | 0.125 | 0.08 | 261 | 0 | 0.364 | 1 | 1 | cs | TRUE
22 | LV_6137-10_0_3_line_22 |  | 20 | 21 | 0.00067777 | 0.125 | 0.08 | 261 | 0 | 0.364 | 1 | 1 | cs | TRUE
23 | LV_6137-10_0_3_line_23 |  | 21 | 22 | 0.082027 | 0.125 | 0.08 | 261 | 0 | 0.364 | 1 | 1 | cs | TRUE
24 | LV_6137-10_0_3_line_24 |  | 22 | 23 | 0.059479 | 0.125 | 0.08 | 261 | 0 | 0.364 | 1 | 1 | cs | TRUE
25 | LV_6137-10_0_3_line_25 |  | 24 | 25 | 0.026519 | 0.125 | 0.08 | 261 | 0 | 0.364 | 1 | 1 | cs | TRUE
26 | LV_6137-10_0_3_line_26 |  | 25 | 26 | 0.039073 | 0.125 | 0.08 | 261 | 0 | 0.364 | 1 | 3 | cs | TRUE
27 | LV_6137-10_0_3_line_27 |  | 25 | 27 | 0.0085874 | 0.125 | 0.08 | 261 | 0 | 0.364 | 1 | 3 | cs | TRUE
28 | LV_6137-10_0_3_line_28 |  | 26 | 28 | 0.0018762 | 0.125 | 0.08 | 261 | 0 | 0.364 | 1 | 3 | cs | TRUE
29 | LV_6137-10_0_3_line_29 |  | 27 | 29 | 0.0038004 | 0.125 | 0.08 | 261 | 0 | 0.364 | 1 | 3 | cs | TRUE
30 | LV_6137-10_0_3_line_30 |  | 28 | 33 | 0.010877 | 0.125 | 0.08 | 261 | 0 | 0.364 | 1 | 3 | cs | TRUE
31 | LV_6137-10_0_3_line_31 |  | 29 | 30 | 0.01786 | 0.125 | 0.08 | 261 | 0 | 0.364 | 1 | 2 | cs | TRUE
32 | LV_6137-10_0_3_line_32 |  | 30 | 31 | 0.014871 | 0.125 | 0.08 | 261 | 0 | 0.364 | 1 | 2 | cs | TRUE
33 | LV_6137-10_0_3_line_33 |  | 31 | 32 | 0.042799 | 0.125 | 0.08 | 261 | 0 | 0.364 | 1 | 1 | cs | TRUE
34 | LV_6137-10_0_3_line_34 |  | 32 | 34 | 0.021911 | 0.125 | 0.08 | 261 | 0 | 0.364 | 1 | 1 | cs | TRUE
35 | LV_6137-10_0_3_line_35 |  | 32 | 35 | 0.014036 | 0.125 | 0.08 | 261 | 0 | 0.364 | 1 | 1 | cs | TRUE
36 | LV_6137-10_0_3_line_36 |  | 34 | 36 | 0.0023043 | 0.125 | 0.08 | 261 | 0 | 0.364 | 1 | 1 | cs | TRUE
37 | LV_6137-10_0_3_line_37 |  | 36 | 37 | 0.032393 | 0.125 | 0.08 | 261 | 0 | 0.364 | 1 | 1 | cs | TRUE
38 | LV_6137-10_0_3_line_38 |  | 37 | 51 | 0.0076621 | 0.125 | 0.08 | 261 | 0 | 0.364 | 1 | 1 | cs | TRUE
39 | LV_6137-10_0_3_line_39 |  | 38 | 39 | 0.048081 | 0.125 | 0.08 | 261 | 0 | 0.364 | 1 | 1 | cs | TRUE
40 | LV_6137-10_0_3_line_40 |  | 39 | 40 | 0.009532 | 0.125 | 0.08 | 261 | 0 | 0.364 | 1 | 1 | cs | TRUE
41 | LV_6137-10_0_3_line_41 |  | 39 | 41 | 0.014346 | 0.125 | 0.08 | 261 | 0 | 0.364 | 1 | 1 | cs | TRUE
42 | LV_6137-10_0_3_line_42 |  | 40 | 42 | 0.015202 | 0.125 | 0.08 | 261 | 0 | 0.364 | 1 | 1 | cs | TRUE
43 | LV_6137-10_0_3_line_43 |  | 40 | 43 | 0.026588 | 0.125 | 0.08 | 261 | 0 | 0.364 | 1 | 1 | cs | TRUE
44 | LV_6137-10_0_3_line_44 |  | 41 | 44 | 0.021281 | 0.125 | 0.08 | 261 | 0 | 0.364 | 1 | 1 | cs | TRUE
45 | LV_6137-10_0_3_line_45 |  | 44 | 45 | 0.025687 | 0.125 | 0.08 | 261 | 0 | 0.364 | 1 | 1 | cs | TRUE
46 | LV_6137-10_0_3_line_46 |  | 45 | 47 | 0.0044404 | 0.125 | 0.08 | 261 | 0 | 0.364 | 1 | 1 | cs | TRUE
47 | LV_6137-10_0_3_line_47 |  | 47 | 48 | 0.025556 | 0.125 | 0.08 | 261 | 0 | 0.364 | 1 | 1 | cs | TRUE
48 | LV_6137-10_0_3_line_48 |  | 48 | 49 | 0.014362 | 0.125 | 0.08 | 261 | 0 | 0.364 | 1 | 1 | cs | TRUE
49 | LV_6137-10_0_3_line_49 |  | 49 | 50 | 0.01611 | 0.125 | 0.08 | 261 | 0 | 0.364 | 1 | 1 | cs | TRUE
50 | LV_6137-10_0_3_line_50 |  | 50 | 51 | 0.011187 | 0.125 | 0.08 | 261 | 0 | 0.364 | 1 | 1 | cs | TRUE

## trafo
| name | std_type | hv_bus | lv_bus | sn_mva | vn_hv_kv | vn_lv_kv | vk_percent | vkr_percent | pfe_kw | i0_percent | shift_degree | tap_side | tap_neutral | tap_min | tap_max | tap_step_percent | tap_step_degree | tap_pos | tap_phase_shifter | parallel | df | in_service
0 | LV_6137-10_0_3_trafo_32 | 0.63 MVA 20/0.4 kV | 52 | 33 | 0.63 | 20 | 0.4 | 6 | 1.206 | 1.65 | 0.2619 | 150 | hv | 0 | -2 | 2 | 2.5 | 0 | 0 | FALSE | 1 | 1 | TRUE

## line_geodata
| x0 | y0 | x1 | y1 | x2 | y2 | x3 | y3 | x4 | y4 | x5 | y5 | x6 | y6 | x7 | y7 | x8 | y8 | x9 | y9 | x10 | y10 | x11 | y11 | x12 | y12 | x13 | y13 | x14 | y14 | x15 | y15
0 | 2570229.5659 | 1103422.1565 | 2570247.2124 | 1103418.0397
1 | 2570229.5659 | 1103422.1565 | 2570222.0597 | 1103435.8449
2 | 2570077.1451 | 1103506.8291 | 2570222.0597 | 1103435.8449
3 | 2570077.1451 | 1103506.8291 | 2570085.7949 | 1103519.5707 | 2570089.4352 | 1103526.7341 | 2570091.3092 | 1103532.029
4 | 2570061.8503 | 1103476.9228 | 2570066.5543 | 1103487.9941 | 2570075.6343 | 1103504.8022 | 2570077.1451 | 1103506.8291
5 | 2570091.3092 | 1103532.029 | 2570092.5263 | 1103535.4677 | 2570094.0517 | 1103542.0191 | 2570096.1979 | 1103556.7938 | 2570097.1533 | 1103579.4896 | 2570098.0252 | 1103585.2994 | 2570099.3305 | 1103591.1404 | 2570102.6298 | 1103601.3181 | 2570106.208 | 1103612.8032
6 | 2570061.8503 | 1103476.9228 | 2570053.6235 | 1103487.1576 | 2570052.2141 | 1103489.9883 | 2570051.4482 | 1103493.1048 | 2570050.5787 | 1103498.7342 | 2570050.3136 | 1103510.8083 | 2570049.8051 | 1103515.9621
7 | 2570106.208 | 1103612.8032 | 2570107.409 | 1103616.6579 | 2570109.1284 | 1103624.9203 | 2570109.7107 | 1103633.1772 | 2570107.7675 | 1103651.6407 | 2570107.3002 | 1103653.6552
8 | 2569832.021 | 1103600.3714 | 2569815.641 | 1103600.597
9 | 2569832.021 | 1103600.3714 | 2569821.7832 | 1103608.9936 | 2569811.5066 | 1103619.1278
10 | 2569832.021 | 1103600.3714 | 2569836.8832 | 1103596.5453 | 2569838.9847 | 1103599.125 | 2569842.6155 | 1103602.7754
11 | 2569800.5845 | 1103676.5042 | 2569799.8666 | 1103673.8249 | 2569798.0704 | 1103662.6726 | 2569798.3851 | 1103652.8882 | 2569800.4322 | 1103643.0063 | 2569803.6333 | 1103633.4188 | 2569811.5066 | 1103619.1278
12 | 2569842.6155 | 1103602.7754 | 2569848.7224 | 1103609.6596 | 2569854.0233 | 1103616.2588
13 | 2569842.6155 | 1103602.7754 | 2569849.2124 | 1103596.2281 | 2569849.2124 | 1103596.2281
14 | 2569800.5845 | 1103676.5042 | 2569803.0228 | 1103685.6042
15 | 2569855.0768 | 1103617.9053 | 2569854.0233 | 1103616.2588
16 | 2569851.7569 | 1103589.9343 | 2569849.6937 | 1103595.0251 | 2569849.2124 | 1103596.2281
17 | 2569803.0228 | 1103685.6042 | 2569803.7605 | 1103688.3573 | 2569805.0208 | 1103695.9772 | 2569805.3476 | 1103700.2008
18 | 2569870.9857 | 1103642.7681 | 2569855.0768 | 1103617.9053
19 | 2569851.7569 | 1103589.9343 | 2569853.5987 | 1103585.3896 | 2569854.208 | 1103584.315
20 | 2569805.3476 | 1103700.2008 | 2569806.0131 | 1103708.801 | 2569806.1472 | 1103710.0693
21 | 2569854.208 | 1103584.315 | 2569858.8159 | 1103576.188
22 | 2569859.1502 | 1103575.5984 | 2569858.8159 | 1103576.188
23 | 2569925.1601 | 1103528.927 | 2569917.3541 | 1103535.0467 | 2569890.3243 | 1103555.0913 | 2569871.7312 | 1103562.0652 | 2569860.9374 | 1103572.4465 | 2569859.1502 | 1103575.5984
24 | 2569925.1601 | 1103528.927 | 2569933.0831 | 1103532.3449 | 2569942.3118 | 1103535.4229 | 2569945.7106 | 1103535.9952 | 2569947.9613 | 1103535.8951 | 2569949.8672 | 1103534.9296 | 2569950.9061 | 1103533.8239 | 2569952.432 | 1103531.1038 | 2569956.685 | 1103524.5349 | 2569959.2051 | 1103522.6214 | 2569961.577 | 1103521.9982 | 2569964.1375 | 1103521.9855 | 2569966.7946 | 1103522.7393 | 2569968.928 | 1103523.9516 | 2569971.1421 | 1103525.8527 | 2569972.5178 | 1103530.2703
25 | 2569885.279 | 1103665.106 | 2569870.9857 | 1103642.7681
26 | 2569885.279 | 1103665.106 | 2569892.4398 | 1103653.7535 | 2569909.3011 | 1103634.4237
27 | 2569885.279 | 1103665.106 | 2569889.9074 | 1103672.3394
28 | 2569910.5344 | 1103633.0099 | 2569909.3011 | 1103634.4237
29 | 2569889.9074 | 1103672.3394 | 2569891.9557 | 1103675.5405
30 | 2569917.6844 | 1103624.8132 | 2569910.5344 | 1103633.0099
31 | 2569903.2141 | 1103689.218 | 2569903.2141 | 1103689.218 | 2569899.9131 | 1103686.533 | 2569896.4043 | 1103682.4929 | 2569891.9557 | 1103675.5405
32 | 2569903.2141 | 1103689.218 | 2569913.457 | 1103694.0584 | 2569916.7476 | 1103695.3688
33 | 2569950.9402 | 1103719.8076 | 2569941.3134 | 1103709.7169 | 2569936.0809 | 1103704.3957 | 2569928.6489 | 1103700.1083 | 2569916.7476 | 1103695.3688
34 | 2569950.9402 | 1103719.8076 | 2569965.7986 | 1103705.4376 | 2569966.5559 | 1103704.4547
35 | 2569950.9402 | 1103719.8076 | 2569943.2734 | 1103721.1908 | 2569939.4396 | 1103721.8102 | 2569937.164 | 1103722.4423
36 | 2569967.9622 | 1103702.6293 | 2569966.5559 | 1103704.4547
37 | 2569967.9622 | 1103702.6293 | 2569987.7321 | 1103676.9687
38 | 2569992.4083 | 1103670.8991 | 2569987.7321 | 1103676.9687
39 | 2570047.0815 | 1103551.7341 | 2570034.8591 | 1103547.0922 | 2570030.2478 | 1103545.3697 | 2570028.7698 | 1103545.277 | 2570027.4259 | 1103545.7061 | 2570025.7598 | 1103546.6815 | 2570024.7918 | 1103548.0314 | 2570023.6385 | 1103549.4712 | 2570021.9258 | 1103550.4024 | 2570018.0848 | 1103551.1551 | 2570009.1625 | 1103555.2348 | 2570005.6896 | 1103560.2272
40 | 2570048.2724 | 1103542.2789 | 2570047.0815 | 1103551.7341
41 | 2570047.0815 | 1103551.7341 | 2570045.2412 | 1103565.9616
42 | 2570033.9126 | 1103537.1696 | 2570048.2724 | 1103542.2789
43 | 2570048.2724 | 1103542.2789 | 2570047.4578 | 1103532.4335 | 2570047.6594 | 1103526.2627 | 2570049.6212 | 1103517.8264 | 2570049.8051 | 1103515.9621
44 | 2570045.2412 | 1103565.9616 | 2570039.2087 | 1103586.3692
45 | 2570039.2087 | 1103586.3692 | 2570036.7275 | 1103594.7629 | 2570030.2033 | 1103610.3896
46 | 2570030.2033 | 1103610.3896 | 2570028.4925 | 1103614.4872
47 | 2570028.4925 | 1103614.4872 | 2570024.1514 | 1103624.885 | 2570016.4039 | 1103636.89
48 | 2570008.6163 | 1103648.9572 | 2570016.4039 | 1103636.89
49 | 2570008.6163 | 1103648.9572 | 2570005.021 | 1103654.5282 | 2569999.2357 | 1103662.0374
50 | 2569992.4083 | 1103670.8991 | 2569999.2357 | 1103662.0374

## bus_geodata
| x | y | coords
0 | 2570247.2124 | 1103418.0397
1 | 2570229.5659 | 1103422.1565
2 | 2570222.0597 | 1103435.8449
3 | 2570077.1451 | 1103506.8291
4 | 2570091.3092 | 1103532.029
5 | 2570061.8503 | 1103476.9228
6 | 2570106.208 | 1103612.8032
7 | 2569815.641 | 1103600.597
8 | 2569832.021 | 1103600.3714
9 | 2569811.5066 | 1103619.1278
10 | 2569842.6155 | 1103602.7754
11 | 2569800.5845 | 1103676.5042
12 | 2569854.0233 | 1103616.2588
13 | 2569849.2124 | 1103596.2281
14 | 2569803.0228 | 1103685.6042
15 | 2569855.0768 | 1103617.9053
16 | 2569851.7569 | 1103589.9343
17 | 2569805.3476 | 1103700.2008
18 | 2569806.1472 | 1103710.0693
19 | 2569854.208 | 1103584.315
20 | 2569858.8159 | 1103576.188
21 | 2569859.1502 | 1103575.5984
22 | 2569925.1601 | 1103528.927
23 | 2569972.5178 | 1103530.2703
24 | 2569870.9857 | 1103642.7681
25 | 2569885.279 | 1103665.106
26 | 2569909.3011 | 1103634.4237
27 | 2569889.9074 | 1103672.3394
28 | 2569910.5344 | 1103633.0099
29 | 2569891.9557 | 1103675.5405
30 | 2569903.2141 | 1103689.218
31 | 2569916.7476 | 1103695.3688
32 | 2569950.9402 | 1103719.8076
33 | 2569917.6844 | 1103624.8132
34 | 2569966.5559 | 1103704.4547
35 | 2569937.164 | 1103722.4422
36 | 2569967.9622 | 1103702.6293
37 | 2569987.7321 | 1103676.9687
38 | 2570005.6896 | 1103560.2272
39 | 2570047.0815 | 1103551.7341
40 | 2570048.2724 | 1103542.2789
41 | 2570045.2412 | 1103565.9616
42 | 2570033.9126 | 1103537.1696
43 | 2570049.8051 | 1103515.9621
44 | 2570039.2087 | 1103586.3692
45 | 2570030.2033 | 1103610.3896
46 | 2570107.3002 | 1103653.6552
47 | 2570028.4925 | 1103614.4872
48 | 2570016.4039 | 1103636.89
49 | 2570008.6163 | 1103648.9572
50 | 2569999.2357 | 1103662.0374
51 | 2569992.4083 | 1103670.8991
52 | 2569885.279 | 1103665.106

## line_std_types
| c_nf_per_km | r_ohm_per_km | x_ohm_per_km | max_i_ka | type | q_mm2 | alpha | voltage_rating
NAYY 4x50 SE | 210 | 0.642 | 0.083 | 0.142 | cs | 50 | 0.00403 | LV
NAYY 4x120 SE | 264 | 0.225 | 0.08 | 0.242 | cs | 120 | 0.00403 | LV
NAYY 4x150 SE | 261 | 0.208 | 0.08 | 0.27 | cs | 150 | 0.00403 | LV
NA2XS2Y 1x95 RM/25 12/20 kV | 216 | 0.313 | 0.132 | 0.252 | cs | 95 | 0.00403 | MV
NA2XS2Y 1x185 RM/25 12/20 kV | 273 | 0.161 | 0.117 | 0.362 | cs | 185 | 0.00403 | MV
NA2XS2Y 1x240 RM/25 12/20 kV | 304 | 0.122 | 0.112 | 0.421 | cs | 240 | 0.00403 | MV
NA2XS2Y 1x95 RM/25 6/10 kV | 315 | 0.313 | 0.123 | 0.249 | cs | 95 | 0.00403 | MV
NA2XS2Y 1x185 RM/25 6/10 kV | 406 | 0.161 | 0.11 | 0.358 | cs | 185 | 0.00403 | MV
NA2XS2Y 1x240 RM/25 6/10 kV | 456 | 0.122 | 0.105 | 0.416 | cs | 240 | 0.00403 | MV
NA2XS2Y 1x150 RM/25 12/20 kV | 250 | 0.206 | 0.116 | 0.319 | cs | 150 | 0.00403 | MV
NA2XS2Y 1x120 RM/25 12/20 kV | 230 | 0.253 | 0.119 | 0.283 | cs | 120 | 0.00403 | MV
NA2XS2Y 1x70 RM/25 12/20 kV | 190 | 0.443 | 0.132 | 0.22 | cs | 70 | 0.00403 | MV
NA2XS2Y 1x150 RM/25 6/10 kV | 360 | 0.206 | 0.11 | 0.315 | cs | 150 | 0.00403 | MV
NA2XS2Y 1x120 RM/25 6/10 kV | 340 | 0.253 | 0.113 | 0.28 | cs | 120 | 0.00403 | MV
NA2XS2Y 1x70 RM/25 6/10 kV | 280 | 0.443 | 0.123 | 0.217 | cs | 70 | 0.00403 | MV
N2XS(FL)2Y 1x120 RM/35 64/110 kV | 112 | 0.153 | 0.166 | 0.366 | cs | 120 | 0.00393 | HV
N2XS(FL)2Y 1x185 RM/35 64/110 kV | 125 | 0.099 | 0.156 | 0.457 | cs | 185 | 0.00393 | HV
N2XS(FL)2Y 1x240 RM/35 64/110 kV | 135 | 0.075 | 0.149 | 0.526 | cs | 240 | 0.00393 | HV
N2XS(FL)2Y 1x300 RM/35 64/110 kV | 144 | 0.06 | 0.144 | 0.588 | cs | 300 | 0.00393 | HV
15-AL1/3-ST1A 0.4 | 11 | 1.8769 | 0.35 | 0.105 | ol | 16 | 0.00403 | LV
24-AL1/4-ST1A 0.4 | 11.25 | 1.2012 | 0.335 | 0.14 | ol | 24 | 0.00403 | LV
48-AL1/8-ST1A 0.4 | 12.2 | 0.5939 | 0.3 | 0.21 | ol | 48 | 0.00403 | LV
94-AL1/15-ST1A 0.4 | 13.2 | 0.306 | 0.29 | 0.35 | ol | 94 | 0.00403 | LV
34-AL1/6-ST1A 10.0 | 9.7 | 0.8342 | 0.36 | 0.17 | ol | 34 | 0.00403 | MV
48-AL1/8-ST1A 10.0 | 10.1 | 0.5939 | 0.35 | 0.21 | ol | 48 | 0.00403 | MV
70-AL1/11-ST1A 10.0 | 10.4 | 0.4132 | 0.339 | 0.29 | ol | 70 | 0.00403 | MV
94-AL1/15-ST1A 10.0 | 10.75 | 0.306 | 0.33 | 0.35 | ol | 94 | 0.00403 | MV
122-AL1/20-ST1A 10.0 | 11.1 | 0.2376 | 0.323 | 0.41 | ol | 122 | 0.00403 | MV
149-AL1/24-ST1A 10.0 | 11.25 | 0.194 | 0.315 | 0.47 | ol | 149 | 0.00403 | MV
34-AL1/6-ST1A 20.0 | 9.15 | 0.8342 | 0.382 | 0.17 | ol | 34 | 0.00403 | MV
48-AL1/8-ST1A 20.0 | 9.5 | 0.5939 | 0.372 | 0.21 | ol | 48 | 0.00403 | MV
70-AL1/11-ST1A 20.0 | 9.7 | 0.4132 | 0.36 | 0.29 | ol | 70 | 0.00403 | MV
94-AL1/15-ST1A 20.0 | 10 | 0.306 | 0.35 | 0.35 | ol | 94 | 0.00403 | MV
122-AL1/20-ST1A 20.0 | 10.3 | 0.2376 | 0.344 | 0.41 | ol | 122 | 0.00403 | MV
149-AL1/24-ST1A 20.0 | 10.5 | 0.194 | 0.337 | 0.47 | ol | 149 | 0.00403 | MV
184-AL1/30-ST1A 20.0 | 10.75 | 0.1571 | 0.33 | 0.535 | ol | 184 | 0.00403 | MV
243-AL1/39-ST1A 20.0 | 11 | 0.1188 | 0.32 | 0.645 | ol | 243 | 0.00403 | MV
48-AL1/8-ST1A 110.0 | 8 | 0.5939 | 0.46 | 0.21 | ol | 48 | 0.00403 | HV
70-AL1/11-ST1A 110.0 | 8.4 | 0.4132 | 0.45 | 0.29 | ol | 70 | 0.00403 | HV
94-AL1/15-ST1A 110.0 | 8.65 | 0.306 | 0.44 | 0.35 | ol | 94 | 0.00403 | HV
122-AL1/20-ST1A 110.0 | 8.5 | 0.2376 | 0.43 | 0.41 | ol | 122 | 0.00403 | HV
149-AL1/24-ST1A 110.0 | 8.75 | 0.194 | 0.41 | 0.47 | ol | 149 | 0.00403 | HV
184-AL1/30-ST1A 110.0 | 8.8 | 0.1571 | 0.4 | 0.535 | ol | 184 | 0.00403 | HV
243-AL1/39-ST1A 110.0 | 9 | 0.1188 | 0.39 | 0.645 | ol | 243 | 0.00403 | HV
305-AL1/39-ST1A 110.0 | 9.2 | 0.0949 | 0.38 | 0.74 | ol | 305 | 0.00403 | HV
490-AL1/64-ST1A 110.0 | 9.75 | 0.059 | 0.37 | 0.96 | ol | 490 | 0.00403 | HV
679-AL1/86-ST1A 110.0 | 9.95 | 0.042 | 0.36 | 1.15 | ol | 679 | 0.00403 | HV
490-AL1/64-ST1A 220.0 | 10 | 0.059 | 0.285 | 0.96 | ol | 490 | 0.00403 | HV
679-AL1/86-ST1A 220.0 | 11.7 | 0.042 | 0.275 | 1.15 | ol | 679 | 0.00403 | HV
490-AL1/64-ST1A 380.0 | 11 | 0.059 | 0.253 | 0.96 | ol | 490 | 0.00403 | HV
679-AL1/86-ST1A 380.0 | 14.6 | 0.042 | 0.25 | 1.15 | ol | 679 | 0.00403 | HV

## trafo_std_types
| i0_percent | pfe_kw | vkr_percent | sn_mva | vn_lv_kv | vn_hv_kv | vk_percent | shift_degree | vector_group | tap_side | tap_neutral | tap_min | tap_max | tap_step_degree | tap_step_percent | tap_phase_shifter
160 MVA 380/110 kV | 0.06 | 60 | 0.25 | 160 | 110 | 380 | 12.2 | 0 | Yy0 | hv | 0 | -9 | 9 | 0 | 1.5 | FALSE
100 MVA 220/110 kV | 0.06 | 55 | 0.26 | 100 | 110 | 220 | 12 | 0 | Yy0 | hv | 0 | -9 | 9 | 0 | 1.5 | FALSE
63 MVA 110/20 kV | 0.04 | 22 | 0.32 | 63 | 20 | 110 | 18 | 150 | YNd5 | hv | 0 | -9 | 9 | 0 | 1.5 | FALSE
40 MVA 110/20 kV | 0.05 | 18 | 0.34 | 40 | 20 | 110 | 16.2 | 150 | YNd5 | hv | 0 | -9 | 9 | 0 | 1.5 | FALSE
25 MVA 110/20 kV | 0.07 | 14 | 0.41 | 25 | 20 | 110 | 12 | 150 | YNd5 | hv | 0 | -9 | 9 | 0 | 1.5 | FALSE
63 MVA 110/10 kV | 0.04 | 22 | 0.32 | 63 | 10 | 110 | 18 | 150 | YNd5 | hv | 0 | -9 | 9 | 0 | 1.5 | FALSE
40 MVA 110/10 kV | 0.05 | 18 | 0.34 | 40 | 10 | 110 | 16.2 | 150 | YNd5 | hv | 0 | -9 | 9 | 0 | 1.5 | FALSE
25 MVA 110/10 kV | 0.07 | 14 | 0.41 | 25 | 10 | 110 | 12 | 150 | YNd5 | hv | 0 | -9 | 9 | 0 | 1.5 | FALSE
0.25 MVA 20/0.4 kV | 0.32 | 0.8 | 1.44 | 0.25 | 0.4 | 20 | 6 | 150 | Yzn5 | hv | 0 | -2 | 2 | 0 | 2.5 | FALSE
0.4 MVA 20/0.4 kV | 0.3375 | 1.35 | 1.425 | 0.4 | 0.4 | 20 | 6 | 150 | Dyn5 | hv | 0 | -2 | 2 | 0 | 2.5 | FALSE
0.63 MVA 20/0.4 kV | 0.2619 | 1.65 | 1.206 | 0.63 | 0.4 | 20 | 6 | 150 | Dyn5 | hv | 0 | -2 | 2 | 0 | 2.5 | FALSE
0.25 MVA 10/0.4 kV | 0.24 | 0.6 | 1.2 | 0.25 | 0.4 | 10 | 4 | 150 | Dyn5 | hv | 0 | -2 | 2 | 0 | 2.5 | FALSE
0.4 MVA 10/0.4 kV | 0.2375 | 0.95 | 1.325 | 0.4 | 0.4 | 10 | 4 | 150 | Dyn5 | hv | 0 | -2 | 2 | 0 | 2.5 | FALSE
0.63 MVA 10/0.4 kV | 0.1873 | 1.18 | 1.0794 | 0.63 | 0.4 | 10 | 4 | 150 | Dyn5 | hv | 0 | -2 | 2 | 0 | 2.5 | FALSE

## trafo3w_std_types
| sn_hv_mva | sn_mv_mva | sn_lv_mva | vn_hv_kv | vn_mv_kv | vn_lv_kv | vk_hv_percent | vk_mv_percent | vk_lv_percent | vkr_hv_percent | vkr_mv_percent | vkr_lv_percent | pfe_kw | i0_percent | shift_mv_degree | shift_lv_degree | vector_group | tap_side | tap_neutral | tap_min | tap_max | tap_step_percent
63/25/38 MVA 110/20/10 kV | 63 | 25 | 38 | 110 | 20 | 10 | 10.4 | 10.4 | 10.4 | 0.28 | 0.32 | 0.35 | 35 | 0.89 | 0 | 0 | YN0yn0yn0 | hv | 0 | -10 | 10 | 1.2
63/25/38 MVA 110/10/10 kV | 63 | 25 | 38 | 110 | 10 | 10 | 10.4 | 10.4 | 10.4 | 0.28 | 0.32 | 0.35 | 35 | 0.89 | 0 | 0 | YN0yn0yn0 | hv | 0 | -10 | 10 | 1.2

## fuse_std_types
| fuse_type | i_rated_a | t_avg | t_min | t_total | x_avg | x_min | x_total
HV 100A | HV 100A | 100 | 0 | [10.0, 3.64, 0.854, 0.281, 0.1, 0.0531, 0.022, 0.01] | [10.0, 4.267, 1.21, 0.403, 0.1, 0.058, 0.022, 0.01] | 0 | [300.0, 350.0, 450.0, 550.0, 700.0, 850.0, 1200.0, 1752.0] | [600.0, 700.0, 900.0, 1150.0, 1665.0, 2000.0, 3000.0, 4313.0]
HV 10A | HV 10A | 10 | 0 | [10.0, 1675.0, 0.344, 0.156, 0.1, 0.0417, 0.0171, 0.01] | [10.0, 1.3, 0.3, 0.155, 0.1, 0.0555, 0.023, 0.01] | 0 | [30.0, 32.0, 35.0, 37.0, 39.0, 50.0, 70.0, 88.0] | [60.0, 70.0, 80.0, 87.0, 94.0, 110.0, 150.0, 216.0]
HV 125A | HV 125A | 125 | 0 | [10.0, 1.82, 0.344, 0.1, 0.0467, 0.0269, 0.01] | [10.0, 2.478, 0.426, 0.1, 0.0427, 0.0211, 0.01] | 0 | [375.0, 500.0, 700.0, 925.0, 1200.0, 1500.0, 2341.0] | [750.0, 1000.0, 1500.0, 2200.0, 3000.0, 4000.0, 5765.0]
HV 160A | HV 160A | 160 | 0 | [10.0, 4.15, 1.03, 0.198, 0.1, 0.051, 0.0172, 0.01] | [10.0, 2.3, 0.734, 0.274, 0.1, 0.046, 0.0177, 0.01] | 0 | [480.0, 550.0, 700.0, 1000.0, 1260.0, 1600.0, 2500.0, 3227.0] | [960.0, 1300.0, 1700.0, 2200.0, 2996.0, 4000.0, 6000.0, 7946.0]
HV 16A | HV 16A | 16 | 0 | [10.0, 0.352, 0.164, 0.1, 0.0649, 0.0342, 0.01] | [10.0, 2.34, 0.722, 0.181, 0.1, 0.055, 0.0296, 0.01] | 0 | [48.0, 60.0, 65.0, 71.0, 80.0, 100.0, 162.0] | [96.0, 110.0, 125.0, 150.0, 168.0, 200.0, 250.0, 398.0]
HV 200A | HV 200A | 200 | 0 | [10.0, 4.267, 1.21, 0.403, 0.1, 0.058, 0.022, 0.01] | [10.0, 3.73, 1.654, 0.328, 0.1, 0.0531, 0.019, 0.01] | 0 | [600.0, 700.0, 900.0, 1150.0, 1665.0, 2000.0, 3000.0, 4313.0] | [1200.0, 1500.0, 1800.0, 2700.0, 3960.0, 5000.0, 7500.0, 10620.0]
HV 20A | HV 20A | 20 | 0 | [10.0, 1.3, 0.3, 0.155, 0.1, 0.0555, 0.023, 0.01] | [10.0, 1.3, 0.161, 0.1, 0.0611, 0.0399, 0.0141, 0.01] | 0 | [60.0, 70.0, 80.0, 87.0, 94.0, 110.0, 150.0, 216.0] | [120.0, 150.0, 200.0, 223.0, 260.0, 300.0, 450.0, 532.0]
HV 25A | HV 25A | 25 | 0 | [10.0, 2.512, 0.833, 0.299, 0.1, 0.0372, 0.0223, 0.01] | [10.0, 3.125, 0.597, 0.198, 0.1, 0.0378, 0.022, 0.01] | 0 | [75.0, 82.0, 90.0, 100.0, 124.0, 170.0, 200.0, 289.0] | [150.0, 170.0, 210.0, 250.0, 294.0, 400.0, 500.0, 711.0]
HV 31.5A | HV 31.5A | 31.5 | 0 | [10.0, 2.34, 0.722, 0.181, 0.1, 0.055, 0.0296, 0.01] | [10.0, 2.84, 0.368, 0.164, 0.1, 0.0621, 0.0378, 0.0195, 0.01] | 0 | [95.0, 110.0, 125.0, 150.0, 165.0, 200.0, 250.0, 390.0] | [189.0, 220.0, 300.0, 350.0, 393.0, 450.0, 530.0, 700.0, 960.0]
HV 40A | HV 40A | 40 | 0 | [10.0, 1.3, 0.161, 0.1, 0.0611, 0.0399, 0.0141, 0.01] | [10.0, 2.05, 0.369, 0.198, 0.1, 0.051, 0.0298, 0.01] | 0 | [120.0, 150.0, 200.0, 223.0, 260.0, 300.0, 450.0, 532.0] | [240.0, 300.0, 400.0, 450.0, 530.0, 650.0, 800.0, 1311.0]
HV 50A | HV 50A | 50 | 0 | [10.0, 3.215, 0.597, 0.198, 0.1, 0.0378, 0.022, 0.01] | [10.0, 3.64, 0.854, 0.281, 0.1, 0.0531, 0.022, 0.01] | 0 | [150.0, 170.0, 210.0, 250.0, 294.0, 400.0, 500.0, 711.0] | [300.0, 350.0, 450.0, 550.0, 700.0, 850.0, 1200.0, 1752.0]
HV 6.3A | HV 6.3A | 6.3 | 0 | [10.0, 1.39, 0.344, 0.168, 0.1, 0.056, 0.0263, 0.01] | [10.0, 1.711, 0.516, 0.198, 0.1, 0.0634, 0.0303, 0.01] | 0 | [19.0, 19.5, 20.4, 20.8, 22.0, 25.0, 32.0, 48.0] | [38.0, 40.0, 43.0, 48.0, 53.0, 60.0, 75.0, 118.0]
HV 63A | HV 63A | 63 | 0 | [10.0, 2.84, 0.368, 0.164, 0.1, 0.0621, 0.0378, 0.0195, 0.01] | [10.0, 1.82, 0.344, 0.1, 0.0467, 0.0269, 0.01] | 0 | [189.0, 220.0, 300.0, 350.0, 393.0, 450.0, 530.0, 700.0, 961.0] | [378.0, 500.0, 700.0, 934.0, 1200.0, 1500.0, 2366.0]
HV 80A | HV 80A | 80 | 0 | [10.0, 2.05, 0.369, 0.198, 0.1, 0.051, 0.0298, 0.01] | [10.0, 4.15, 1.03, 0.198, 0.1, 0.051, 0.0172, 0.01] | 0 | [240.0, 300.0, 400.0, 450.0, 530.0, 650.0, 800.0, 1311.0] | [480.0, 550.0, 700.0, 1000.0, 1260.0, 1600.0, 2500.0, 3227.0]
Siemens NH-1-100 | Siemens NH-1-100 | 100 | [5400.0, 2000.0, 400.0, 20.0, 1.0, 0.2, 0.012, 0.004] | 0 | 0 | [150.0, 190.0, 250.0, 430.0, 900.0, 1250.0, 2700.0, 3600.0] | 0 | 0
Siemens NH-1-125 | Siemens NH-1-125 | 125 | [4800.0, 120.0, 7.0, 0.1, 0.004] | 0 | 0 | [180.0, 400.0, 740.0, 2000.0, 4250.0] | 0 | 0
Siemens NH-1-16 | Siemens NH-1-16 | 16 | [4000.0, 400.0, 2.0, 0.1, 0.04, 0.01] | 0 | 0 | [26.0, 35.0, 75.0, 150.0, 200.0, 300.0] | 0 | 0
Siemens NH-1-160 | Siemens NH-1-160 | 160 | [4800.0, 120.0, 7.0, 0.1, 0.004] | 0 | 0 | [210.0, 500.0, 900.0, 2300.0, 5000.0] | 0 | 0
Siemens NH-1-25 | Siemens NH-1-25 | 25 | [4000.0, 1000.0, 10.0, 0.2, 0.02, 0.01] | 0 | 0 | [40.0, 50.0, 100.0, 210.0, 400.0, 500.0] | 0 | 0
Siemens NH-1-50 | Siemens NH-1-50 | 50 | [4000.0, 40.0, 4.0, 1.0, 0.02, 0.01] | 0 | 0 | [86.0, 200.0, 300.0, 400.0, 1000.0, 1280.0] | 0 | 0
Siemens NH-1-63 | Siemens NH-1-63 | 63 | [4000.0, 100.0, 10.0, 2.0, 0.04, 0.01] | 0 | 0 | [100.0, 200.0, 300.0, 400.0, 1000.0, 1500.0] | 0 | 0
Siemens NH-1-80 | Siemens NH-1-80 | 80 | [4800.0, 120.0, 7.0, 0.1, 0.01] | 0 | 0 | [150.58, 250.0, 450.0, 1150.0, 2470.0] | 0 | 0
Siemens NH-2-1000 | Siemens NH-2-1000 | 1000 | [4800.0, 120.0, 7.0, 0.1, 0.004] | 0 | 0 | [1900.0, 3500.0, 8400.0, 24000.0, 52000.0] | 0 | 0
Siemens NH-2-200 | Siemens NH-2-200 | 200 | [4800.0, 120.0, 7.0, 0.1, 0.004] | 0 | 0 | [280.0, 650.0, 1200.0, 3000.0, 7000.0] | 0 | 0
Siemens NH-2-224 | Siemens NH-2-224 | 224 | [4800.0, 120.0, 7.0, 0.2, 0.04, 0.004] | 0 | 0 | [400.0, 750.0, 1453.0, 3025.0, 4315.0, 7600.0] | 0 | 0
Siemens NH-2-250 | Siemens NH-2-250 | 250 | [4800.0, 120.0, 7.0, 0.1, 0.004] | 0 | 0 | [450.0, 800.0, 1650.0, 4000.0, 8500.0] | 0 | 0
Siemens NH-2-315 | Siemens NH-2-315 | 315 | [4800.0, 120.0, 7.0, 0.1, 0.004] | 0 | 0 | [550.0, 920.0, 1900.0, 5000.0, 11000.0] | 0 | 0
Siemens NH-2-355 | Siemens NH-2-355 | 355 | [4800.0, 120.0, 6.0, 0.1, 0.004] | 0 | 0 | [650.0, 1116.27, 2350.0, 5840.0, 12790.0] | 0 | 0
Siemens NH-2-400 | Siemens NH-2-400 | 400 | [4800.0, 120.0, 7.0, 0.1, 0.004] | 0 | 0 | [720.0, 1350.0, 2800.0, 6500.0, 15000.0] | 0 | 0
Siemens NH-2-425 | Siemens NH-2-425 | 425 | [4800.0, 120.0, 7.0, 0.1, 0.004] | 0 | 0 | [850.0, 1500.0, 3050.0, 7500.0, 16500.0] | 0 | 0
Siemens NH-2-630 | Siemens NH-2-630 | 630 | [4800.0, 120.0, 7.0, 0.1, 0.004] | 0 | 0 | [1200.0, 2000.0, 4800.0, 12000.0, 26000.0] | 0 | 0

## dtypes
| element | column | dtype
0 | bus | name | object
1 | bus | vn_kv | float64
2 | bus | type | object
3 | bus | zone | object
4 | bus | in_service | bool
5 | load | name | object
6 | load | bus | uint32
7 | load | p_mw | float64
8 | load | q_mvar | float64
9 | load | const_z_percent | float64
10 | load | const_i_percent | float64
11 | load | sn_mva | float64
12 | load | scaling | float64
13 | load | in_service | bool
14 | load | type | object
15 | ext_grid | name | object
16 | ext_grid | bus | uint32
17 | ext_grid | vm_pu | float64
18 | ext_grid | va_degree | float64
19 | ext_grid | slack_weight | float64
20 | ext_grid | in_service | bool
21 | line | name | object
22 | line | std_type | object
23 | line | from_bus | uint32
24 | line | to_bus | uint32
25 | line | length_km | float64
26 | line | r_ohm_per_km | float64
27 | line | x_ohm_per_km | float64
28 | line | c_nf_per_km | float64
29 | line | g_us_per_km | float64
30 | line | max_i_ka | float64
31 | line | df | float64
32 | line | parallel | uint32
33 | line | type | object
34 | line | in_service | bool
35 | trafo | name | object
36 | trafo | std_type | object
37 | trafo | hv_bus | uint32
38 | trafo | lv_bus | uint32
39 | trafo | sn_mva | float64
40 | trafo | vn_hv_kv | float64
41 | trafo | vn_lv_kv | float64
42 | trafo | vk_percent | float64
43 | trafo | vkr_percent | float64
44 | trafo | pfe_kw | float64
45 | trafo | i0_percent | float64
46 | trafo | shift_degree | float64
47 | trafo | tap_side | object
48 | trafo | tap_neutral | int32
49 | trafo | tap_min | int32
50 | trafo | tap_max | int32
51 | trafo | tap_step_percent | float64
52 | trafo | tap_step_degree | float64
53 | trafo | tap_pos | int32
54 | trafo | tap_phase_shifter | bool
55 | trafo | parallel | uint32
56 | trafo | df | float64
57 | trafo | in_service | bool
58 | line_geodata | coords | object
59 | bus_geodata | x | float64
60 | bus_geodata | y | float64
61 | bus_geodata | coords | object

## parameters
| version | format_version | converged | OPF_converged | name | f_hz | sn_mva
0 | 2.14.6 | 2.14.0 | FALSE | FALSE |  | 50 | 1