## bus
| name | vn_kv | type | zone | in_service
0 | bus_LV_6137-11_0_5_node_0 | 0.4 | n |  | TRUE
1 | bus_LV_6137-11_0_5_node_1 | 0.4 | n |  | TRUE
2 | bus_LV_6137-11_0_5_node_3 | 0.4 | n |  | TRUE
3 | bus_LV_6137-11_0_5_node_5 | 0.4 | n |  | TRUE
4 | bus_LV_6137-11_0_5_node_122 | 0.4 | n |  | TRUE
5 | bus_LV_6137-11_0_5_node_2 | 0.4 | n |  | TRUE
6 | bus_LV_6137-11_0_5_node_106 | 0.4 | n |  | TRUE
7 | bus_LV_6137-11_0_5_node_4 | 0.4 | n |  | TRUE
8 | bus_LV_6137-11_0_5_node_123 | 0.4 | n |  | TRUE
9 | bus_LV_6137-11_0_5_node_127 | 0.4 | n |  | TRUE
10 | bus_LV_6137-11_0_5_node_128 | 0.4 | n |  | TRUE
11 | bus_LV_6137-11_0_5_node_129 | 0.4 | n |  | TRUE
12 | bus_LV_6137-11_0_5_node_95 | 0.4 | n |  | TRUE
13 | bus_LV_6137-11_0_5_node_96 | 0.4 | n |  | TRUE
14 | bus_LV_6137-11_0_5_node_104 | 0.4 | n |  | TRUE
15 | bus_LV_6137-11_0_5_node_6 | 0.4 | n |  | TRUE
16 | bus_LV_6137-11_0_5_node_7 | 0.4 | n |  | TRUE
17 | bus_LV_6137-11_0_5_node_8 | 0.4 | n |  | TRUE
18 | bus_LV_6137-11_0_5_node_9 | 0.4 | n |  | TRUE
19 | bus_LV_6137-11_0_5_node_10 | 0.4 | n |  | TRUE
20 | bus_LV_6137-11_0_5_node_19 | 0.4 | n |  | TRUE
21 | bus_LV_6137-11_0_5_node_20 | 0.4 | n |  | TRUE
22 | bus_LV_6137-11_0_5_node_21 | 0.4 | n |  | TRUE
23 | bus_LV_6137-11_0_5_node_22 | 0.4 | n |  | TRUE
24 | bus_LV_6137-11_0_5_node_23 | 0.4 | n |  | TRUE
25 | bus_LV_6137-11_0_5_node_11 | 0.4 | n |  | TRUE
26 | bus_LV_6137-11_0_5_node_12 | 0.4 | n |  | TRUE
27 | bus_LV_6137-11_0_5_node_13 | 0.4 | n |  | TRUE
28 | bus_LV_6137-11_0_5_node_14 | 0.4 | n |  | TRUE
29 | bus_LV_6137-11_0_5_node_15 | 0.4 | n |  | TRUE
30 | bus_LV_6137-11_0_5_node_16 | 0.4 | n |  | TRUE
31 | bus_LV_6137-11_0_5_node_17 | 0.4 | n |  | TRUE
32 | bus_LV_6137-11_0_5_node_18 | 0.4 | n |  | TRUE
33 | bus_LV_6137-11_0_5_node_24 | 0.4 | n |  | TRUE
34 | bus_LV_6137-11_0_5_node_41 | 0.4 | n |  | TRUE
35 | bus_LV_6137-11_0_5_node_25 | 0.4 | n |  | TRUE
36 | bus_LV_6137-11_0_5_node_53 | 0.4 | n |  | TRUE
37 | bus_LV_6137-11_0_5_node_93 | 0.4 | n |  | TRUE
38 | bus_LV_6137-11_0_5_node_39 | 0.4 | n |  | TRUE
39 | bus_LV_6137-11_0_5_node_31 | 0.4 | n |  | TRUE
40 | bus_LV_6137-11_0_5_node_32 | 0.4 | n |  | TRUE
41 | bus_LV_6137-11_0_5_node_27 | 0.4 | n |  | TRUE
42 | bus_LV_6137-11_0_5_node_34 | 0.4 | n |  | TRUE
43 | bus_LV_6137-11_0_5_node_45 | 0.4 | n |  | TRUE
44 | bus_LV_6137-11_0_5_node_28 | 0.4 | n |  | TRUE
45 | bus_LV_6137-11_0_5_node_26 | 0.4 | n |  | TRUE
46 | bus_LV_6137-11_0_5_node_33 | 0.4 | n |  | TRUE
47 | bus_LV_6137-11_0_5_node_29 | 0.4 | n |  | TRUE
48 | bus_LV_6137-11_0_5_node_30 | 0.4 | n |  | TRUE
49 | bus_LV_6137-11_0_5_node_35 | 0.4 | n |  | TRUE
50 | bus_LV_6137-11_0_5_node_36 | 0.4 | n |  | TRUE
51 | bus_LV_6137-11_0_5_node_37 | 0.4 | n |  | TRUE
52 | bus_LV_6137-11_0_5_node_38 | 0.4 | n |  | TRUE
53 | bus_LV_6137-11_0_5_node_40 | 0.4 | n |  | TRUE
54 | bus_LV_6137-11_0_5_node_42 | 0.4 | n |  | TRUE
55 | bus_LV_6137-11_0_5_node_43 | 0.4 | n |  | TRUE
56 | bus_LV_6137-11_0_5_node_44 | 0.4 | n |  | TRUE
57 | bus_LV_6137-11_0_5_node_54 | 0.4 | n |  | TRUE
58 | bus_LV_6137-11_0_5_node_55 | 0.4 | n |  | TRUE
59 | bus_LV_6137-11_0_5_node_50 | 0.4 | n |  | TRUE
60 | bus_LV_6137-11_0_5_node_51 | 0.4 | n |  | TRUE
61 | bus_LV_6137-11_0_5_node_94 | 0.4 | n |  | TRUE
62 | bus_LV_6137-11_0_5_node_91 | 0.4 | n |  | TRUE
63 | bus_LV_6137-11_0_5_node_64 | 0.4 | n |  | TRUE
64 | bus_LV_6137-11_0_5_node_63 | 0.4 | n |  | TRUE
65 | bus_LV_6137-11_0_5_node_52 | 0.4 | n |  | TRUE
66 | bus_LV_6137-11_0_5_node_49 | 0.4 | n |  | TRUE
67 | bus_LV_6137-11_0_5_node_46 | 0.4 | n |  | TRUE
68 | bus_LV_6137-11_0_5_node_47 | 0.4 | n |  | TRUE
69 | bus_LV_6137-11_0_5_node_48 | 0.4 | n |  | TRUE
70 | bus_LV_6137-11_0_5_node_78 | 0.4 | n |  | TRUE
71 | bus_LV_6137-11_0_5_node_79 | 0.4 | n |  | TRUE
72 | bus_LV_6137-11_0_5_node_144 | 0.4 | n |  | TRUE
73 | bus_LV_6137-11_0_5_node_74 | 0.4 | n |  | TRUE
74 | bus_LV_6137-11_0_5_node_65 | 0.4 | n |  | TRUE
75 | bus_LV_6137-11_0_5_node_56 | 0.4 | n |  | TRUE
76 | bus_LV_6137-11_0_5_node_57 | 0.4 | n |  | TRUE
77 | bus_LV_6137-11_0_5_node_58 | 0.4 | n |  | TRUE
78 | bus_LV_6137-11_0_5_node_59 | 0.4 | n |  | TRUE
79 | bus_LV_6137-11_0_5_node_60 | 0.4 | n |  | TRUE
80 | bus_LV_6137-11_0_5_node_61 | 0.4 | n |  | TRUE
81 | bus_LV_6137-11_0_5_node_62 | 0.4 | n |  | TRUE
82 | bus_LV_6137-11_0_5_node_67 | 0.4 | n |  | TRUE
83 | bus_LV_6137-11_0_5_node_66 | 0.4 | n |  | TRUE
84 | bus_LV_6137-11_0_5_node_87 | 0.4 | n |  | TRUE
85 | bus_LV_6137-11_0_5_node_101 | 0.4 | n |  | TRUE
86 | bus_LV_6137-11_0_5_node_68 | 0.4 | n |  | TRUE
87 | bus_LV_6137-11_0_5_node_69 | 0.4 | n |  | TRUE
88 | bus_LV_6137-11_0_5_node_70 | 0.4 | n |  | TRUE
89 | bus_LV_6137-11_0_5_node_71 | 0.4 | n |  | TRUE
90 | bus_LV_6137-11_0_5_node_72 | 0.4 | n |  | TRUE
91 | bus_LV_6137-11_0_5_node_73 | 0.4 | n |  | TRUE
92 | bus_LV_6137-11_0_5_node_75 | 0.4 | n |  | TRUE
93 | bus_LV_6137-11_0_5_node_76 | 0.4 | n |  | TRUE
94 | bus_LV_6137-11_0_5_node_77 | 0.4 | n |  | TRUE
95 | bus_LV_6137-11_0_5_node_80 | 0.4 | n |  | TRUE
96 | bus_LV_6137-11_0_5_node_86 | 0.4 | n |  | TRUE
97 | bus_LV_6137-11_0_5_node_82 | 0.4 | n |  | TRUE
98 | bus_LV_6137-11_0_5_node_88 | 0.4 | n |  | TRUE
99 | bus_LV_6137-11_0_5_node_81 | 0.4 | n |  | TRUE
100 | bus_LV_6137-11_0_5_node_89 | 0.4 | n |  | TRUE
101 | bus_LV_6137-11_0_5_node_83 | 0.4 | n |  | TRUE
102 | bus_LV_6137-11_0_5_node_84 | 0.4 | n |  | TRUE
103 | bus_LV_6137-11_0_5_node_85 | 0.4 | n |  | TRUE
104 | bus_LV_6137-11_0_5_node_143 | 0.4 | n |  | TRUE
105 | bus_LV_6137-11_0_5_node_111 | 0.4 | n |  | TRUE
106 | bus_LV_6137-11_0_5_node_113 | 0.4 | n |  | TRUE
107 | bus_LV_6137-11_0_5_node_109 | 0.4 | n |  | TRUE
108 | bus_LV_6137-11_0_5_node_117 | 0.4 | n |  | TRUE
109 | bus_LV_6137-11_0_5_node_118 | 0.4 | n |  | TRUE
110 | bus_LV_6137-11_0_5_node_119 | 0.4 | n |  | TRUE
111 | bus_LV_6137-11_0_5_node_108 | 0.4 | n |  | TRUE
112 | bus_LV_6137-11_0_5_node_120 | 0.4 | n |  | TRUE
113 | bus_LV_6137-11_0_5_node_90 | 0.4 | n |  | TRUE
114 | bus_LV_6137-11_0_5_node_92 | 0.4 | n |  | TRUE
115 | bus_LV_6137-11_0_5_node_99 | 0.4 | n |  | TRUE
116 | bus_LV_6137-11_0_5_node_97 | 0.4 | n |  | TRUE
117 | bus_LV_6137-11_0_5_node_98 | 0.4 | n |  | TRUE
118 | bus_LV_6137-11_0_5_node_100 | 0.4 | n |  | TRUE
119 | bus_LV_6137-11_0_5_node_102 | 0.4 | n |  | TRUE
120 | bus_LV_6137-11_0_5_node_103 | 0.4 | n |  | TRUE
121 | bus_LV_6137-11_0_5_node_105 | 0.4 | n |  | TRUE
122 | bus_LV_6137-11_0_5_node_107 | 0.4 | n |  | TRUE
123 | bus_LV_6137-11_0_5_node_110 | 0.4 | n |  | TRUE
124 | bus_LV_6137-11_0_5_node_112 | 0.4 | n |  | TRUE
125 | bus_LV_6137-11_0_5_node_114 | 0.4 | n |  | TRUE
126 | bus_LV_6137-11_0_5_node_115 | 0.4 | n |  | TRUE
127 | bus_LV_6137-11_0_5_node_116 | 0.4 | n |  | TRUE
128 | bus_LV_6137-11_0_5_node_130 | 0.4 | n |  | TRUE
129 | bus_LV_6137-11_0_5_node_141 | 0.4 | n |  | TRUE
130 | bus_LV_6137-11_0_5_node_121 | 0.4 | n |  | TRUE
131 | bus_LV_6137-11_0_5_node_125 | 0.4 | n |  | TRUE
132 | bus_LV_6137-11_0_5_node_135 | 0.4 | n |  | TRUE
133 | bus_LV_6137-11_0_5_node_124 | 0.4 | n |  | TRUE
134 | bus_LV_6137-11_0_5_node_126 | 0.4 | n |  | TRUE
135 | bus_LV_6137-11_0_5_node_142 | 0.4 | n |  | TRUE
136 | bus_LV_6137-11_0_5_node_133 | 0.4 | n |  | TRUE
137 | bus_LV_6137-11_0_5_node_140 | 0.4 | n |  | TRUE
138 | bus_LV_6137-11_0_5_node_131 | 0.4 | n |  | TRUE
139 | bus_LV_6137-11_0_5_node_132 | 0.4 | n |  | TRUE
140 | bus_LV_6137-11_0_5_node_134 | 0.4 | n |  | TRUE
141 | bus_LV_6137-11_0_5_node_136 | 0.4 | n |  | TRUE
142 | bus_LV_6137-11_0_5_node_137 | 0.4 | n |  | TRUE
143 | bus_LV_6137-11_0_5_node_138 | 0.4 | n |  | TRUE
144 | bus_LV_6137-11_0_5_node_139 | 0.4 | n |  | TRUE
145 | bus_MV_203_0_node_190 | 20 | n |  | TRUE

## load
| name | bus | p_mw | q_mvar | const_z_percent | const_i_percent | sn_mva | scaling | in_service | type
0 | LV_6137-11_0_5_load_0 | 0 | 0.0015621 | 0.00039151 | 0 | 0 |  | 1 | TRUE | wye
1 | LV_6137-11_0_5_load_3 | 2 | 0.0027975 | 0.00070111 | 0 | 0 |  | 1 | TRUE | wye
2 | LV_6137-11_0_5_load_5 | 3 | 0.0021823 | 0.00054694 | 0 | 0 |  | 1 | TRUE | wye
3 | LV_6137-11_0_5_load_2 | 5 | 0.0029787 | 0.00074653 | 0 | 0 |  | 1 | TRUE | wye
4 | LV_6137-11_0_5_load_106 | 6 | 0.0027011 | 0.00067695 | 0 | 0 |  | 1 | TRUE | wye
5 | LV_6137-11_0_5_load_4 | 7 | 0.0032979 | 0.00082654 | 0 | 0 |  | 1 | TRUE | wye
6 | LV_6137-11_0_5_load_123 | 8 | 0.0076966 | 0.001929 | 0 | 0 |  | 1 | TRUE | wye
7 | LV_6137-11_0_5_load_127 | 9 | 0.0024746 | 0.00062019 | 0 | 0 |  | 1 | TRUE | wye
8 | LV_6137-11_0_5_load_129 | 11 | 0.0017004 | 0.00042617 | 0 | 0 |  | 1 | TRUE | wye
9 | LV_6137-11_0_5_load_95 | 12 | 0.0014608 | 0.00036612 | 0 | 0 |  | 1 | TRUE | wye
10 | LV_6137-11_0_5_load_6 | 15 | 0.0025487 | 0.00063876 | 0 | 0 |  | 1 | TRUE | wye
11 | LV_6137-11_0_5_load_7 | 16 | 0.0047376 | 0.0011874 | 0 | 0 |  | 1 | TRUE | wye
12 | LV_6137-11_0_5_load_8 | 17 | 0.0026797 | 0.0006716 | 0 | 0 |  | 1 | TRUE | wye
13 | LV_6137-11_0_5_load_9 | 18 | 0.0028798 | 0.00072175 | 0 | 0 |  | 1 | TRUE | wye
14 | LV_6137-11_0_5_load_10 | 19 | 0.0032516 | 0.00081492 | 0 | 0 |  | 1 | TRUE | wye
15 | LV_6137-11_0_5_load_20 | 21 | 0.0033994 | 0.00085196 | 0 | 0 |  | 1 | TRUE | wye
16 | LV_6137-11_0_5_load_22 | 23 | 0.0034757 | 0.00087109 | 0 | 0 |  | 1 | TRUE | wye
17 | LV_6137-11_0_5_load_23 | 24 | 0.0043444 | 0.0010888 | 0 | 0 |  | 1 | TRUE | wye
18 | LV_6137-11_0_5_load_11 | 25 | 0.0045681 | 0.0011449 | 0 | 0 |  | 1 | TRUE | wye
19 | LV_6137-11_0_5_load_12 | 26 | 0.0061616 | 0.0015442 | 0 | 0 |  | 1 | TRUE | wye
20 | LV_6137-11_0_5_load_14 | 28 | 0.0048518 | 0.001216 | 0 | 0 |  | 1 | TRUE | wye
21 | LV_6137-11_0_5_load_15 | 29 | 0.0054314 | 0.0013612 | 0 | 0 |  | 1 | TRUE | wye
22 | LV_6137-11_0_5_load_16 | 30 | 0.0045543 | 0.0011414 | 0 | 0 |  | 1 | TRUE | wye
23 | LV_6137-11_0_5_load_17 | 31 | 0.002234 | 0.00055989 | 0 | 0 |  | 1 | TRUE | wye
24 | LV_6137-11_0_5_load_18 | 32 | 0.0022926 | 0.00057457 | 0 | 0 |  | 1 | TRUE | wye
25 | LV_6137-11_0_5_load_24 | 33 | 0.0048916 | 0.001226 | 0 | 0 |  | 1 | TRUE | wye
26 | LV_6137-11_0_5_load_25 | 35 | 0.0027277 | 0.00068363 | 0 | 0 |  | 1 | TRUE | wye
27 | LV_6137-11_0_5_load_53 | 36 | 0.0021997 | 0.0005513 | 0 | 0 |  | 1 | TRUE | wye
28 | LV_6137-11_0_5_load_39 | 38 | 0.0024914 | 0.0006244 | 0 | 0 |  | 1 | TRUE | wye
29 | LV_6137-11_0_5_load_31 | 39 | 0.0038541 | 0.00096593 | 0 | 0 |  | 1 | TRUE | wye
30 | LV_6137-11_0_5_load_32 | 40 | 0.0047915 | 0.0012009 | 0 | 0 |  | 1 | TRUE | wye
31 | LV_6137-11_0_5_load_27 | 41 | 0.0023236 | 0.00058236 | 0 | 0 |  | 1 | TRUE | wye
32 | LV_6137-11_0_5_load_34 | 42 | 0.0051648 | 0.0012944 | 0 | 0 |  | 1 | TRUE | wye
33 | LV_6137-11_0_5_load_45 | 43 | 0.0018304 | 0.00045874 | 0 | 0 |  | 1 | TRUE | wye
34 | LV_6137-11_0_5_load_28 | 44 | 0.0034182 | 0.00085668 | 0 | 0 |  | 1 | TRUE | wye
35 | LV_6137-11_0_5_load_26 | 45 | 0.0018787 | 0.00047084 | 0 | 0 |  | 1 | TRUE | wye
36 | LV_6137-11_0_5_load_33 | 46 | 0.003674 | 0.00092078 | 0 | 0 |  | 1 | TRUE | wye
37 | LV_6137-11_0_5_load_29 | 47 | 0.003349 | 0.00083933 | 0 | 0 |  | 1 | TRUE | wye
38 | LV_6137-11_0_5_load_30 | 48 | 0.0034128 | 0.00085533 | 0 | 0 |  | 1 | TRUE | wye
39 | LV_6137-11_0_5_load_35 | 49 | 0.0036186 | 0.00090691 | 0 | 0 |  | 1 | TRUE | wye
40 | LV_6137-11_0_5_load_36 | 50 | 0.0027112 | 0.00067949 | 0 | 0 |  | 1 | TRUE | wye
41 | LV_6137-11_0_5_load_37 | 51 | 0.0048179 | 0.0012075 | 0 | 0 |  | 1 | TRUE | wye
42 | LV_6137-11_0_5_load_38 | 52 | 0.0041787 | 0.0010473 | 0 | 0 |  | 1 | TRUE | wye
43 | LV_6137-11_0_5_load_43 | 55 | 0.0057062 | 0.0014301 | 0 | 0 |  | 1 | TRUE | wye
44 | LV_6137-11_0_5_load_44 | 56 | 0.0029665 | 0.00074347 | 0 | 0 |  | 1 | TRUE | wye
45 | LV_6137-11_0_5_load_54 | 57 | 0.0054489 | 0.0013656 | 0 | 0 |  | 1 | TRUE | wye
46 | LV_6137-11_0_5_load_55 | 58 | 0.005517 | 0.0013827 | 0 | 0 |  | 1 | TRUE | wye
47 | LV_6137-11_0_5_load_51 | 60 | 0.0030832 | 0.00077273 | 0 | 0 |  | 1 | TRUE | wye
48 | LV_6137-11_0_5_load_94 | 61 | 0.0054437 | 0.0013643 | 0 | 0 |  | 1 | TRUE | wye
49 | LV_6137-11_0_5_load_91 | 62 | 0.0051732 | 0.0012965 | 0 | 0 |  | 1 | TRUE | wye
50 | LV_6137-11_0_5_load_64 | 63 | 0.0046774 | 0.0011723 | 0 | 0 |  | 1 | TRUE | wye
51 | LV_6137-11_0_5_load_63 | 64 | 0.0073387 | 0.0018392 | 0 | 0 |  | 1 | TRUE | wye
52 | LV_6137-11_0_5_load_49 | 66 | 0.0034128 | 0.00085532 | 0 | 0 |  | 1 | TRUE | wye
53 | LV_6137-11_0_5_load_46 | 67 | 0.0045029 | 0.0011285 | 0 | 0 |  | 1 | TRUE | wye
54 | LV_6137-11_0_5_load_47 | 68 | 0.0057301 | 0.0014361 | 0 | 0 |  | 1 | TRUE | wye
55 | LV_6137-11_0_5_load_48 | 69 | 0.0031409 | 0.00078719 | 0 | 0 |  | 1 | TRUE | wye
56 | LV_6137-11_0_5_load_78 | 70 | 0.0072703 | 0.0018221 | 0 | 0 |  | 1 | TRUE | wye
57 | LV_6137-11_0_5_load_144 | 72 | 0.0066727 | 0.0016723 | 0 | 0 |  | 1 | TRUE | wye
58 | LV_6137-11_0_5_load_56 | 75 | 0.0028716 | 0.0007197 | 0 | 0 |  | 1 | TRUE | wye
59 | LV_6137-11_0_5_load_57 | 76 | 0.0049096 | 0.0012305 | 0 | 0 |  | 1 | TRUE | wye
60 | LV_6137-11_0_5_load_58 | 77 | 0.0042306 | 0.0010603 | 0 | 0 |  | 1 | TRUE | wye
61 | LV_6137-11_0_5_load_59 | 78 | 0.0041499 | 0.0010401 | 0 | 0 |  | 1 | TRUE | wye
62 | LV_6137-11_0_5_load_60 | 79 | 0.005998 | 0.0015033 | 0 | 0 |  | 1 | TRUE | wye
63 | LV_6137-11_0_5_load_61 | 80 | 0.008058 | 0.0020195 | 0 | 0 |  | 1 | TRUE | wye
64 | LV_6137-11_0_5_load_62 | 81 | 0.010046 | 0.0025178 | 0 | 0 |  | 1 | TRUE | wye
65 | LV_6137-11_0_5_load_66 | 83 | 0.003693 | 0.00092555 | 0 | 0 |  | 1 | TRUE | wye
66 | LV_6137-11_0_5_load_87 | 84 | 0.0027505 | 0.00068933 | 0 | 0 |  | 1 | TRUE | wye
67 | LV_6137-11_0_5_load_101 | 85 | 0.005994 | 0.0015022 | 0 | 0 |  | 1 | TRUE | wye
68 | LV_6137-11_0_5_load_68 | 86 | 0.0070159 | 0.0017584 | 0 | 0 |  | 1 | TRUE | wye
69 | LV_6137-11_0_5_load_69 | 87 | 0.004545 | 0.0011391 | 0 | 0 |  | 1 | TRUE | wye
70 | LV_6137-11_0_5_load_73 | 91 | 0.0043868 | 0.0010994 | 0 | 0 |  | 1 | TRUE | wye
71 | LV_6137-11_0_5_load_76 | 93 | 0.0062967 | 0.0015781 | 0 | 0 |  | 1 | TRUE | wye
72 | LV_6137-11_0_5_load_77 | 94 | 0.011145 | 0.0027932 | 0 | 0 |  | 1 | TRUE | wye
73 | LV_6137-11_0_5_load_80 | 95 | 0.0087762 | 0.0021995 | 0 | 0 |  | 1 | TRUE | wye
74 | LV_6137-11_0_5_load_86 | 96 | 0.0066228 | 0.0016598 | 0 | 0 |  | 1 | TRUE | wye
75 | LV_6137-11_0_5_load_88 | 98 | 0.0052692 | 0.0013206 | 0 | 0 |  | 1 | TRUE | wye
76 | LV_6137-11_0_5_load_81 | 99 | 0.0060333 | 0.0015121 | 0 | 0 |  | 1 | TRUE | wye
77 | LV_6137-11_0_5_load_84 | 102 | 0.012057 | 0.0030218 | 0 | 0 |  | 1 | TRUE | wye
78 | LV_6137-11_0_5_load_143 | 104 | 0.0086501 | 0.0021679 | 0 | 0 |  | 1 | TRUE | wye
79 | LV_6137-11_0_5_load_113 | 106 | 0.0042938 | 0.0010761 | 0 | 0 |  | 1 | TRUE | wye
80 | LV_6137-11_0_5_load_109 | 107 | 0.0079265 | 0.0019866 | 0 | 0 |  | 1 | TRUE | wye
81 | LV_6137-11_0_5_load_118 | 109 | 0.0028976 | 0.00072621 | 0 | 0 |  | 1 | TRUE | wye
82 | LV_6137-11_0_5_load_119 | 110 | 0.0028243 | 0.00070784 | 0 | 0 |  | 1 | TRUE | wye
83 | LV_6137-11_0_5_load_108 | 111 | 0.0042866 | 0.0010743 | 0 | 0 |  | 1 | TRUE | wye
84 | LV_6137-11_0_5_load_120 | 112 | 0.0018464 | 0.00046275 | 0 | 0 |  | 1 | TRUE | wye
85 | LV_6137-11_0_5_load_90 | 113 | 0.0022113 | 0.00055421 | 0 | 0 |  | 1 | TRUE | wye
86 | LV_6137-11_0_5_load_92 | 114 | 0.0071714 | 0.0017973 | 0 | 0 |  | 1 | TRUE | wye
87 | LV_6137-11_0_5_load_99 | 115 | 0.0070106 | 0.001757 | 0 | 0 |  | 1 | TRUE | wye
88 | LV_6137-11_0_5_load_97 | 116 | 0.0028887 | 0.00072398 | 0 | 0 |  | 1 | TRUE | wye
89 | LV_6137-11_0_5_load_98 | 117 | 0.0017569 | 0.00044032 | 0 | 0 |  | 1 | TRUE | wye
90 | LV_6137-11_0_5_load_100 | 118 | 0.0014158 | 0.00035483 | 0 | 0 |  | 1 | TRUE | wye
91 | LV_6137-11_0_5_load_102 | 119 | 0.0024161 | 0.00060554 | 0 | 0 |  | 1 | TRUE | wye
92 | LV_6137-11_0_5_load_103 | 120 | 0.001809 | 0.00045339 | 0 | 0 |  | 1 | TRUE | wye
93 | LV_6137-11_0_5_load_107 | 122 | 0.0051609 | 0.0012935 | 0 | 0 |  | 1 | TRUE | wye
94 | LV_6137-11_0_5_load_110 | 123 | 0.0041791 | 0.0010474 | 0 | 0 |  | 1 | TRUE | wye
95 | LV_6137-11_0_5_load_114 | 125 | 0.0073785 | 0.0018492 | 0 | 0 |  | 1 | TRUE | wye
96 | LV_6137-11_0_5_load_115 | 126 | 0.0017983 | 0.0004507 | 0 | 0 |  | 1 | TRUE | wye
97 | LV_6137-11_0_5_load_116 | 127 | 0.0058589 | 0.0014684 | 0 | 0 |  | 1 | TRUE | wye
98 | LV_6137-11_0_5_load_130 | 128 | 0.0046585 | 0.0011675 | 0 | 0 |  | 1 | TRUE | wye
99 | LV_6137-11_0_5_load_141 | 129 | 0.0015426 | 0.00038661 | 0 | 0 |  | 1 | TRUE | wye
100 | LV_6137-11_0_5_load_121 | 130 | 0.0018189 | 0.00045586 | 0 | 0 |  | 1 | TRUE | wye
101 | LV_6137-11_0_5_load_135 | 132 | 0.0018155 | 0.00045502 | 0 | 0 |  | 1 | TRUE | wye
102 | LV_6137-11_0_5_load_126 | 134 | 0.0023254 | 0.00058281 | 0 | 0 |  | 1 | TRUE | wye
103 | LV_6137-11_0_5_load_142 | 135 | 0.0030637 | 0.00076784 | 0 | 0 |  | 1 | TRUE | wye
104 | LV_6137-11_0_5_load_133 | 136 | 0.0019439 | 0.00048718 | 0 | 0 |  | 1 | TRUE | wye
105 | LV_6137-11_0_5_load_140 | 137 | 0.0078854 | 0.0019763 | 0 | 0 |  | 1 | TRUE | wye
106 | LV_6137-11_0_5_load_131 | 138 | 0.0020178 | 0.00050572 | 0 | 0 |  | 1 | TRUE | wye
107 | LV_6137-11_0_5_load_132 | 139 | 0.0020657 | 0.0005177 | 0 | 0 |  | 1 | TRUE | wye
108 | LV_6137-11_0_5_load_134 | 140 | 0.0016763 | 0.00042012 | 0 | 0 |  | 1 | TRUE | wye
109 | LV_6137-11_0_5_load_136 | 141 | 0.0035312 | 0.000885 | 0 | 0 |  | 1 | TRUE | wye
110 | LV_6137-11_0_5_load_137 | 142 | 0.0017387 | 0.00043576 | 0 | 0 |  | 1 | TRUE | wye
111 | LV_6137-11_0_5_load_138 | 143 | 0.0039927 | 0.0010007 | 0 | 0 |  | 1 | TRUE | wye
112 | LV_6137-11_0_5_load_139 | 144 | 0.0035565 | 0.00089135 | 0 | 0 |  | 1 | TRUE | wye

## ext_grid
| name | bus | vm_pu | va_degree | slack_weight | in_service
0 |  | 85 | 1 | 0 | 1 | TRUE

## line
| name | std_type | from_bus | to_bus | length_km | r_ohm_per_km | x_ohm_per_km | c_nf_per_km | g_us_per_km | max_i_ka | df | parallel | type | in_service
0 | LV_6137-11_0_5_line_0 |  | 0 | 1 | 0.082691 | 0.125 | 0.08 | 261 | 0 | 0.364 | 1 | 5 | cs | TRUE
1 | LV_6137-11_0_5_line_1 |  | 0 | 2 | 0.1716 | 0.125 | 0.08 | 261 | 0 | 0.364 | 1 | 3 | cs | TRUE
2 | LV_6137-11_0_5_line_2 |  | 1 | 3 | 0.19553 | 0.125 | 0.08 | 261 | 0 | 0.364 | 1 | 5 | cs | TRUE
3 | LV_6137-11_0_5_line_3 |  | 2 | 4 | 0.082305 | 0.125 | 0.08 | 261 | 0 | 0.364 | 1 | 1 | cs | TRUE
4 | LV_6137-11_0_5_line_4 |  | 2 | 5 | 0.04084 | 0.125 | 0.08 | 261 | 0 | 0.364 | 1 | 1 | cs | TRUE
5 | LV_6137-11_0_5_line_5 |  | 3 | 6 | 0.2649 | 0.125 | 0.08 | 261 | 0 | 0.364 | 1 | 5 | cs | TRUE
6 | LV_6137-11_0_5_line_6 |  | 3 | 7 | 0.23829 | 0.125 | 0.08 | 261 | 0 | 0.364 | 1 | 5 | cs | TRUE
7 | LV_6137-11_0_5_line_7 |  | 4 | 8 | 0.05638 | 0.125 | 0.08 | 261 | 0 | 0.364 | 1 | 1 | cs | TRUE
8 | LV_6137-11_0_5_line_8 |  | 5 | 9 | 0.096146 | 0.125 | 0.08 | 261 | 0 | 0.364 | 1 | 1 | cs | TRUE
9 | LV_6137-11_0_5_line_9 |  | 6 | 14 | 0.010508 | 0.125 | 0.08 | 261 | 0 | 0.364 | 1 | 5 | cs | TRUE
10 | LV_6137-11_0_5_line_10 |  | 7 | 12 | 0.29182 | 0.125 | 0.08 | 261 | 0 | 0.364 | 1 | 5 | cs | TRUE
11 | LV_6137-11_0_5_line_11 |  | 9 | 10 | 0.020653 | 0.125 | 0.08 | 261 | 0 | 0.364 | 1 | 1 | cs | TRUE
12 | LV_6137-11_0_5_line_12 |  | 10 | 11 | 0.028931 | 0.125 | 0.08 | 261 | 0 | 0.364 | 1 | 1 | cs | TRUE
13 | LV_6137-11_0_5_line_13 |  | 12 | 13 | 0.027905 | 0.125 | 0.08 | 261 | 0 | 0.364 | 1 | 2 | cs | TRUE
14 | LV_6137-11_0_5_line_14 |  | 13 | 115 | 0.045023 | 0.125 | 0.08 | 261 | 0 | 0.364 | 1 | 1 | cs | TRUE
15 | LV_6137-11_0_5_line_15 |  | 14 | 121 | 0.018453 | 0.125 | 0.08 | 261 | 0 | 0.364 | 1 | 5 | cs | TRUE
16 | LV_6137-11_0_5_line_16 |  | 14 | 119 | 0.024158 | 0.125 | 0.08 | 261 | 0 | 0.364 | 1 | 1 | cs | TRUE
17 | LV_6137-11_0_5_line_17 |  | 15 | 16 | 0.05977 | 0.125 | 0.08 | 261 | 0 | 0.364 | 1 | 1 | cs | TRUE
18 | LV_6137-11_0_5_line_18 |  | 15 | 17 | 0.011991 | 0.125 | 0.08 | 261 | 0 | 0.364 | 1 | 1 | cs | TRUE
19 | LV_6137-11_0_5_line_19 |  | 17 | 18 | 0.032534 | 0.125 | 0.08 | 261 | 0 | 0.364 | 1 | 1 | cs | TRUE
20 | LV_6137-11_0_5_line_20 |  | 18 | 19 | 0.030261 | 0.125 | 0.08 | 261 | 0 | 0.364 | 1 | 1 | cs | TRUE
21 | LV_6137-11_0_5_line_21 |  | 19 | 20 | 0.015843 | 0.125 | 0.08 | 261 | 0 | 0.364 | 1 | 1 | cs | TRUE
22 | LV_6137-11_0_5_line_22 |  | 19 | 21 | 0.021168 | 0.125 | 0.08 | 261 | 0 | 0.364 | 1 | 1 | cs | TRUE
23 | LV_6137-11_0_5_line_23 |  | 20 | 22 | 0.020005 | 0.125 | 0.08 | 261 | 0 | 0.364 | 1 | 1 | cs | TRUE
24 | LV_6137-11_0_5_line_24 |  | 20 | 23 | 0.0021394 | 0.125 | 0.08 | 261 | 0 | 0.364 | 1 | 1 | cs | TRUE
25 | LV_6137-11_0_5_line_25 |  | 21 | 24 | 0.017613 | 0.125 | 0.08 | 261 | 0 | 0.364 | 1 | 1 | cs | TRUE
26 | LV_6137-11_0_5_line_26 |  | 22 | 39 | 0.023358 | 0.125 | 0.08 | 261 | 0 | 0.364 | 1 | 1 | cs | TRUE
27 | LV_6137-11_0_5_line_27 |  | 22 | 40 | 0.013247 | 0.125 | 0.08 | 261 | 0 | 0.364 | 1 | 1 | cs | TRUE
28 | LV_6137-11_0_5_line_28 |  | 23 | 41 | 0.015614 | 0.125 | 0.08 | 261 | 0 | 0.364 | 1 | 1 | cs | TRUE
29 | LV_6137-11_0_5_line_29 |  | 24 | 42 | 0.022955 | 0.125 | 0.08 | 261 | 0 | 0.364 | 1 | 1 | cs | TRUE
30 | LV_6137-11_0_5_line_30 |  | 25 | 26 | 0.019401 | 0.125 | 0.08 | 261 | 0 | 0.364 | 1 | 1 | cs | TRUE
31 | LV_6137-11_0_5_line_31 |  | 25 | 27 | 0.0069398 | 0.125 | 0.08 | 261 | 0 | 0.364 | 1 | 1 | cs | TRUE
32 | LV_6137-11_0_5_line_32 |  | 26 | 28 | 0.015097 | 0.125 | 0.08 | 261 | 0 | 0.364 | 1 | 1 | cs | TRUE
33 | LV_6137-11_0_5_line_33 |  | 27 | 29 | 0.0084512 | 0.125 | 0.08 | 261 | 0 | 0.364 | 1 | 1 | cs | TRUE
34 | LV_6137-11_0_5_line_34 |  | 27 | 30 | 0.018458 | 0.125 | 0.08 | 261 | 0 | 0.364 | 1 | 1 | cs | TRUE
35 | LV_6137-11_0_5_line_35 |  | 29 | 31 | 0.013879 | 0.125 | 0.08 | 261 | 0 | 0.364 | 1 | 1 | cs | TRUE
36 | LV_6137-11_0_5_line_36 |  | 30 | 32 | 0.010071 | 0.125 | 0.08 | 261 | 0 | 0.364 | 1 | 1 | cs | TRUE
37 | LV_6137-11_0_5_line_37 |  | 31 | 33 | 0.014953 | 0.125 | 0.08 | 261 | 0 | 0.364 | 1 | 1 | cs | TRUE
38 | LV_6137-11_0_5_line_38 |  | 32 | 34 | 0.014483 | 0.125 | 0.08 | 261 | 0 | 0.364 | 1 | 1 | cs | TRUE
39 | LV_6137-11_0_5_line_39 |  | 33 | 35 | 0.01292 | 0.125 | 0.08 | 261 | 0 | 0.364 | 1 | 1 | cs | TRUE
40 | LV_6137-11_0_5_line_40 |  | 34 | 36 | 0.007124 | 0.125 | 0.08 | 261 | 0 | 0.364 | 1 | 1 | cs | TRUE
41 | LV_6137-11_0_5_line_41 |  | 34 | 37 | 0.008552 | 0.125 | 0.08 | 261 | 0 | 0.364 | 1 | 1 | cs | TRUE
42 | LV_6137-11_0_5_line_42 |  | 34 | 38 | 0.022699 | 0.125 | 0.08 | 261 | 0 | 0.364 | 1 | 1 | cs | TRUE
43 | LV_6137-11_0_5_line_43 |  | 35 | 45 | 0.038292 | 0.125 | 0.08 | 261 | 0 | 0.364 | 1 | 1 | cs | TRUE
44 | LV_6137-11_0_5_line_44 |  | 36 | 48 | 0.0042095 | 0.125 | 0.08 | 261 | 0 | 0.364 | 1 | 1 | cs | TRUE
45 | LV_6137-11_0_5_line_45 |  | 37 | 61 | 0.034752 | 0.125 | 0.08 | 261 | 0 | 0.364 | 1 | 1 | cs | TRUE
46 | LV_6137-11_0_5_line_46 |  | 37 | 62 | 0.013628 | 0.125 | 0.08 | 261 | 0 | 0.364 | 1 | 1 | cs | TRUE
47 | LV_6137-11_0_5_line_47 |  | 38 | 51 | 0.0086767 | 0.125 | 0.08 | 261 | 0 | 0.364 | 1 | 1 | cs | TRUE
48 | LV_6137-11_0_5_line_48 |  | 40 | 43 | 0.014798 | 0.125 | 0.08 | 261 | 0 | 0.364 | 1 | 1 | cs | TRUE
49 | LV_6137-11_0_5_line_49 |  | 41 | 44 | 0.0055161 | 0.125 | 0.08 | 261 | 0 | 0.364 | 1 | 1 | cs | TRUE
50 | LV_6137-11_0_5_line_50 |  | 44 | 47 | 0.012063 | 0.125 | 0.08 | 261 | 0 | 0.364 | 1 | 1 | cs | TRUE
51 | LV_6137-11_0_5_line_51 |  | 45 | 46 | 0.0020995 | 0.125 | 0.08 | 261 | 0 | 0.364 | 1 | 1 | cs | TRUE
52 | LV_6137-11_0_5_line_52 |  | 47 | 48 | 0.0070236 | 0.125 | 0.08 | 261 | 0 | 0.364 | 1 | 1 | cs | TRUE
53 | LV_6137-11_0_5_line_53 |  | 49 | 50 | 0.016286 | 0.125 | 0.08 | 261 | 0 | 0.364 | 1 | 1 | cs | TRUE
54 | LV_6137-11_0_5_line_54 |  | 49 | 51 | 0.012056 | 0.125 | 0.08 | 261 | 0 | 0.364 | 1 | 1 | cs | TRUE
55 | LV_6137-11_0_5_line_55 |  | 52 | 53 | 0.012559 | 0.125 | 0.08 | 261 | 0 | 0.364 | 1 | 1 | cs | TRUE
56 | LV_6137-11_0_5_line_56 |  | 53 | 54 | 0.024515 | 0.125 | 0.08 | 261 | 0 | 0.364 | 1 | 5 | cs | TRUE
57 | LV_6137-11_0_5_line_57 |  | 53 | 55 | 0.014711 | 0.125 | 0.08 | 261 | 0 | 0.364 | 1 | 5 | cs | TRUE
58 | LV_6137-11_0_5_line_58 |  | 53 | 56 | 0.014406 | 0.125 | 0.08 | 261 | 0 | 0.364 | 1 | 1 | cs | TRUE
59 | LV_6137-11_0_5_line_59 |  | 54 | 57 | 0.0078184 | 0.125 | 0.08 | 261 | 0 | 0.364 | 1 | 5 | cs | TRUE
60 | LV_6137-11_0_5_line_60 |  | 54 | 58 | 0.01644 | 0.125 | 0.08 | 261 | 0 | 0.364 | 1 | 1 | cs | TRUE
61 | LV_6137-11_0_5_line_61 |  | 55 | 59 | 0.032603 | 0.125 | 0.08 | 261 | 0 | 0.364 | 1 | 5 | cs | TRUE
62 | LV_6137-11_0_5_line_62 |  | 56 | 60 | 0.0020837 | 0.125 | 0.08 | 261 | 0 | 0.364 | 1 | 1 | cs | TRUE
63 | LV_6137-11_0_5_line_63 |  | 57 | 63 | 0.034068 | 0.125 | 0.08 | 261 | 0 | 0.364 | 1 | 5 | cs | TRUE
64 | LV_6137-11_0_5_line_64 |  | 58 | 64 | 0.022312 | 0.125 | 0.08 | 261 | 0 | 0.364 | 1 | 1 | cs | TRUE
65 | LV_6137-11_0_5_line_65 |  | 59 | 65 | 0.025583 | 0.125 | 0.08 | 261 | 0 | 0.364 | 1 | 5 | cs | TRUE
66 | LV_6137-11_0_5_line_66 |  | 60 | 66 | 0.016787 | 0.125 | 0.08 | 261 | 0 | 0.364 | 1 | 1 | cs | TRUE
67 | LV_6137-11_0_5_line_67 |  | 61 | 81 | 0.01281 | 0.125 | 0.08 | 261 | 0 | 0.364 | 1 | 1 | cs | TRUE
68 | LV_6137-11_0_5_line_68 |  | 62 | 113 | 0.026321 | 0.125 | 0.08 | 261 | 0 | 0.364 | 1 | 1 | cs | TRUE
69 | LV_6137-11_0_5_line_69 |  | 63 | 74 | 0.01209 | 0.125 | 0.08 | 261 | 0 | 0.364 | 1 | 5 | cs | TRUE
70 | LV_6137-11_0_5_line_70 |  | 65 | 70 | 0.022514 | 0.125 | 0.08 | 261 | 0 | 0.364 | 1 | 1 | cs | TRUE
71 | LV_6137-11_0_5_line_71 |  | 65 | 71 | 0.003172 | 0.125 | 0.08 | 261 | 0 | 0.364 | 1 | 5 | cs | TRUE
72 | LV_6137-11_0_5_line_72 |  | 66 | 68 | 0.0049336 | 0.125 | 0.08 | 261 | 0 | 0.364 | 1 | 1 | cs | TRUE
73 | LV_6137-11_0_5_line_73 |  | 67 | 68 | 0.0072711 | 0.125 | 0.08 | 261 | 0 | 0.364 | 1 | 1 | cs | TRUE
74 | LV_6137-11_0_5_line_74 |  | 67 | 69 | 0.017853 | 0.125 | 0.08 | 261 | 0 | 0.364 | 1 | 1 | cs | TRUE
75 | LV_6137-11_0_5_line_75 |  | 71 | 72 | 0.015102 | 0.125 | 0.08 | 261 | 0 | 0.364 | 1 | 1 | cs | TRUE
76 | LV_6137-11_0_5_line_76 |  | 71 | 73 | 0.024002 | 0.125 | 0.08 | 261 | 0 | 0.364 | 1 | 5 | cs | TRUE
77 | LV_6137-11_0_5_line_77 |  | 73 | 95 | 0.024029 | 0.125 | 0.08 | 261 | 0 | 0.364 | 1 | 1 | cs | TRUE
78 | LV_6137-11_0_5_line_78 |  | 73 | 89 | 0.026992 | 0.125 | 0.08 | 261 | 0 | 0.364 | 1 | 5 | cs | TRUE
79 | LV_6137-11_0_5_line_79 |  | 74 | 83 | 0.041597 | 0.125 | 0.08 | 261 | 0 | 0.364 | 1 | 5 | cs | TRUE
80 | LV_6137-11_0_5_line_80 |  | 74 | 82 | 0.003357 | 0.125 | 0.08 | 261 | 0 | 0.364 | 1 | 5 | cs | TRUE
81 | LV_6137-11_0_5_line_81 |  | 75 | 76 | 0.0020055 | 0.125 | 0.08 | 261 | 0 | 0.364 | 1 | 5 | cs | TRUE
82 | LV_6137-11_0_5_line_82 |  | 75 | 77 | 0.017093 | 0.125 | 0.08 | 261 | 0 | 0.364 | 1 | 5 | cs | TRUE
83 | LV_6137-11_0_5_line_83 |  | 76 | 78 | 0.0046818 | 0.125 | 0.08 | 261 | 0 | 0.364 | 1 | 5 | cs | TRUE
84 | LV_6137-11_0_5_line_84 |  | 77 | 79 | 0.011597 | 0.125 | 0.08 | 261 | 0 | 0.364 | 1 | 5 | cs | TRUE
85 | LV_6137-11_0_5_line_85 |  | 78 | 80 | 0.0052736 | 0.125 | 0.08 | 261 | 0 | 0.364 | 1 | 5 | cs | TRUE
86 | LV_6137-11_0_5_line_86 |  | 79 | 81 | 0.012871 | 0.125 | 0.08 | 261 | 0 | 0.364 | 1 | 2 | cs | TRUE
87 | LV_6137-11_0_5_line_87 |  | 80 | 82 | 0.034041 | 0.125 | 0.08 | 261 | 0 | 0.364 | 1 | 5 | cs | TRUE
88 | LV_6137-11_0_5_line_88 |  | 83 | 84 | 0.037463 | 0.125 | 0.08 | 261 | 0 | 0.364 | 1 | 5 | cs | TRUE
89 | LV_6137-11_0_5_line_89 |  | 84 | 85 | 0.00048165 | 0.125 | 0.08 | 261 | 0 | 0.364 | 1 | 5 | cs | TRUE
90 | LV_6137-11_0_5_line_90 |  | 86 | 87 | 0.047239 | 0.125 | 0.08 | 261 | 0 | 0.364 | 1 | 5 | cs | TRUE
91 | LV_6137-11_0_5_line_91 |  | 86 | 88 | 0.02536 | 0.125 | 0.08 | 261 | 0 | 0.364 | 1 | 5 | cs | TRUE
92 | LV_6137-11_0_5_line_92 |  | 87 | 89 | 0.024064 | 0.125 | 0.08 | 261 | 0 | 0.364 | 1 | 5 | cs | TRUE
93 | LV_6137-11_0_5_line_93 |  | 88 | 90 | 0.005747 | 0.125 | 0.08 | 261 | 0 | 0.364 | 1 | 1 | cs | TRUE
94 | LV_6137-11_0_5_line_94 |  | 88 | 91 | 0.016405 | 0.125 | 0.08 | 261 | 0 | 0.364 | 1 | 5 | cs | TRUE
95 | LV_6137-11_0_5_line_95 |  | 90 | 92 | 0.039041 | 0.125 | 0.08 | 261 | 0 | 0.364 | 1 | 1 | cs | TRUE
96 | LV_6137-11_0_5_line_96 |  | 90 | 93 | 0.033634 | 0.125 | 0.08 | 261 | 0 | 0.364 | 1 | 1 | cs | TRUE
97 | LV_6137-11_0_5_line_97 |  | 91 | 94 | 0.081539 | 0.125 | 0.08 | 261 | 0 | 0.364 | 1 | 5 | cs | TRUE
98 | LV_6137-11_0_5_line_98 |  | 92 | 96 | 0.018933 | 0.125 | 0.08 | 261 | 0 | 0.364 | 1 | 1 | cs | TRUE
99 | LV_6137-11_0_5_line_99 |  | 92 | 97 | 0.066639 | 0.125 | 0.08 | 261 | 0 | 0.364 | 1 | 1 | cs | TRUE
100 | LV_6137-11_0_5_line_100 |  | 94 | 98 | 0.0029872 | 0.125 | 0.08 | 261 | 0 | 0.364 | 1 | 5 | cs | TRUE
101 | LV_6137-11_0_5_line_101 |  | 97 | 99 | 0.10661 | 0.125 | 0.08 | 261 | 0 | 0.364 | 1 | 1 | cs | TRUE
102 | LV_6137-11_0_5_line_102 |  | 98 | 100 | 0.040332 | 0.125 | 0.08 | 261 | 0 | 0.364 | 1 | 5 | cs | TRUE
103 | LV_6137-11_0_5_line_103 |  | 100 | 108 | 0.001141 | 0.125 | 0.08 | 261 | 0 | 0.364 | 1 | 5 | cs | TRUE
104 | LV_6137-11_0_5_line_104 |  | 100 | 109 | 0.0074269 | 0.125 | 0.08 | 261 | 0 | 0.364 | 1 | 1 | cs | TRUE
105 | LV_6137-11_0_5_line_105 |  | 101 | 102 | 0.041287 | 0.125 | 0.08 | 261 | 0 | 0.364 | 1 | 1 | cs | TRUE
106 | LV_6137-11_0_5_line_106 |  | 101 | 103 | 0.005993 | 0.125 | 0.08 | 261 | 0 | 0.364 | 1 | 1 | cs | TRUE
107 | LV_6137-11_0_5_line_107 |  | 103 | 104 | 0.021411 | 0.125 | 0.08 | 261 | 0 | 0.364 | 1 | 1 | cs | TRUE
108 | LV_6137-11_0_5_line_108 |  | 103 | 105 | 0.022901 | 0.125 | 0.08 | 261 | 0 | 0.364 | 1 | 1 | cs | TRUE
109 | LV_6137-11_0_5_line_109 |  | 105 | 106 | 0.021621 | 0.125 | 0.08 | 261 | 0 | 0.364 | 1 | 1 | cs | TRUE
110 | LV_6137-11_0_5_line_110 |  | 105 | 107 | 0.031523 | 0.125 | 0.08 | 261 | 0 | 0.364 | 1 | 1 | cs | TRUE
111 | LV_6137-11_0_5_line_111 |  | 106 | 127 | 0.0079952 | 0.125 | 0.08 | 261 | 0 | 0.364 | 1 | 1 | cs | TRUE
112 | LV_6137-11_0_5_line_112 |  | 107 | 123 | 0.00034125 | 0.125 | 0.08 | 261 | 0 | 0.364 | 1 | 1 | cs | TRUE
113 | LV_6137-11_0_5_line_113 |  | 108 | 110 | 0.0051815 | 0.125 | 0.08 | 261 | 0 | 0.364 | 1 | 3 | cs | TRUE
114 | LV_6137-11_0_5_line_114 |  | 108 | 111 | 0.016617 | 0.125 | 0.08 | 261 | 0 | 0.364 | 1 | 5 | cs | TRUE
115 | LV_6137-11_0_5_line_115 |  | 109 | 112 | 0.015684 | 0.125 | 0.08 | 261 | 0 | 0.364 | 1 | 1 | cs | TRUE
116 | LV_6137-11_0_5_line_116 |  | 110 | 130 | 0.033632 | 0.125 | 0.08 | 261 | 0 | 0.364 | 1 | 1 | cs | TRUE
117 | LV_6137-11_0_5_line_117 |  | 111 | 121 | 0.0074276 | 0.125 | 0.08 | 261 | 0 | 0.364 | 1 | 5 | cs | TRUE
118 | LV_6137-11_0_5_line_118 |  | 112 | 127 | 0.012226 | 0.125 | 0.08 | 261 | 0 | 0.364 | 1 | 1 | cs | TRUE
119 | LV_6137-11_0_5_line_119 |  | 113 | 114 | 0.012534 | 0.125 | 0.08 | 261 | 0 | 0.364 | 1 | 1 | cs | TRUE
120 | LV_6137-11_0_5_line_120 |  | 115 | 116 | 0.10664 | 0.125 | 0.08 | 261 | 0 | 0.364 | 1 | 1 | cs | TRUE
121 | LV_6137-11_0_5_line_121 |  | 116 | 117 | 0.0053303 | 0.125 | 0.08 | 261 | 0 | 0.364 | 1 | 1 | cs | TRUE
122 | LV_6137-11_0_5_line_122 |  | 117 | 118 | 0.0085075 | 0.125 | 0.08 | 261 | 0 | 0.364 | 1 | 1 | cs | TRUE
123 | LV_6137-11_0_5_line_123 |  | 119 | 120 | 0.0045846 | 0.125 | 0.08 | 261 | 0 | 0.364 | 1 | 1 | cs | TRUE
124 | LV_6137-11_0_5_line_124 |  | 121 | 122 | 0.012813 | 0.125 | 0.08 | 261 | 0 | 0.364 | 1 | 1 | cs | TRUE
125 | LV_6137-11_0_5_line_125 |  | 124 | 125 | 0.00644 | 0.125 | 0.08 | 261 | 0 | 0.364 | 1 | 1 | cs | TRUE
126 | LV_6137-11_0_5_line_126 |  | 124 | 126 | 0.044951 | 0.125 | 0.08 | 261 | 0 | 0.364 | 1 | 1 | cs | TRUE
127 | LV_6137-11_0_5_line_127 |  | 125 | 128 | 0.017513 | 0.125 | 0.08 | 261 | 0 | 0.364 | 1 | 1 | cs | TRUE
128 | LV_6137-11_0_5_line_128 |  | 128 | 129 | 0.010573 | 0.125 | 0.08 | 261 | 0 | 0.364 | 1 | 1 | cs | TRUE
129 | LV_6137-11_0_5_line_129 |  | 129 | 137 | 0.012863 | 0.125 | 0.08 | 261 | 0 | 0.364 | 1 | 1 | cs | TRUE
130 | LV_6137-11_0_5_line_130 |  | 130 | 131 | 0.0077462 | 0.125 | 0.08 | 261 | 0 | 0.364 | 1 | 1 | cs | TRUE
131 | LV_6137-11_0_5_line_131 |  | 131 | 132 | 0.0086534 | 0.125 | 0.08 | 261 | 0 | 0.364 | 1 | 1 | cs | TRUE
132 | LV_6137-11_0_5_line_132 |  | 131 | 133 | 0.014607 | 0.125 | 0.08 | 261 | 0 | 0.364 | 1 | 1 | cs | TRUE
133 | LV_6137-11_0_5_line_133 |  | 132 | 136 | 8.2764e-05 | 0.125 | 0.08 | 261 | 0 | 0.364 | 1 | 1 | cs | TRUE
134 | LV_6137-11_0_5_line_134 |  | 133 | 134 | 0.0063988 | 0.125 | 0.08 | 261 | 0 | 0.364 | 1 | 1 | cs | TRUE
135 | LV_6137-11_0_5_line_135 |  | 134 | 135 | 0.0045064 | 0.125 | 0.08 | 261 | 0 | 0.364 | 1 | 1 | cs | TRUE
136 | LV_6137-11_0_5_line_136 |  | 136 | 138 | 0.0086476 | 0.125 | 0.08 | 261 | 0 | 0.364 | 1 | 1 | cs | TRUE
137 | LV_6137-11_0_5_line_137 |  | 137 | 144 | 0.00030827 | 0.125 | 0.08 | 261 | 0 | 0.364 | 1 | 1 | cs | TRUE
138 | LV_6137-11_0_5_line_138 |  | 138 | 139 | 9.0532e-05 | 0.125 | 0.08 | 261 | 0 | 0.364 | 1 | 1 | cs | TRUE
139 | LV_6137-11_0_5_line_139 |  | 139 | 140 | 0.0080369 | 0.125 | 0.08 | 261 | 0 | 0.364 | 1 | 1 | cs | TRUE
140 | LV_6137-11_0_5_line_140 |  | 140 | 141 | 0.0003778 | 0.125 | 0.08 | 261 | 0 | 0.364 | 1 | 1 | cs | TRUE
141 | LV_6137-11_0_5_line_141 |  | 141 | 142 | 0.034862 | 0.125 | 0.08 | 261 | 0 | 0.364 | 1 | 1 | cs | TRUE
142 | LV_6137-11_0_5_line_142 |  | 142 | 143 | 0.013804 | 0.125 | 0.08 | 261 | 0 | 0.364 | 1 | 1 | cs | TRUE
143 | LV_6137-11_0_5_line_143 |  | 143 | 144 | 0.013019 | 0.125 | 0.08 | 261 | 0 | 0.364 | 1 | 1 | cs | TRUE

## trafo
| name | std_type | hv_bus | lv_bus | sn_mva | vn_hv_kv | vn_lv_kv | vk_percent | vkr_percent | pfe_kw | i0_percent | shift_degree | tap_side | tap_neutral | tap_min | tap_max | tap_step_percent | tap_step_degree | tap_pos | tap_phase_shifter | parallel | df | in_service
0 | LV_6137-11_0_5_trafo_101 | 0.63 MVA 20/0.4 kV | 145 | 85 | 0.63 | 20 | 0.4 | 6 | 1.206 | 1.65 | 0.2619 | 150 | hv | 0 | -2 | 2 | 2.5 | 0 | 0 | FALSE | 1 | 1 | TRUE

## line_geodata
| x0 | y0 | x1 | y1 | x2 | y2 | x3 | y3 | x4 | y4 | x5 | y5 | x6 | y6 | x7 | y7 | x8 | y8 | x9 | y9
0 | 2568823.7849 | 1102577.0115 | 2568812.9699 | 1102572.765 | 2568778.3565 | 1102553.7114 | 2568748.8244 | 1102542.5784
1 | 2568614.8083 | 1102649.7449 | 2568748.8244 | 1102542.5784
2 | 2568823.7849 | 1102577.0115 | 2569003.425 | 1102654.2176
3 | 2568669.6441 | 1102710.9314 | 2568664.0414 | 1102706.2246 | 2568647.9643 | 1102689.8217 | 2568629.6942 | 1102668.3053 | 2568614.8083 | 1102649.7449
4 | 2568592.79 | 1102615.407 | 2568598.4874 | 1102625.8564 | 2568613.5433 | 1102648.1675 | 2568614.8083 | 1102649.7449
5 | 2568798.277 | 1102821.8128 | 2569003.425 | 1102654.2176
6 | 2569003.425 | 1102654.2176 | 2569231.9646 | 1102586.7617
7 | 2568669.6441 | 1102710.9314 | 2568639.6092 | 1102758.6447
8 | 2568592.79 | 1102615.407 | 2568521.9345 | 1102550.4187
9 | 2568798.277 | 1102821.8128 | 2568798.3474 | 1102824.9696 | 2568799.0882 | 1102827.6005 | 2568800.2254 | 1102832.0747
10 | 2569247.051 | 1102878.1921 | 2569231.9646 | 1102586.7617
11 | 2568516.2196 | 1102530.6348 | 2568517.5936 | 1102534.4852 | 2568518.8764 | 1102541.6155 | 2568520.7766 | 1102546.975 | 2568521.9345 | 1102550.4187
12 | 2568511.8435 | 1102505.9671 | 2568512.2753 | 1102508.6551 | 2568516.6737 | 1102516.8031 | 2568519.8254 | 1102524.7463 | 2568520.2615 | 1102528.257 | 2568519.2317 | 1102529.6075 | 2568516.2196 | 1102530.6348
13 | 2569224.6874 | 1102893.1779 | 2569235.7994 | 1102881.4376 | 2569244.9446 | 1102878.4674 | 2569247.051 | 1102878.1921
14 | 2569224.6874 | 1102893.1779 | 2569232.9493 | 1102896.0596 | 2569247.4508 | 1102902.7449 | 2569257.0096 | 1102909.6332 | 2569261.6267 | 1102916.9024
15 | 2568800.2254 | 1102832.0747 | 2568799.0589 | 1102832.4142 | 2568796.8961 | 1102834.5932 | 2568794.5237 | 1102838.1294 | 2568790.6268 | 1102846.1092 | 2568790.0666 | 1102846.9903
16 | 2568800.2254 | 1102832.0747 | 2568801.2374 | 1102831.7805 | 2568803.9406 | 1102832.3891 | 2568806.8627 | 1102836.4094 | 2568811.5686 | 1102842.7995 | 2568814.0832 | 1102847.3334 | 2568814.2434 | 1102849.5701
17 | 2569132.3501 | 1103235.875 | 2569153.5609 | 1103264.3188 | 2569163.6882 | 1103286.3948
18 | 2569125.8056 | 1103225.8471 | 2569129.4213 | 1103231.9475 | 2569132.3501 | 1103235.875
19 | 2569125.8056 | 1103225.8471 | 2569124.6456 | 1103223.89 | 2569123.2649 | 1103220.1284 | 2569122.5103 | 1103214.774 | 2569121.8702 | 1103210.6195 | 2569121.9391 | 1103204.416 | 2569122.7557 | 1103194.0106
20 | 2569121.415 | 1103163.8646 | 2569123.1626 | 1103178.8634 | 2569123.1086 | 1103189.5135 | 2569122.7557 | 1103194.0106
21 | 2569118.1411 | 1103148.4289 | 2569120.4461 | 1103155.921 | 2569121.415 | 1103163.8646
22 | 2569121.415 | 1103163.8646 | 2569115.2211 | 1103165.9417 | 2569111.8741 | 1103174.0741 | 2569109.3605 | 1103179.3464
23 | 2569118.1411 | 1103148.4289 | 2569120.9031 | 1103140.8665 | 2569122.2253 | 1103134.6566 | 2569123.7216 | 1103132.2589 | 2569126.4554 | 1103132.8119
24 | 2569118.1411 | 1103148.4289 | 2569117.0799 | 1103146.5713
25 | 2569109.3605 | 1103179.3464 | 2569105.0311 | 1103188.4274 | 2569101.8646 | 1103192.5012 | 2569100.7109 | 1103194.5979
26 | 2569126.4554 | 1103132.8119 | 2569133.3245 | 1103134.1887 | 2569146.5124 | 1103136.7005 | 2569149.1572 | 1103137.9547
27 | 2569126.4554 | 1103132.8119 | 2569126.8259 | 1103125.0616 | 2569126.9776 | 1103119.5763
28 | 2569108.7549 | 1103133.38 | 2569113.1765 | 1103139.7387 | 2569117.0799 | 1103146.5713
29 | 2569095.9324 | 1103216.6525 | 2569097.5031 | 1103200.4276 | 2569100.7109 | 1103194.5979
30 | 2569056.0727 | 1103166.6108 | 2569056.0727 | 1103166.6108 | 2569062.0443 | 1103164.9349 | 2569065.1355 | 1103156.7149 | 2569066.8666 | 1103152.652
31 | 2569069.9723 | 1103146.4516 | 2569067.6276 | 1103150.8659 | 2569066.8666 | 1103152.652
32 | 2569053.4327 | 1103181.3763 | 2569053.7997 | 1103174.4708 | 2569056.0727 | 1103166.6108
33 | 2569069.9723 | 1103146.4516 | 2569071.9512 | 1103152.1778 | 2569071.7884 | 1103154.565
34 | 2569069.9723 | 1103146.4516 | 2569070.9738 | 1103135.0295 | 2569072.8163 | 1103128.2841
35 | 2569071.7884 | 1103154.565 | 2569070.8445 | 1103168.4122
36 | 2569074.4852 | 1103118.3972 | 2569074.0723 | 1103123.6857 | 2569072.8163 | 1103128.2841
37 | 2569069.9227 | 1103183.332 | 2569069.8929 | 1103182.3704 | 2569070.8445 | 1103168.4122
38 | 2569083.0929 | 1103108.5541 | 2569076.7627 | 1103111.21 | 2569074.6532 | 1103116.2456 | 2569074.4852 | 1103118.3972
39 | 2569069.9227 | 1103183.332 | 2569070.3229 | 1103196.2455
40 | 2569083.0929 | 1103108.5541 | 2569088.2047 | 1103113.5161
41 | 2569083.0929 | 1103108.5541 | 2569078.2834 | 1103101.475
42 | 2569083.0929 | 1103108.5541 | 2569071.1947 | 1103105.5911 | 2569063.3094 | 1103098.7534
43 | 2569083.321 | 1103232.0956 | 2569082.0415 | 1103226.7755 | 2569073.386 | 1103207.3654 | 2569070.3562 | 1103197.3202 | 2569070.3229 | 1103196.2455
44 | 2569091.406 | 1103116.2446 | 2569088.9941 | 1103114.2824 | 2569088.2047 | 1103113.5161
45 | 2569078.2834 | 1103101.475 | 2569076.9271 | 1103099.4809 | 2569056.8222 | 1103074.1498
46 | 2569078.2834 | 1103101.475 | 2569082.1866 | 1103099.2317 | 2569084.7618 | 1103096.0169 | 2569086.8119 | 1103091.4486
47 | 2569063.3094 | 1103098.7534 | 2569056.754 | 1103093.069
48 | 2569127.558 | 1103104.7919 | 2569127.2635 | 1103109.2401 | 2569126.9776 | 1103119.5763
49 | 2569108.7549 | 1103133.38 | 2569105.6058 | 1103128.8512
50 | 2569105.6058 | 1103128.8512 | 2569103.9177 | 1103126.4236 | 2569096.8543 | 1103120.6771
51 | 2569083.812 | 1103234.1369 | 2569083.321 | 1103232.0956
52 | 2569091.406 | 1103116.2446 | 2569096.8543 | 1103120.6771
53 | 2569047.6458 | 1103085.1709 | 2569042.5824 | 1103080.7802 | 2569033.9515 | 1103076.6126
54 | 2569047.6458 | 1103085.1709 | 2569056.754 | 1103093.069
55 | 2568986.0602 | 1103074.7664 | 2568998.16 | 1103071.4025
56 | 2568986.0602 | 1103074.7664 | 2568987.5485 | 1103061.741 | 2568988.6663 | 1103050.3962
57 | 2568986.0602 | 1103074.7664 | 2568981.2913 | 1103075.6358 | 2568971.4591 | 1103074.846
58 | 2568986.0602 | 1103074.7664 | 2568987.5523 | 1103089.0952
59 | 2568988.6663 | 1103050.3962 | 2568989.4353 | 1103042.6157
60 | 2568988.6663 | 1103050.3962 | 2568979.9498 | 1103049.3847 | 2568972.2941 | 1103048.9975
61 | 2568939.1009 | 1103076.4414 | 2568957.4842 | 1103073.7235 | 2568971.4591 | 1103074.846
62 | 2568987.5523 | 1103089.0952 | 2568987.7681 | 1103091.1676
63 | 2568989.4353 | 1103042.6157 | 2568992.7866 | 1103008.7125
64 | 2568950.3781 | 1103048.8027 | 2568953.9003 | 1103049.2071 | 2568955.6582 | 1103048.053 | 2568959.3965 | 1103048.3451 | 2568972.2941 | 1103048.9975
65 | 2568915.4236 | 1103066.6579 | 2568917.1 | 1103067.6943 | 2568939.1009 | 1103076.4414
66 | 2568989.5068 | 1103107.8639 | 2568987.7681 | 1103091.1676
67 | 2569049.0678 | 1103063.9552 | 2569054.0268 | 1103070.6276 | 2569056.8222 | 1103074.1498
68 | 2569086.8119 | 1103091.4486 | 2569086.8119 | 1103091.4486 | 2569087.5026 | 1103084.308 | 2569087.2476 | 1103073.7706 | 2569086.0847 | 1103065.2424
69 | 2568999.5911 | 1102999.2362 | 2568997.3764 | 1103000.3481 | 2568992.8661 | 1103007.9084 | 2568992.7866 | 1103008.7125
70 | 2568915.9232 | 1103047.9457 | 2568921.1329 | 1103051.5431 | 2568917.9656 | 1103061.4866 | 2568915.4236 | 1103066.6579
71 | 2568912.7227 | 1103064.982 | 2568915.4236 | 1103066.6579
72 | 2568989.5068 | 1103107.8639 | 2568989.5509 | 1103108.2879 | 2568988.9498 | 1103112.755
73 | 2568983.4367 | 1103116.857 | 2568983.4367 | 1103116.857 | 2568986.3797 | 1103115.9637 | 2568988.8802 | 1103113.2717 | 2568988.9498 | 1103112.755
74 | 2568983.4367 | 1103116.857 | 2568980.1318 | 1103116.5738 | 2568975.8781 | 1103113.8053 | 2568972.0849 | 1103110.3229 | 2568969.9406 | 1103106.5829
75 | 2568912.7227 | 1103064.982 | 2568911.1546 | 1103068.4474 | 2568910.1403 | 1103072.7993 | 2568910.2584 | 1103076.2115 | 2568911.1032 | 1103079.52
76 | 2568893.4873 | 1103050.9181 | 2568898.2637 | 1103056.0295 | 2568912.7227 | 1103064.982
77 | 2568893.4873 | 1103050.9181 | 2568890.2238 | 1103054.1809 | 2568885.8991 | 1103060.2063 | 2568883.3368 | 1103065.9112 | 2568883.2438 | 1103068.9021 | 2568883.6172 | 1103071.6283
78 | 2568877.2619 | 1103029.4682 | 2568885.1323 | 1103041.9786 | 2568893.4873 | 1103050.9181
79 | 2568999.5911 | 1102999.2362 | 2568998.6351 | 1102995.3502 | 2568995.1443 | 1102982.9618 | 2568993.5047 | 1102977.0227 | 2568991.8727 | 1102972.5843 | 2568989.862 | 1102969.7265 | 2568987.1322 | 1102968.4398 | 2568985.3139 | 1102968.4047 | 2568982.5712 | 1102969.1413 | 2568980.1084 | 1102970.1545
80 | 2569002.6006 | 1102997.7311 | 2568999.5911 | 1102999.2362
81 | 2569028.5352 | 1103028.7078 | 2569028.1443 | 1103026.7408
82 | 2569034.4723 | 1103044.3166 | 2569030.602 | 1103039.109 | 2569028.5352 | 1103028.7078
83 | 2569027.2318 | 1103022.1488 | 2569028.1443 | 1103026.7408
84 | 2569034.4723 | 1103044.3166 | 2569041.3902 | 1103053.6248
85 | 2569027.2318 | 1103022.1488 | 2569026.204 | 1103016.9763
86 | 2569049.0678 | 1103063.9552 | 2569041.3902 | 1103053.6248
87 | 2569002.6006 | 1102997.7311 | 2569009.9683 | 1102998.227 | 2569018.0896 | 1103002.3431 | 2569024.5112 | 1103008.4578 | 2569026.204 | 1103016.9763
88 | 2568980.1084 | 1102970.1545 | 2568976.0722 | 1102972.0984 | 2568972.7676 | 1102974.9056 | 2568967.5082 | 1102981.2358 | 2568962.46 | 1102987.9874 | 2568958.0194 | 1102992.5569 | 2568953.4546 | 1102995.8259
89 | 2568953.4546 | 1102995.8259 | 2568953.063 | 1102996.1064
90 | 2568867.8149 | 1102970.6867 | 2568867.8149 | 1102970.6867 | 2568876.1387 | 1102970.5327 | 2568882.4986 | 1102975.1357 | 2568883.6142 | 1102981.4443 | 2568879.0208 | 1103005.6696
91 | 2568848.6731 | 1102986.9046 | 2568858.6361 | 1102976.07 | 2568867.8149 | 1102970.6867
92 | 2568877.2619 | 1103029.4682 | 2568876.5821 | 1103017.6323 | 2568878.658 | 1103007.5832 | 2568879.0208 | 1103005.6696
93 | 2568848.6731 | 1102986.9046 | 2568844.788 | 1102991.149
94 | 2568848.6731 | 1102986.9046 | 2568845.421 | 1102981.8743 | 2568839.0719 | 1102973.6188
95 | 2568844.788 | 1102991.149 | 2568826.3395 | 1103011.2876 | 2568818.7577 | 1103020.2979
96 | 2568844.788 | 1102991.149 | 2568848.3084 | 1102994.2102 | 2568848.5311 | 1102996.8993 | 2568845.3314 | 1103000.5288 | 2568835.3283 | 1103012.5864 | 2568831.5983 | 1103016.9826
97 | 2568839.0719 | 1102973.6188 | 2568836.9391 | 1102970.8456 | 2568827.16 | 1102951.3082 | 2568814.4503 | 1102938.078 | 2568798.5532 | 1102915.893 | 2568794.6111 | 1102906.1035
98 | 2568810.7872 | 1103003.4081 | 2568811.5373 | 1103007.851 | 2568816.1481 | 1103016.8318 | 2568818.7577 | 1103020.2979
99 | 2568826.9261 | 1103084.5999 | 2568825.5268 | 1103063.7742 | 2568816.9277 | 1103040.5066 | 2568815.61 | 1103033.9989 | 2568815.3612 | 1103030.7652 | 2568815.8089 | 1103027.5724 | 2568818.7577 | 1103020.2979
100 | 2568794.6111 | 1102906.1035 | 2568793.4952 | 1102903.3325
101 | 2568826.9261 | 1103084.5999 | 2568846.4462 | 1103189.4078
102 | 2568776.9542 | 1102866.7458 | 2568779.5383 | 1102869.7451 | 2568789.8463 | 1102894.2712 | 2568793.4952 | 1102903.3325
103 | 2568776.9542 | 1102866.7458 | 2568776.3998 | 1102865.7481
104 | 2568776.9542 | 1102866.7458 | 2568777.3393 | 1102874.1627
105 | 2568798.1158 | 1102940.5968 | 2568798.6224 | 1102938.3152 | 2568796.6373 | 1102935.9464 | 2568792.7991 | 1102935.7661 | 2568789.1851 | 1102938.5751 | 2568787.3347 | 1102942.8201 | 2568784.0639 | 1102952.1529 | 2568782.8519 | 1102958.6736 | 2568781.3049 | 1102960.2268 | 2568777.183 | 1102960.5594
106 | 2568777.183 | 1102954.5674 | 2568777.183 | 1102960.5594
107 | 2568777.183 | 1102954.5674 | 2568772.3571 | 1102954.9036 | 2568770.5079 | 1102959.3598 | 2568767.5571 | 1102970.7476
108 | 2568777.1577 | 1102931.6669 | 2568777.1684 | 1102933.7457 | 2568777.183 | 1102954.5674
109 | 2568777.1577 | 1102931.6669 | 2568777.3312 | 1102910.0466
110 | 2568777.1577 | 1102931.6669 | 2568753.2722 | 1102934.1692 | 2568745.7927 | 1102933.5308
111 | 2568777.3312 | 1102910.0466 | 2568777.3508 | 1102907.6091 | 2568777.4822 | 1102902.0531
112 | 2568745.4526 | 1102933.5018 | 2568745.7927 | 1102933.5308
113 | 2568776.3998 | 1102865.7481 | 2568773.882 | 1102861.2194
114 | 2568776.3998 | 1102865.7481 | 2568780.0294 | 1102864.4732 | 2568782.0951 | 1102861.461 | 2568786.0991 | 1102853.2695
115 | 2568777.7712 | 1102889.831 | 2568777.8906 | 1102884.7835 | 2568777.3393 | 1102874.1627
116 | 2568773.882 | 1102861.2194 | 2568769.9103 | 1102854.0756 | 2568762.3602 | 1102837.7729 | 2568760.0638 | 1102830.6408
117 | 2568790.0666 | 1102846.9903 | 2568786.0991 | 1102853.2695
118 | 2568777.7712 | 1102889.831 | 2568777.4822 | 1102902.0531
119 | 2569084.7498 | 1103052.7837 | 2569085.3025 | 1103059.5066 | 2569086.0847 | 1103065.2424
120 | 2569261.6267 | 1102916.9024 | 2569362.5467 | 1102882.4398
121 | 2569362.5467 | 1102882.4398 | 2569362.5467 | 1102882.4398 | 2569366.3028 | 1102878.6577
122 | 2569372.2977 | 1102872.6213 | 2569366.3028 | 1102878.6577
123 | 2568814.2434 | 1102849.5701 | 2568814.4166 | 1102851.9896 | 2568814.162 | 1102854.1334
124 | 2568790.0666 | 1102846.9903 | 2568791.3637 | 1102847.973 | 2568790.9667 | 1102851.9993 | 2568790.7946 | 1102859.1372
125 | 2568676.2284 | 1102915.7245 | 2568680.6089 | 1102914.5346 | 2568682.2289 | 1102913.5404
126 | 2568676.2284 | 1102915.7245 | 2568639.528 | 1102911.6791 | 2568631.516 | 1102911.1669
127 | 2568682.2289 | 1102913.5404 | 2568686.4547 | 1102910.947 | 2568693.2309 | 1102904.7532 | 2568694.9401 | 1102901.8441
128 | 2568700.1002 | 1102892.6226 | 2568700.1002 | 1102892.6226 | 2568698.7603 | 1102895.342 | 2568694.9401 | 1102901.8441
129 | 2568712.0128 | 1102887.903 | 2568711.8436 | 1102887.9706 | 2568702.7149 | 1102891.0749 | 2568700.1002 | 1102892.6226
130 | 2568757.6897 | 1102823.2673 | 2568760.0638 | 1102830.6408
131 | 2568757.6897 | 1102823.2673 | 2568754.1736 | 1102825.5644 | 2568751.9111 | 1102829.4003
132 | 2568754.421 | 1102809.0324 | 2568757.6897 | 1102823.2673
133 | 2568751.9111 | 1102829.4003 | 2568751.9021 | 1102829.4826
134 | 2568754.421 | 1102809.0324 | 2568760.8186 | 1102808.9105
135 | 2568764.5599 | 1102806.3984 | 2568760.8186 | 1102808.9105 | 2568760.8186 | 1102808.9105
136 | 2568750.958 | 1102838.0785 | 2568751.9021 | 1102829.4826
137 | 2568712.2991 | 1102887.7887 | 2568712.0128 | 1102887.903
138 | 2568750.958 | 1102838.0785 | 2568750.9481 | 1102838.1685
139 | 2568750.0707 | 1102846.1574 | 2568750.9481 | 1102838.1685
140 | 2568750.0707 | 1102846.1574 | 2568750.0294 | 1102846.5329
141 | 2568750.0294 | 1102846.5329 | 2568749.48 | 1102851.5353 | 2568745.8397 | 1102861.2257 | 2568738.7888 | 1102874.1688 | 2568735.8751 | 1102877.9063
142 | 2568724.9877 | 1102885.8037 | 2568728.6917 | 1102884.5151 | 2568732.9937 | 1102881.6025 | 2568735.8751 | 1102877.9063
143 | 2568712.2991 | 1102887.7887 | 2568715.426 | 1102886.5402 | 2568723.502 | 1102886.3206 | 2568724.9877 | 1102885.8037

## bus_geodata
| x | y | coords
0 | 2568748.8244 | 1102542.5784
1 | 2568823.7849 | 1102577.0115
2 | 2568614.8083 | 1102649.7449
3 | 2569003.425 | 1102654.2176
4 | 2568669.6441 | 1102710.9314
5 | 2568592.79 | 1102615.407
6 | 2568798.277 | 1102821.8128
7 | 2569231.9646 | 1102586.7617
8 | 2568639.6092 | 1102758.6447
9 | 2568521.9345 | 1102550.4187
10 | 2568516.2196 | 1102530.6348
11 | 2568511.8435 | 1102505.9671
12 | 2569247.051 | 1102878.1921
13 | 2569224.6874 | 1102893.1779
14 | 2568800.2254 | 1102832.0747
15 | 2569132.3501 | 1103235.875
16 | 2569163.6882 | 1103286.3948
17 | 2569125.8056 | 1103225.8471
18 | 2569122.7557 | 1103194.0106
19 | 2569121.415 | 1103163.8646
20 | 2569118.1411 | 1103148.4289
21 | 2569109.3605 | 1103179.3464
22 | 2569126.4554 | 1103132.8119
23 | 2569117.0799 | 1103146.5713
24 | 2569100.7109 | 1103194.5979
25 | 2569066.8666 | 1103152.652
26 | 2569056.0727 | 1103166.6108
27 | 2569069.9723 | 1103146.4516
28 | 2569053.4327 | 1103181.3763
29 | 2569071.7884 | 1103154.565
30 | 2569072.8163 | 1103128.2841
31 | 2569070.8445 | 1103168.4122
32 | 2569074.4852 | 1103118.3973
33 | 2569069.9227 | 1103183.332
34 | 2569083.0929 | 1103108.5541
35 | 2569070.3229 | 1103196.2455
36 | 2569088.2047 | 1103113.5161
37 | 2569078.2834 | 1103101.475
38 | 2569063.3094 | 1103098.7534
39 | 2569149.1572 | 1103137.9547
40 | 2569126.9776 | 1103119.5763
41 | 2569108.7549 | 1103133.38
42 | 2569095.9324 | 1103216.6525
43 | 2569127.558 | 1103104.7919
44 | 2569105.6058 | 1103128.8512
45 | 2569083.321 | 1103232.0956
46 | 2569083.812 | 1103234.1369
47 | 2569096.8543 | 1103120.6771
48 | 2569091.406 | 1103116.2446
49 | 2569047.6458 | 1103085.1709
50 | 2569033.9515 | 1103076.6126
51 | 2569056.754 | 1103093.069
52 | 2568998.16 | 1103071.4025
53 | 2568986.0602 | 1103074.7664
54 | 2568988.6663 | 1103050.3962
55 | 2568971.4591 | 1103074.846
56 | 2568987.5523 | 1103089.0952
57 | 2568989.4353 | 1103042.6157
58 | 2568972.2941 | 1103048.9975
59 | 2568939.1009 | 1103076.4414
60 | 2568987.7681 | 1103091.1676
61 | 2569056.8222 | 1103074.1498
62 | 2569086.8119 | 1103091.4486
63 | 2568992.7866 | 1103008.7125
64 | 2568950.3781 | 1103048.8027
65 | 2568915.4236 | 1103066.6579
66 | 2568989.5068 | 1103107.8639
67 | 2568983.4367 | 1103116.857
68 | 2568988.9498 | 1103112.755
69 | 2568969.9406 | 1103106.5829
70 | 2568915.9232 | 1103047.9457
71 | 2568912.7227 | 1103064.982
72 | 2568911.1032 | 1103079.52
73 | 2568893.4873 | 1103050.9181
74 | 2568999.5911 | 1102999.2362
75 | 2569028.5352 | 1103028.7078
76 | 2569028.1443 | 1103026.7408
77 | 2569034.4723 | 1103044.3166
78 | 2569027.2318 | 1103022.1488
79 | 2569041.3902 | 1103053.6248
80 | 2569026.204 | 1103016.9763
81 | 2569049.0678 | 1103063.9552
82 | 2569002.6006 | 1102997.7311
83 | 2568980.1084 | 1102970.1544
84 | 2568953.4546 | 1102995.8259
85 | 2568953.063 | 1102996.1064
86 | 2568867.8149 | 1102970.6867
87 | 2568879.0208 | 1103005.6696
88 | 2568848.6731 | 1102986.9046
89 | 2568877.2619 | 1103029.4682
90 | 2568844.788 | 1102991.149
91 | 2568839.0719 | 1102973.6188
92 | 2568818.7577 | 1103020.2979
93 | 2568831.5983 | 1103016.9826
94 | 2568794.6111 | 1102906.1035
95 | 2568883.6172 | 1103071.6283
96 | 2568810.7872 | 1103003.4081
97 | 2568826.9261 | 1103084.5999
98 | 2568793.4952 | 1102903.3325
99 | 2568846.4462 | 1103189.4078
100 | 2568776.9542 | 1102866.7458
101 | 2568777.183 | 1102960.5594
102 | 2568798.1158 | 1102940.5968
103 | 2568777.183 | 1102954.5674
104 | 2568767.5571 | 1102970.7476
105 | 2568777.1577 | 1102931.6669
106 | 2568777.3312 | 1102910.0466
107 | 2568745.7927 | 1102933.5308
108 | 2568776.3998 | 1102865.7481
109 | 2568777.3393 | 1102874.1627
110 | 2568773.882 | 1102861.2194
111 | 2568786.0991 | 1102853.2695
112 | 2568777.7712 | 1102889.831
113 | 2569086.0847 | 1103065.2424
114 | 2569084.7498 | 1103052.7837
115 | 2569261.6267 | 1102916.9024
116 | 2569362.5467 | 1102882.4398
117 | 2569366.3028 | 1102878.6577
118 | 2569372.2977 | 1102872.6213
119 | 2568814.2434 | 1102849.5701
120 | 2568814.162 | 1102854.1334
121 | 2568790.0666 | 1102846.9903
122 | 2568790.7946 | 1102859.1372
123 | 2568745.4526 | 1102933.5018
124 | 2568676.2284 | 1102915.7245
125 | 2568682.2289 | 1102913.5404
126 | 2568631.516 | 1102911.1669
127 | 2568777.4822 | 1102902.0531
128 | 2568694.9401 | 1102901.8441
129 | 2568700.1002 | 1102892.6226
130 | 2568760.0638 | 1102830.6408
131 | 2568757.6897 | 1102823.2673
132 | 2568751.9111 | 1102829.4003
133 | 2568754.421 | 1102809.0324
134 | 2568760.8186 | 1102808.9105
135 | 2568764.5599 | 1102806.3984
136 | 2568751.9021 | 1102829.4826
137 | 2568712.0128 | 1102887.903
138 | 2568750.958 | 1102838.0785
139 | 2568750.9481 | 1102838.1685
140 | 2568750.0707 | 1102846.1574
141 | 2568750.0294 | 1102846.5329
142 | 2568735.8751 | 1102877.9063
143 | 2568724.9877 | 1102885.8037
144 | 2568712.2991 | 1102887.7887
145 | 2568999.5911 | 1102999.2362

## line_std_types
| c_nf_per_km | r_ohm_per_km | x_ohm_per_km | max_i_ka | type | q_mm2 | alpha | voltage_rating
NAYY 4x50 SE | 210 | 0.642 | 0.083 | 0.142 | cs | 50 | 0.00403 | LV
NAYY 4x120 SE | 264 | 0.225 | 0.08 | 0.242 | cs | 120 | 0.00403 | LV
NAYY 4x150 SE | 261 | 0.208 | 0.08 | 0.27 | cs | 150 | 0.00403 | LV
NA2XS2Y 1x95 RM/25 12/20 kV | 216 | 0.313 | 0.132 | 0.252 | cs | 95 | 0.00403 | MV
NA2XS2Y 1x185 RM/25 12/20 kV | 273 | 0.161 | 0.117 | 0.362 | cs | 185 | 0.00403 | MV
NA2XS2Y 1x240 RM/25 12/20 kV | 304 | 0.122 | 0.112 | 0.421 | cs | 240 | 0.00403 | MV
NA2XS2Y 1x95 RM/25 6/10 kV | 315 | 0.313 | 0.123 | 0.249 | cs | 95 | 0.00403 | MV
NA2XS2Y 1x185 RM/25 6/10 kV | 406 | 0.161 | 0.11 | 0.358 | cs | 185 | 0.00403 | MV
NA2XS2Y 1x240 RM/25 6/10 kV | 456 | 0.122 | 0.105 | 0.416 | cs | 240 | 0.00403 | MV
NA2XS2Y 1x150 RM/25 12/20 kV | 250 | 0.206 | 0.116 | 0.319 | cs | 150 | 0.00403 | MV
NA2XS2Y 1x120 RM/25 12/20 kV | 230 | 0.253 | 0.119 | 0.283 | cs | 120 | 0.00403 | MV
NA2XS2Y 1x70 RM/25 12/20 kV | 190 | 0.443 | 0.132 | 0.22 | cs | 70 | 0.00403 | MV
NA2XS2Y 1x150 RM/25 6/10 kV | 360 | 0.206 | 0.11 | 0.315 | cs | 150 | 0.00403 | MV
NA2XS2Y 1x120 RM/25 6/10 kV | 340 | 0.253 | 0.113 | 0.28 | cs | 120 | 0.00403 | MV
NA2XS2Y 1x70 RM/25 6/10 kV | 280 | 0.443 | 0.123 | 0.217 | cs | 70 | 0.00403 | MV
N2XS(FL)2Y 1x120 RM/35 64/110 kV | 112 | 0.153 | 0.166 | 0.366 | cs | 120 | 0.00393 | HV
N2XS(FL)2Y 1x185 RM/35 64/110 kV | 125 | 0.099 | 0.156 | 0.457 | cs | 185 | 0.00393 | HV
N2XS(FL)2Y 1x240 RM/35 64/110 kV | 135 | 0.075 | 0.149 | 0.526 | cs | 240 | 0.00393 | HV
N2XS(FL)2Y 1x300 RM/35 64/110 kV | 144 | 0.06 | 0.144 | 0.588 | cs | 300 | 0.00393 | HV
15-AL1/3-ST1A 0.4 | 11 | 1.8769 | 0.35 | 0.105 | ol | 16 | 0.00403 | LV
24-AL1/4-ST1A 0.4 | 11.25 | 1.2012 | 0.335 | 0.14 | ol | 24 | 0.00403 | LV
48-AL1/8-ST1A 0.4 | 12.2 | 0.5939 | 0.3 | 0.21 | ol | 48 | 0.00403 | LV
94-AL1/15-ST1A 0.4 | 13.2 | 0.306 | 0.29 | 0.35 | ol | 94 | 0.00403 | LV
34-AL1/6-ST1A 10.0 | 9.7 | 0.8342 | 0.36 | 0.17 | ol | 34 | 0.00403 | MV
48-AL1/8-ST1A 10.0 | 10.1 | 0.5939 | 0.35 | 0.21 | ol | 48 | 0.00403 | MV
70-AL1/11-ST1A 10.0 | 10.4 | 0.4132 | 0.339 | 0.29 | ol | 70 | 0.00403 | MV
94-AL1/15-ST1A 10.0 | 10.75 | 0.306 | 0.33 | 0.35 | ol | 94 | 0.00403 | MV
122-AL1/20-ST1A 10.0 | 11.1 | 0.2376 | 0.323 | 0.41 | ol | 122 | 0.00403 | MV
149-AL1/24-ST1A 10.0 | 11.25 | 0.194 | 0.315 | 0.47 | ol | 149 | 0.00403 | MV
34-AL1/6-ST1A 20.0 | 9.15 | 0.8342 | 0.382 | 0.17 | ol | 34 | 0.00403 | MV
48-AL1/8-ST1A 20.0 | 9.5 | 0.5939 | 0.372 | 0.21 | ol | 48 | 0.00403 | MV
70-AL1/11-ST1A 20.0 | 9.7 | 0.4132 | 0.36 | 0.29 | ol | 70 | 0.00403 | MV
94-AL1/15-ST1A 20.0 | 10 | 0.306 | 0.35 | 0.35 | ol | 94 | 0.00403 | MV
122-AL1/20-ST1A 20.0 | 10.3 | 0.2376 | 0.344 | 0.41 | ol | 122 | 0.00403 | MV
149-AL1/24-ST1A 20.0 | 10.5 | 0.194 | 0.337 | 0.47 | ol | 149 | 0.00403 | MV
184-AL1/30-ST1A 20.0 | 10.75 | 0.1571 | 0.33 | 0.535 | ol | 184 | 0.00403 | MV
243-AL1/39-ST1A 20.0 | 11 | 0.1188 | 0.32 | 0.645 | ol | 243 | 0.00403 | MV
48-AL1/8-ST1A 110.0 | 8 | 0.5939 | 0.46 | 0.21 | ol | 48 | 0.00403 | HV
70-AL1/11-ST1A 110.0 | 8.4 | 0.4132 | 0.45 | 0.29 | ol | 70 | 0.00403 | HV
94-AL1/15-ST1A 110.0 | 8.65 | 0.306 | 0.44 | 0.35 | ol | 94 | 0.00403 | HV
122-AL1/20-ST1A 110.0 | 8.5 | 0.2376 | 0.43 | 0.41 | ol | 122 | 0.00403 | HV
149-AL1/24-ST1A 110.0 | 8.75 | 0.194 | 0.41 | 0.47 | ol | 149 | 0.00403 | HV
184-AL1/30-ST1A 110.0 | 8.8 | 0.1571 | 0.4 | 0.535 | ol | 184 | 0.00403 | HV
243-AL1/39-ST1A 110.0 | 9 | 0.1188 | 0.39 | 0.645 | ol | 243 | 0.00403 | HV
305-AL1/39-ST1A 110.0 | 9.2 | 0.0949 | 0.38 | 0.74 | ol | 305 | 0.00403 | HV
490-AL1/64-ST1A 110.0 | 9.75 | 0.059 | 0.37 | 0.96 | ol | 490 | 0.00403 | HV
679-AL1/86-ST1A 110.0 | 9.95 | 0.042 | 0.36 | 1.15 | ol | 679 | 0.00403 | HV
490-AL1/64-ST1A 220.0 | 10 | 0.059 | 0.285 | 0.96 | ol | 490 | 0.00403 | HV
679-AL1/86-ST1A 220.0 | 11.7 | 0.042 | 0.275 | 1.15 | ol | 679 | 0.00403 | HV
490-AL1/64-ST1A 380.0 | 11 | 0.059 | 0.253 | 0.96 | ol | 490 | 0.00403 | HV
679-AL1/86-ST1A 380.0 | 14.6 | 0.042 | 0.25 | 1.15 | ol | 679 | 0.00403 | HV

## trafo_std_types
| i0_percent | pfe_kw | vkr_percent | sn_mva | vn_lv_kv | vn_hv_kv | vk_percent | shift_degree | vector_group | tap_side | tap_neutral | tap_min | tap_max | tap_step_degree | tap_step_percent | tap_phase_shifter
160 MVA 380/110 kV | 0.06 | 60 | 0.25 | 160 | 110 | 380 | 12.2 | 0 | Yy0 | hv | 0 | -9 | 9 | 0 | 1.5 | FALSE
100 MVA 220/110 kV | 0.06 | 55 | 0.26 | 100 | 110 | 220 | 12 | 0 | Yy0 | hv | 0 | -9 | 9 | 0 | 1.5 | FALSE
63 MVA 110/20 kV | 0.04 | 22 | 0.32 | 63 | 20 | 110 | 18 | 150 | YNd5 | hv | 0 | -9 | 9 | 0 | 1.5 | FALSE
40 MVA 110/20 kV | 0.05 | 18 | 0.34 | 40 | 20 | 110 | 16.2 | 150 | YNd5 | hv | 0 | -9 | 9 | 0 | 1.5 | FALSE
25 MVA 110/20 kV | 0.07 | 14 | 0.41 | 25 | 20 | 110 | 12 | 150 | YNd5 | hv | 0 | -9 | 9 | 0 | 1.5 | FALSE
63 MVA 110/10 kV | 0.04 | 22 | 0.32 | 63 | 10 | 110 | 18 | 150 | YNd5 | hv | 0 | -9 | 9 | 0 | 1.5 | FALSE
40 MVA 110/10 kV | 0.05 | 18 | 0.34 | 40 | 10 | 110 | 16.2 | 150 | YNd5 | hv | 0 | -9 | 9 | 0 | 1.5 | FALSE
25 MVA 110/10 kV | 0.07 | 14 | 0.41 | 25 | 10 | 110 | 12 | 150 | YNd5 | hv | 0 | -9 | 9 | 0 | 1.5 | FALSE
0.25 MVA 20/0.4 kV | 0.32 | 0.8 | 1.44 | 0.25 | 0.4 | 20 | 6 | 150 | Yzn5 | hv | 0 | -2 | 2 | 0 | 2.5 | FALSE
0.4 MVA 20/0.4 kV | 0.3375 | 1.35 | 1.425 | 0.4 | 0.4 | 20 | 6 | 150 | Dyn5 | hv | 0 | -2 | 2 | 0 | 2.5 | FALSE
0.63 MVA 20/0.4 kV | 0.2619 | 1.65 | 1.206 | 0.63 | 0.4 | 20 | 6 | 150 | Dyn5 | hv | 0 | -2 | 2 | 0 | 2.5 | FALSE
0.25 MVA 10/0.4 kV | 0.24 | 0.6 | 1.2 | 0.25 | 0.4 | 10 | 4 | 150 | Dyn5 | hv | 0 | -2 | 2 | 0 | 2.5 | FALSE
0.4 MVA 10/0.4 kV | 0.2375 | 0.95 | 1.325 | 0.4 | 0.4 | 10 | 4 | 150 | Dyn5 | hv | 0 | -2 | 2 | 0 | 2.5 | FALSE
0.63 MVA 10/0.4 kV | 0.1873 | 1.18 | 1.0794 | 0.63 | 0.4 | 10 | 4 | 150 | Dyn5 | hv | 0 | -2 | 2 | 0 | 2.5 | FALSE

## trafo3w_std_types
| sn_hv_mva | sn_mv_mva | sn_lv_mva | vn_hv_kv | vn_mv_kv | vn_lv_kv | vk_hv_percent | vk_mv_percent | vk_lv_percent | vkr_hv_percent | vkr_mv_percent | vkr_lv_percent | pfe_kw | i0_percent | shift_mv_degree | shift_lv_degree | vector_group | tap_side | tap_neutral | tap_min | tap_max | tap_step_percent
63/25/38 MVA 110/20/10 kV | 63 | 25 | 38 | 110 | 20 | 10 | 10.4 | 10.4 | 10.4 | 0.28 | 0.32 | 0.35 | 35 | 0.89 | 0 | 0 | YN0yn0yn0 | hv | 0 | -10 | 10 | 1.2
63/25/38 MVA 110/10/10 kV | 63 | 25 | 38 | 110 | 10 | 10 | 10.4 | 10.4 | 10.4 | 0.28 | 0.32 | 0.35 | 35 | 0.89 | 0 | 0 | YN0yn0yn0 | hv | 0 | -10 | 10 | 1.2

## fuse_std_types
| fuse_type | i_rated_a | t_avg | t_min | t_total | x_avg | x_min | x_total
HV 100A | HV 100A | 100 | 0 | [10.0, 3.64, 0.854, 0.281, 0.1, 0.0531, 0.022, 0.01] | [10.0, 4.267, 1.21, 0.403, 0.1, 0.058, 0.022, 0.01] | 0 | [300.0, 350.0, 450.0, 550.0, 700.0, 850.0, 1200.0, 1752.0] | [600.0, 700.0, 900.0, 1150.0, 1665.0, 2000.0, 3000.0, 4313.0]
HV 10A | HV 10A | 10 | 0 | [10.0, 1675.0, 0.344, 0.156, 0.1, 0.0417, 0.0171, 0.01] | [10.0, 1.3, 0.3, 0.155, 0.1, 0.0555, 0.023, 0.01] | 0 | [30.0, 32.0, 35.0, 37.0, 39.0, 50.0, 70.0, 88.0] | [60.0, 70.0, 80.0, 87.0, 94.0, 110.0, 150.0, 216.0]
HV 125A | HV 125A | 125 | 0 | [10.0, 1.82, 0.344, 0.1, 0.0467, 0.0269, 0.01] | [10.0, 2.478, 0.426, 0.1, 0.0427, 0.0211, 0.01] | 0 | [375.0, 500.0, 700.0, 925.0, 1200.0, 1500.0, 2341.0] | [750.0, 1000.0, 1500.0, 2200.0, 3000.0, 4000.0, 5765.0]
HV 160A | HV 160A | 160 | 0 | [10.0, 4.15, 1.03, 0.198, 0.1, 0.051, 0.0172, 0.01] | [10.0, 2.3, 0.734, 0.274, 0.1, 0.046, 0.0177, 0.01] | 0 | [480.0, 550.0, 700.0, 1000.0, 1260.0, 1600.0, 2500.0, 3227.0] | [960.0, 1300.0, 1700.0, 2200.0, 2996.0, 4000.0, 6000.0, 7946.0]
HV 16A | HV 16A | 16 | 0 | [10.0, 0.352, 0.164, 0.1, 0.0649, 0.0342, 0.01] | [10.0, 2.34, 0.722, 0.181, 0.1, 0.055, 0.0296, 0.01] | 0 | [48.0, 60.0, 65.0, 71.0, 80.0, 100.0, 162.0] | [96.0, 110.0, 125.0, 150.0, 168.0, 200.0, 250.0, 398.0]
HV 200A | HV 200A | 200 | 0 | [10.0, 4.267, 1.21, 0.403, 0.1, 0.058, 0.022, 0.01] | [10.0, 3.73, 1.654, 0.328, 0.1, 0.0531, 0.019, 0.01] | 0 | [600.0, 700.0, 900.0, 1150.0, 1665.0, 2000.0, 3000.0, 4313.0] | [1200.0, 1500.0, 1800.0, 2700.0, 3960.0, 5000.0, 7500.0, 10620.0]
HV 20A | HV 20A | 20 | 0 | [10.0, 1.3, 0.3, 0.155, 0.1, 0.0555, 0.023, 0.01] | [10.0, 1.3, 0.161, 0.1, 0.0611, 0.0399, 0.0141, 0.01] | 0 | [60.0, 70.0, 80.0, 87.0, 94.0, 110.0, 150.0, 216.0] | [120.0, 150.0, 200.0, 223.0, 260.0, 300.0, 450.0, 532.0]
HV 25A | HV 25A | 25 | 0 | [10.0, 2.512, 0.833, 0.299, 0.1, 0.0372, 0.0223, 0.01] | [10.0, 3.125, 0.597, 0.198, 0.1, 0.0378, 0.022, 0.01] | 0 | [75.0, 82.0, 90.0, 100.0, 124.0, 170.0, 200.0, 289.0] | [150.0, 170.0, 210.0, 250.0, 294.0, 400.0, 500.0, 711.0]
HV 31.5A | HV 31.5A | 31.5 | 0 | [10.0, 2.34, 0.722, 0.181, 0.1, 0.055, 0.0296, 0.01] | [10.0, 2.84, 0.368, 0.164, 0.1, 0.0621, 0.0378, 0.0195, 0.01] | 0 | [95.0, 110.0, 125.0, 150.0, 165.0, 200.0, 250.0, 390.0] | [189.0, 220.0, 300.0, 350.0, 393.0, 450.0, 530.0, 700.0, 960.0]
HV 40A | HV 40A | 40 | 0 | [10.0, 1.3, 0.161, 0.1, 0.0611, 0.0399, 0.0141, 0.01] | [10.0, 2.05, 0.369, 0.198, 0.1, 0.051, 0.0298, 0.01] | 0 | [120.0, 150.0, 200.0, 223.0, 260.0, 300.0, 450.0, 532.0] | [240.0, 300.0, 400.0, 450.0, 530.0, 650.0, 800.0, 1311.0]
HV 50A | HV 50A | 50 | 0 | [10.0, 3.215, 0.597, 0.198, 0.1, 0.0378, 0.022, 0.01] | [10.0, 3.64, 0.854, 0.281, 0.1, 0.0531, 0.022, 0.01] | 0 | [150.0, 170.0, 210.0, 250.0, 294.0, 400.0, 500.0, 711.0] | [300.0, 350.0, 450.0, 550.0, 700.0, 850.0, 1200.0, 1752.0]
HV 6.3A | HV 6.3A | 6.3 | 0 | [10.0, 1.39, 0.344, 0.168, 0.1, 0.056, 0.0263, 0.01] | [10.0, 1.711, 0.516, 0.198, 0.1, 0.0634, 0.0303, 0.01] | 0 | [19.0, 19.5, 20.4, 20.8, 22.0, 25.0, 32.0, 48.0] | [38.0, 40.0, 43.0, 48.0, 53.0, 60.0, 75.0, 118.0]
HV 63A | HV 63A | 63 | 0 | [10.0, 2.84, 0.368, 0.164, 0.1, 0.0621, 0.0378, 0.0195, 0.01] | [10.0, 1.82, 0.344, 0.1, 0.0467, 0.0269, 0.01] | 0 | [189.0, 220.0, 300.0, 350.0, 393.0, 450.0, 530.0, 700.0, 961.0] | [378.0, 500.0, 700.0, 934.0, 1200.0, 1500.0, 2366.0]
HV 80A | HV 80A | 80 | 0 | [10.0, 2.05, 0.369, 0.198, 0.1, 0.051, 0.0298, 0.01] | [10.0, 4.15, 1.03, 0.198, 0.1, 0.051, 0.0172, 0.01] | 0 | [240.0, 300.0, 400.0, 450.0, 530.0, 650.0, 800.0, 1311.0] | [480.0, 550.0, 700.0, 1000.0, 1260.0, 1600.0, 2500.0, 3227.0]
Siemens NH-1-100 | Siemens NH-1-100 | 100 | [5400.0, 2000.0, 400.0, 20.0, 1.0, 0.2, 0.012, 0.004] | 0 | 0 | [150.0, 190.0, 250.0, 430.0, 900.0, 1250.0, 2700.0, 3600.0] | 0 | 0
Siemens NH-1-125 | Siemens NH-1-125 | 125 | [4800.0, 120.0, 7.0, 0.1, 0.004] | 0 | 0 | [180.0, 400.0, 740.0, 2000.0, 4250.0] | 0 | 0
Siemens NH-1-16 | Siemens NH-1-16 | 16 | [4000.0, 400.0, 2.0, 0.1, 0.04, 0.01] | 0 | 0 | [26.0, 35.0, 75.0, 150.0, 200.0, 300.0] | 0 | 0
Siemens NH-1-160 | Siemens NH-1-160 | 160 | [4800.0, 120.0, 7.0, 0.1, 0.004] | 0 | 0 | [210.0, 500.0, 900.0, 2300.0, 5000.0] | 0 | 0
Siemens NH-1-25 | Siemens NH-1-25 | 25 | [4000.0, 1000.0, 10.0, 0.2, 0.02, 0.01] | 0 | 0 | [40.0, 50.0, 100.0, 210.0, 400.0, 500.0] | 0 | 0
Siemens NH-1-50 | Siemens NH-1-50 | 50 | [4000.0, 40.0, 4.0, 1.0, 0.02, 0.01] | 0 | 0 | [86.0, 200.0, 300.0, 400.0, 1000.0, 1280.0] | 0 | 0
Siemens NH-1-63 | Siemens NH-1-63 | 63 | [4000.0, 100.0, 10.0, 2.0, 0.04, 0.01] | 0 | 0 | [100.0, 200.0, 300.0, 400.0, 1000.0, 1500.0] | 0 | 0
Siemens NH-1-80 | Siemens NH-1-80 | 80 | [4800.0, 120.0, 7.0, 0.1, 0.01] | 0 | 0 | [150.58, 250.0, 450.0, 1150.0, 2470.0] | 0 | 0
Siemens NH-2-1000 | Siemens NH-2-1000 | 1000 | [4800.0, 120.0, 7.0, 0.1, 0.004] | 0 | 0 | [1900.0, 3500.0, 8400.0, 24000.0, 52000.0] | 0 | 0
Siemens NH-2-200 | Siemens NH-2-200 | 200 | [4800.0, 120.0, 7.0, 0.1, 0.004] | 0 | 0 | [280.0, 650.0, 1200.0, 3000.0, 7000.0] | 0 | 0
Siemens NH-2-224 | Siemens NH-2-224 | 224 | [4800.0, 120.0, 7.0, 0.2, 0.04, 0.004] | 0 | 0 | [400.0, 750.0, 1453.0, 3025.0, 4315.0, 7600.0] | 0 | 0
Siemens NH-2-250 | Siemens NH-2-250 | 250 | [4800.0, 120.0, 7.0, 0.1, 0.004] | 0 | 0 | [450.0, 800.0, 1650.0, 4000.0, 8500.0] | 0 | 0
Siemens NH-2-315 | Siemens NH-2-315 | 315 | [4800.0, 120.0, 7.0, 0.1, 0.004] | 0 | 0 | [550.0, 920.0, 1900.0, 5000.0, 11000.0] | 0 | 0
Siemens NH-2-355 | Siemens NH-2-355 | 355 | [4800.0, 120.0, 6.0, 0.1, 0.004] | 0 | 0 | [650.0, 1116.27, 2350.0, 5840.0, 12790.0] | 0 | 0
Siemens NH-2-400 | Siemens NH-2-400 | 400 | [4800.0, 120.0, 7.0, 0.1, 0.004] | 0 | 0 | [720.0, 1350.0, 2800.0, 6500.0, 15000.0] | 0 | 0
Siemens NH-2-425 | Siemens NH-2-425 | 425 | [4800.0, 120.0, 7.0, 0.1, 0.004] | 0 | 0 | [850.0, 1500.0, 3050.0, 7500.0, 16500.0] | 0 | 0
Siemens NH-2-630 | Siemens NH-2-630 | 630 | [4800.0, 120.0, 7.0, 0.1, 0.004] | 0 | 0 | [1200.0, 2000.0, 4800.0, 12000.0, 26000.0] | 0 | 0

## dtypes
| element | column | dtype
0 | bus | name | object
1 | bus | vn_kv | float64
2 | bus | type | object
3 | bus | zone | object
4 | bus | in_service | bool
5 | load | name | object
6 | load | bus | uint32
7 | load | p_mw | float64
8 | load | q_mvar | float64
9 | load | const_z_percent | float64
10 | load | const_i_percent | float64
11 | load | sn_mva | float64
12 | load | scaling | float64
13 | load | in_service | bool
14 | load | type | object
15 | ext_grid | name | object
16 | ext_grid | bus | uint32
17 | ext_grid | vm_pu | float64
18 | ext_grid | va_degree | float64
19 | ext_grid | slack_weight | float64
20 | ext_grid | in_service | bool
21 | line | name | object
22 | line | std_type | object
23 | line | from_bus | uint32
24 | line | to_bus | uint32
25 | line | length_km | float64
26 | line | r_ohm_per_km | float64
27 | line | x_ohm_per_km | float64
28 | line | c_nf_per_km | float64
29 | line | g_us_per_km | float64
30 | line | max_i_ka | float64
31 | line | df | float64
32 | line | parallel | uint32
33 | line | type | object
34 | line | in_service | bool
35 | trafo | name | object
36 | trafo | std_type | object
37 | trafo | hv_bus | uint32
38 | trafo | lv_bus | uint32
39 | trafo | sn_mva | float64
40 | trafo | vn_hv_kv | float64
41 | trafo | vn_lv_kv | float64
42 | trafo | vk_percent | float64
43 | trafo | vkr_percent | float64
44 | trafo | pfe_kw | float64
45 | trafo | i0_percent | float64
46 | trafo | shift_degree | float64
47 | trafo | tap_side | object
48 | trafo | tap_neutral | int32
49 | trafo | tap_min | int32
50 | trafo | tap_max | int32
51 | trafo | tap_step_percent | float64
52 | trafo | tap_step_degree | float64
53 | trafo | tap_pos | int32
54 | trafo | tap_phase_shifter | bool
55 | trafo | parallel | uint32
56 | trafo | df | float64
57 | trafo | in_service | bool
58 | line_geodata | coords | object
59 | bus_geodata | x | float64
60 | bus_geodata | y | float64
61 | bus_geodata | coords | object

## parameters
| version | format_version | converged | OPF_converged | name | f_hz | sn_mva
0 | 2.14.6 | 2.14.0 | FALSE | FALSE |  | 50 | 1