## bus
| name | vn_kv | type | zone | in_service
0 | bus_LV_6137-12_0_4_node_0 | 0.4 | n |  | TRUE
1 | bus_LV_6137-12_0_4_node_1 | 0.4 | n |  | TRUE
2 | bus_LV_6137-12_0_4_node_2 | 0.4 | n |  | TRUE
3 | bus_LV_6137-12_0_4_node_3 | 0.4 | n |  | TRUE
4 | bus_LV_6137-12_0_4_node_4 | 0.4 | n |  | TRUE
5 | bus_LV_6137-12_0_4_node_5 | 0.4 | n |  | TRUE
6 | bus_LV_6137-12_0_4_node_17 | 0.4 | n |  | TRUE
7 | bus_LV_6137-12_0_4_node_18 | 0.4 | n |  | TRUE
8 | bus_LV_6137-12_0_4_node_12 | 0.4 | n |  | TRUE
9 | bus_LV_6137-12_0_4_node_14 | 0.4 | n |  | TRUE
10 | bus_LV_6137-12_0_4_node_10 | 0.4 | n |  | TRUE
11 | bus_LV_6137-12_0_4_node_9 | 0.4 | n |  | TRUE
12 | bus_LV_6137-12_0_4_node_11 | 0.4 | n |  | TRUE
13 | bus_LV_6137-12_0_4_node_15 | 0.4 | n |  | TRUE
14 | bus_LV_6137-12_0_4_node_8 | 0.4 | n |  | TRUE
15 | bus_LV_6137-12_0_4_node_6 | 0.4 | n |  | TRUE
16 | bus_LV_6137-12_0_4_node_7 | 0.4 | n |  | TRUE
17 | bus_LV_6137-12_0_4_node_16 | 0.4 | n |  | TRUE
18 | bus_LV_6137-12_0_4_node_20 | 0.4 | n |  | TRUE
19 | bus_LV_6137-12_0_4_node_23 | 0.4 | n |  | TRUE
20 | bus_LV_6137-12_0_4_node_25 | 0.4 | n |  | TRUE
21 | bus_LV_6137-12_0_4_node_24 | 0.4 | n |  | TRUE
22 | bus_LV_6137-12_0_4_node_13 | 0.4 | n |  | TRUE
23 | bus_LV_6137-12_0_4_node_22 | 0.4 | n |  | TRUE
24 | bus_LV_6137-12_0_4_node_19 | 0.4 | n |  | TRUE
25 | bus_LV_6137-12_0_4_node_33 | 0.4 | n |  | TRUE
26 | bus_LV_6137-12_0_4_node_40 | 0.4 | n |  | TRUE
27 | bus_LV_6137-12_0_4_node_21 | 0.4 | n |  | TRUE
28 | bus_LV_6137-12_0_4_node_144 | 0.4 | n |  | TRUE
29 | bus_LV_6137-12_0_4_node_31 | 0.4 | n |  | TRUE
30 | bus_LV_6137-12_0_4_node_38 | 0.4 | n |  | TRUE
31 | bus_LV_6137-12_0_4_node_26 | 0.4 | n |  | TRUE
32 | bus_LV_6137-12_0_4_node_27 | 0.4 | n |  | TRUE
33 | bus_LV_6137-12_0_4_node_28 | 0.4 | n |  | TRUE
34 | bus_LV_6137-12_0_4_node_34 | 0.4 | n |  | TRUE
35 | bus_LV_6137-12_0_4_node_32 | 0.4 | n |  | TRUE
36 | bus_LV_6137-12_0_4_node_29 | 0.4 | n |  | TRUE
37 | bus_LV_6137-12_0_4_node_30 | 0.4 | n |  | TRUE
38 | bus_LV_6137-12_0_4_node_35 | 0.4 | n |  | TRUE
39 | bus_LV_6137-12_0_4_node_36 | 0.4 | n |  | TRUE
40 | bus_LV_6137-12_0_4_node_37 | 0.4 | n |  | TRUE
41 | bus_LV_6137-12_0_4_node_39 | 0.4 | n |  | TRUE
42 | bus_LV_6137-12_0_4_node_57 | 0.4 | n |  | TRUE
43 | bus_LV_6137-12_0_4_node_61 | 0.4 | n |  | TRUE
44 | bus_LV_6137-12_0_4_node_58 | 0.4 | n |  | TRUE
45 | bus_LV_6137-12_0_4_node_63 | 0.4 | n |  | TRUE
46 | bus_LV_6137-12_0_4_node_59 | 0.4 | n |  | TRUE
47 | bus_LV_6137-12_0_4_node_41 | 0.4 | n |  | TRUE
48 | bus_LV_6137-12_0_4_node_42 | 0.4 | n |  | TRUE
49 | bus_LV_6137-12_0_4_node_44 | 0.4 | n |  | TRUE
50 | bus_LV_6137-12_0_4_node_43 | 0.4 | n |  | TRUE
51 | bus_LV_6137-12_0_4_node_45 | 0.4 | n |  | TRUE
52 | bus_LV_6137-12_0_4_node_46 | 0.4 | n |  | TRUE
53 | bus_LV_6137-12_0_4_node_67 | 0.4 | n |  | TRUE
54 | bus_LV_6137-12_0_4_node_100 | 0.4 | n |  | TRUE
55 | bus_LV_6137-12_0_4_node_113 | 0.4 | n |  | TRUE
56 | bus_LV_6137-12_0_4_node_68 | 0.4 | n |  | TRUE
57 | bus_LV_6137-12_0_4_node_65 | 0.4 | n |  | TRUE
58 | bus_LV_6137-12_0_4_node_99 | 0.4 | n |  | TRUE
59 | bus_LV_6137-12_0_4_node_112 | 0.4 | n |  | TRUE
60 | bus_LV_6137-12_0_4_node_47 | 0.4 | n |  | TRUE
61 | bus_LV_6137-12_0_4_node_53 | 0.4 | n |  | TRUE
62 | bus_LV_6137-12_0_4_node_50 | 0.4 | n |  | TRUE
63 | bus_LV_6137-12_0_4_node_51 | 0.4 | n |  | TRUE
64 | bus_LV_6137-12_0_4_node_49 | 0.4 | n |  | TRUE
65 | bus_LV_6137-12_0_4_node_52 | 0.4 | n |  | TRUE
66 | bus_LV_6137-12_0_4_node_56 | 0.4 | n |  | TRUE
67 | bus_LV_6137-12_0_4_node_54 | 0.4 | n |  | TRUE
68 | bus_LV_6137-12_0_4_node_55 | 0.4 | n |  | TRUE
69 | bus_LV_6137-12_0_4_node_60 | 0.4 | n |  | TRUE
70 | bus_LV_6137-12_0_4_node_62 | 0.4 | n |  | TRUE
71 | bus_LV_6137-12_0_4_node_66 | 0.4 | n |  | TRUE
72 | bus_LV_6137-12_0_4_node_64 | 0.4 | n |  | TRUE
73 | bus_LV_6137-12_0_4_node_74 | 0.4 | n |  | TRUE
74 | bus_LV_6137-12_0_4_node_72 | 0.4 | n |  | TRUE
75 | bus_LV_6137-12_0_4_node_69 | 0.4 | n |  | TRUE
76 | bus_LV_6137-12_0_4_node_70 | 0.4 | n |  | TRUE
77 | bus_LV_6137-12_0_4_node_71 | 0.4 | n |  | TRUE
78 | bus_LV_6137-12_0_4_node_73 | 0.4 | n |  | TRUE
79 | bus_LV_6137-12_0_4_node_75 | 0.4 | n |  | TRUE
80 | bus_LV_6137-12_0_4_node_78 | 0.4 | n |  | TRUE
81 | bus_LV_6137-12_0_4_node_81 | 0.4 | n |  | TRUE
82 | bus_LV_6137-12_0_4_node_76 | 0.4 | n |  | TRUE
83 | bus_LV_6137-12_0_4_node_77 | 0.4 | n |  | TRUE
84 | bus_LV_6137-12_0_4_node_79 | 0.4 | n |  | TRUE
85 | bus_LV_6137-12_0_4_node_80 | 0.4 | n |  | TRUE
86 | bus_LV_6137-12_0_4_node_82 | 0.4 | n |  | TRUE
87 | bus_LV_6137-12_0_4_node_121 | 0.4 | n |  | TRUE
88 | bus_LV_6137-12_0_4_node_94 | 0.4 | n |  | TRUE
89 | bus_LV_6137-12_0_4_node_83 | 0.4 | n |  | TRUE
90 | bus_LV_6137-12_0_4_node_95 | 0.4 | n |  | TRUE
91 | bus_LV_6137-12_0_4_node_84 | 0.4 | n |  | TRUE
92 | bus_LV_6137-12_0_4_node_85 | 0.4 | n |  | TRUE
93 | bus_LV_6137-12_0_4_node_88 | 0.4 | n |  | TRUE
94 | bus_LV_6137-12_0_4_node_90 | 0.4 | n |  | TRUE
95 | bus_LV_6137-12_0_4_node_91 | 0.4 | n |  | TRUE
96 | bus_LV_6137-12_0_4_node_86 | 0.4 | n |  | TRUE
97 | bus_LV_6137-12_0_4_node_87 | 0.4 | n |  | TRUE
98 | bus_LV_6137-12_0_4_node_89 | 0.4 | n |  | TRUE
99 | bus_LV_6137-12_0_4_node_120 | 0.4 | n |  | TRUE
100 | bus_LV_6137-12_0_4_node_122 | 0.4 | n |  | TRUE
101 | bus_LV_6137-12_0_4_node_92 | 0.4 | n |  | TRUE
102 | bus_LV_6137-12_0_4_node_104 | 0.4 | n |  | TRUE
103 | bus_LV_6137-12_0_4_node_123 | 0.4 | n |  | TRUE
104 | bus_LV_6137-12_0_4_node_93 | 0.4 | n |  | TRUE
105 | bus_LV_6137-12_0_4_node_96 | 0.4 | n |  | TRUE
106 | bus_LV_6137-12_0_4_node_97 | 0.4 | n |  | TRUE
107 | bus_LV_6137-12_0_4_node_98 | 0.4 | n |  | TRUE
108 | bus_LV_6137-12_0_4_node_101 | 0.4 | n |  | TRUE
109 | bus_LV_6137-12_0_4_node_102 | 0.4 | n |  | TRUE
110 | bus_LV_6137-12_0_4_node_103 | 0.4 | n |  | TRUE
111 | bus_LV_6137-12_0_4_node_105 | 0.4 | n |  | TRUE
112 | bus_LV_6137-12_0_4_node_106 | 0.4 | n |  | TRUE
113 | bus_LV_6137-12_0_4_node_107 | 0.4 | n |  | TRUE
114 | bus_LV_6137-12_0_4_node_119 | 0.4 | n |  | TRUE
115 | bus_LV_6137-12_0_4_node_118 | 0.4 | n |  | TRUE
116 | bus_LV_6137-12_0_4_node_108 | 0.4 | n |  | TRUE
117 | bus_LV_6137-12_0_4_node_128 | 0.4 | n |  | TRUE
118 | bus_LV_6137-12_0_4_node_117 | 0.4 | n |  | TRUE
119 | bus_LV_6137-12_0_4_node_109 | 0.4 | n |  | TRUE
120 | bus_LV_6137-12_0_4_node_110 | 0.4 | n |  | TRUE
121 | bus_LV_6137-12_0_4_node_111 | 0.4 | n |  | TRUE
122 | bus_LV_6137-12_0_4_node_114 | 0.4 | n |  | TRUE
123 | bus_LV_6137-12_0_4_node_115 | 0.4 | n |  | TRUE
124 | bus_LV_6137-12_0_4_node_116 | 0.4 | n |  | TRUE
125 | bus_LV_6137-12_0_4_node_129 | 0.4 | n |  | TRUE
126 | bus_LV_6137-12_0_4_node_124 | 0.4 | n |  | TRUE
127 | bus_LV_6137-12_0_4_node_125 | 0.4 | n |  | TRUE
128 | bus_LV_6137-12_0_4_node_126 | 0.4 | n |  | TRUE
129 | bus_LV_6137-12_0_4_node_127 | 0.4 | n |  | TRUE
130 | bus_LV_6137-12_0_4_node_130 | 0.4 | n |  | TRUE
131 | bus_LV_6137-12_0_4_node_131 | 0.4 | n |  | TRUE
132 | bus_LV_6137-12_0_4_node_132 | 0.4 | n |  | TRUE
133 | bus_LV_6137-12_0_4_node_133 | 0.4 | n |  | TRUE
134 | bus_LV_6137-12_0_4_node_143 | 0.4 | n |  | TRUE
135 | bus_LV_6137-12_0_4_node_134 | 0.4 | n |  | TRUE
136 | bus_LV_6137-12_0_4_node_135 | 0.4 | n |  | TRUE
137 | bus_LV_6137-12_0_4_node_142 | 0.4 | n |  | TRUE
138 | bus_LV_6137-12_0_4_node_136 | 0.4 | n |  | TRUE
139 | bus_LV_6137-12_0_4_node_137 | 0.4 | n |  | TRUE
140 | bus_LV_6137-12_0_4_node_138 | 0.4 | n |  | TRUE
141 | bus_LV_6137-12_0_4_node_139 | 0.4 | n |  | TRUE
142 | bus_LV_6137-12_0_4_node_140 | 0.4 | n |  | TRUE
143 | bus_LV_6137-12_0_4_node_145 | 0.4 | n |  | TRUE
144 | bus_LV_6137-12_0_4_node_147 | 0.4 | n |  | TRUE
145 | bus_LV_6137-12_0_4_node_141 | 0.4 | n |  | TRUE
146 | bus_MV_101_0_node_213 | 20 | n |  | TRUE

## load
| name | bus | p_mw | q_mvar | const_z_percent | const_i_percent | sn_mva | scaling | in_service | type
0 | LV_6137-12_0_4_load_0 | 0 | 0.0081472 | 0.0020419 | 0 | 0 |  | 1 | TRUE | wye
1 | LV_6137-12_0_4_load_1 | 1 | 0.0012934 | 0.00032417 | 0 | 0 |  | 1 | TRUE | wye
2 | LV_6137-12_0_4_load_3 | 3 | 0.00085844 | 0.00021514 | 0 | 0 |  | 1 | TRUE | wye
3 | LV_6137-12_0_4_load_4 | 4 | 0.0014191 | 0.00035566 | 0 | 0 |  | 1 | TRUE | wye
4 | LV_6137-12_0_4_load_5 | 5 | 0.0023545 | 0.00059009 | 0 | 0 |  | 1 | TRUE | wye
5 | LV_6137-12_0_4_load_17 | 6 | 0.0014117 | 0.00035382 | 0 | 0 |  | 1 | TRUE | wye
6 | LV_6137-12_0_4_load_12 | 8 | 0.0010845 | 0.0002718 | 0 | 0 |  | 1 | TRUE | wye
7 | LV_6137-12_0_4_load_14 | 9 | 0.0015301 | 0.00038348 | 0 | 0 |  | 1 | TRUE | wye
8 | LV_6137-12_0_4_load_11 | 12 | 0.0015559 | 0.00038995 | 0 | 0 |  | 1 | TRUE | wye
9 | LV_6137-12_0_4_load_8 | 14 | 0.00087978 | 0.00022049 | 0 | 0 |  | 1 | TRUE | wye
10 | LV_6137-12_0_4_load_6 | 15 | 0.00097429 | 0.00024418 | 0 | 0 |  | 1 | TRUE | wye
11 | LV_6137-12_0_4_load_7 | 16 | 0.0022301 | 0.00055891 | 0 | 0 |  | 1 | TRUE | wye
12 | LV_6137-12_0_4_load_23 | 19 | 0.002125 | 0.00053259 | 0 | 0 |  | 1 | TRUE | wye
13 | LV_6137-12_0_4_load_25 | 20 | 0.0025741 | 0.00064514 | 0 | 0 |  | 1 | TRUE | wye
14 | LV_6137-12_0_4_load_24 | 21 | 0.0033299 | 0.00083455 | 0 | 0 |  | 1 | TRUE | wye
15 | LV_6137-12_0_4_load_13 | 22 | 0.002102 | 0.00052681 | 0 | 0 |  | 1 | TRUE | wye
16 | LV_6137-12_0_4_load_19 | 24 | 0.0017757 | 0.00044503 | 0 | 0 |  | 1 | TRUE | wye
17 | LV_6137-12_0_4_load_33 | 25 | 0.0020788 | 0.00052099 | 0 | 0 |  | 1 | TRUE | wye
18 | LV_6137-12_0_4_load_40 | 26 | 0.0038528 | 0.00096561 | 0 | 0 |  | 1 | TRUE | wye
19 | LV_6137-12_0_4_load_21 | 27 | 0.0027585 | 0.00069134 | 0 | 0 |  | 1 | TRUE | wye
20 | LV_6137-12_0_4_load_144 | 28 | 0.0026791 | 0.00067144 | 0 | 0 |  | 1 | TRUE | wye
21 | LV_6137-12_0_4_load_26 | 31 | 0.0012827 | 0.00032148 | 0 | 0 |  | 1 | TRUE | wye
22 | LV_6137-12_0_4_load_27 | 32 | 0.0018604 | 0.00046627 | 0 | 0 |  | 1 | TRUE | wye
23 | LV_6137-12_0_4_load_34 | 34 | 0.0018492 | 0.00046346 | 0 | 0 |  | 1 | TRUE | wye
24 | LV_6137-12_0_4_load_32 | 35 | 0.0014364 | 0.00036001 | 0 | 0 |  | 1 | TRUE | wye
25 | LV_6137-12_0_4_load_29 | 36 | 0.0016203 | 0.00040609 | 0 | 0 |  | 1 | TRUE | wye
26 | LV_6137-12_0_4_load_30 | 37 | 0.0019879 | 0.00049821 | 0 | 0 |  | 1 | TRUE | wye
27 | LV_6137-12_0_4_load_35 | 38 | 0.005293 | 0.0013266 | 0 | 0 |  | 1 | TRUE | wye
28 | LV_6137-12_0_4_load_36 | 39 | 0.00982 | 0.0024611 | 0 | 0 |  | 1 | TRUE | wye
29 | LV_6137-12_0_4_load_57 | 42 | 0.0019368 | 0.00048542 | 0 | 0 |  | 1 | TRUE | wye
30 | LV_6137-12_0_4_load_61 | 43 | 0.0033785 | 0.00084672 | 0 | 0 |  | 1 | TRUE | wye
31 | LV_6137-12_0_4_load_58 | 44 | 0.0049886 | 0.0012503 | 0 | 0 |  | 1 | TRUE | wye
32 | LV_6137-12_0_4_load_63 | 45 | 0.010824 | 0.0027129 | 0 | 0 |  | 1 | TRUE | wye
33 | LV_6137-12_0_4_load_59 | 46 | 0.0055009 | 0.0013787 | 0 | 0 |  | 1 | TRUE | wye
34 | LV_6137-12_0_4_load_41 | 47 | 0.014856 | 0.0037232 | 0 | 0 |  | 1 | TRUE | wye
35 | LV_6137-12_0_4_load_42 | 48 | 0.003233 | 0.00081026 | 0 | 0 |  | 1 | TRUE | wye
36 | LV_6137-12_0_4_load_44 | 49 | 0.0043385 | 0.0010873 | 0 | 0 |  | 1 | TRUE | wye
37 | LV_6137-12_0_4_load_45 | 51 | 0.0072881 | 0.0018266 | 0 | 0 |  | 1 | TRUE | wye
38 | LV_6137-12_0_4_load_46 | 52 | 0.0082782 | 0.0020747 | 0 | 0 |  | 1 | TRUE | wye
39 | LV_6137-12_0_4_load_100 | 54 | 0.01102 | 0.0027618 | 0 | 0 |  | 1 | TRUE | wye
40 | LV_6137-12_0_4_load_68 | 56 | 0.0068408 | 0.0017145 | 0 | 0 |  | 1 | TRUE | wye
41 | LV_6137-12_0_4_load_65 | 57 | 0.0048573 | 0.0012174 | 0 | 0 |  | 1 | TRUE | wye
42 | LV_6137-12_0_4_load_99 | 58 | 0.013225 | 0.0033146 | 0 | 0 |  | 1 | TRUE | wye
43 | LV_6137-12_0_4_load_112 | 59 | 0.0052173 | 0.0013076 | 0 | 0 |  | 1 | TRUE | wye
44 | LV_6137-12_0_4_load_47 | 60 | 0.0014955 | 0.00037481 | 0 | 0 |  | 1 | TRUE | wye
45 | LV_6137-12_0_4_load_53 | 61 | 0.0097154 | 0.0024349 | 0 | 0 |  | 1 | TRUE | wye
46 | LV_6137-12_0_4_load_50 | 62 | 0.0022066 | 0.00055302 | 0 | 0 |  | 1 | TRUE | wye
47 | LV_6137-12_0_4_load_51 | 63 | 0.00096884 | 0.00024281 | 0 | 0 |  | 1 | TRUE | wye
48 | LV_6137-12_0_4_load_52 | 65 | 0.0007416 | 0.00018586 | 0 | 0 |  | 1 | TRUE | wye
49 | LV_6137-12_0_4_load_56 | 66 | 0.0035969 | 0.00090146 | 0 | 0 |  | 1 | TRUE | wye
50 | LV_6137-12_0_4_load_54 | 67 | 0.0034574 | 0.00086652 | 0 | 0 |  | 1 | TRUE | wye
51 | LV_6137-12_0_4_load_60 | 69 | 0.0048372 | 0.0012123 | 0 | 0 |  | 1 | TRUE | wye
52 | LV_6137-12_0_4_load_62 | 70 | 0.0022005 | 0.00055149 | 0 | 0 |  | 1 | TRUE | wye
53 | LV_6137-12_0_4_load_66 | 71 | 0.0067445 | 0.0016903 | 0 | 0 |  | 1 | TRUE | wye
54 | LV_6137-12_0_4_load_74 | 73 | 0.0047976 | 0.0012024 | 0 | 0 |  | 1 | TRUE | wye
55 | LV_6137-12_0_4_load_72 | 74 | 0.0047235 | 0.0011838 | 0 | 0 |  | 1 | TRUE | wye
56 | LV_6137-12_0_4_load_69 | 75 | 0.003707 | 0.00092905 | 0 | 0 |  | 1 | TRUE | wye
57 | LV_6137-12_0_4_load_70 | 76 | 0.0044742 | 0.0011213 | 0 | 0 |  | 1 | TRUE | wye
58 | LV_6137-12_0_4_load_71 | 77 | 0.004938 | 0.0012376 | 0 | 0 |  | 1 | TRUE | wye
59 | LV_6137-12_0_4_load_73 | 78 | 0.0056405 | 0.0014137 | 0 | 0 |  | 1 | TRUE | wye
60 | LV_6137-12_0_4_load_75 | 79 | 0.0022145 | 0.000555 | 0 | 0 |  | 1 | TRUE | wye
61 | LV_6137-12_0_4_load_81 | 81 | 0.0023877 | 0.00059841 | 0 | 0 |  | 1 | TRUE | wye
62 | LV_6137-12_0_4_load_76 | 82 | 0.0030883 | 0.00077401 | 0 | 0 |  | 1 | TRUE | wye
63 | LV_6137-12_0_4_load_79 | 84 | 0.0041995 | 0.0010525 | 0 | 0 |  | 1 | TRUE | wye
64 | LV_6137-12_0_4_load_80 | 85 | 0.0063445 | 0.0015901 | 0 | 0 |  | 1 | TRUE | wye
65 | LV_6137-12_0_4_load_82 | 86 | 0.0035535 | 0.00089058 | 0 | 0 |  | 1 | TRUE | wye
66 | LV_6137-12_0_4_load_121 | 87 | 0.0088814 | 0.0022259 | 0 | 0 |  | 1 | TRUE | wye
67 | LV_6137-12_0_4_load_94 | 88 | 0.0046405 | 0.001163 | 0 | 0 |  | 1 | TRUE | wye
68 | LV_6137-12_0_4_load_83 | 89 | 0.0029758 | 0.00074582 | 0 | 0 |  | 1 | TRUE | wye
69 | LV_6137-12_0_4_load_95 | 90 | 0.0040848 | 0.0010238 | 0 | 0 |  | 1 | TRUE | wye
70 | LV_6137-12_0_4_load_84 | 91 | 0.0047888 | 0.0012002 | 0 | 0 |  | 1 | TRUE | wye
71 | LV_6137-12_0_4_load_85 | 92 | 0.011913 | 0.0029856 | 0 | 0 |  | 1 | TRUE | wye
72 | LV_6137-12_0_4_load_86 | 96 | 0.0053861 | 0.0013499 | 0 | 0 |  | 1 | TRUE | wye
73 | LV_6137-12_0_4_load_87 | 97 | 0.0078644 | 0.001971 | 0 | 0 |  | 1 | TRUE | wye
74 | LV_6137-12_0_4_load_89 | 98 | 0.0044502 | 0.0011153 | 0 | 0 |  | 1 | TRUE | wye
75 | LV_6137-12_0_4_load_120 | 99 | 0.0049767 | 0.0012473 | 0 | 0 |  | 1 | TRUE | wye
76 | LV_6137-12_0_4_load_122 | 100 | 0.014659 | 0.0036738 | 0 | 0 |  | 1 | TRUE | wye
77 | LV_6137-12_0_4_load_92 | 101 | 0.0018967 | 0.00047537 | 0 | 0 |  | 1 | TRUE | wye
78 | LV_6137-12_0_4_load_104 | 102 | 0.0044184 | 0.0011073 | 0 | 0 |  | 1 | TRUE | wye
79 | LV_6137-12_0_4_load_123 | 103 | 0.005388 | 0.0013504 | 0 | 0 |  | 1 | TRUE | wye
80 | LV_6137-12_0_4_load_93 | 104 | 0.0048321 | 0.001211 | 0 | 0 |  | 1 | TRUE | wye
81 | LV_6137-12_0_4_load_96 | 105 | 0.0022752 | 0.00057022 | 0 | 0 |  | 1 | TRUE | wye
82 | LV_6137-12_0_4_load_97 | 106 | 0.005795 | 0.0014524 | 0 | 0 |  | 1 | TRUE | wye
83 | LV_6137-12_0_4_load_98 | 107 | 0.0044932 | 0.0011261 | 0 | 0 |  | 1 | TRUE | wye
84 | LV_6137-12_0_4_load_101 | 108 | 0.0057666 | 0.0014452 | 0 | 0 |  | 1 | TRUE | wye
85 | LV_6137-12_0_4_load_102 | 109 | 0.0081043 | 0.0020311 | 0 | 0 |  | 1 | TRUE | wye
86 | LV_6137-12_0_4_load_105 | 111 | 0.0041164 | 0.0010317 | 0 | 0 |  | 1 | TRUE | wye
87 | LV_6137-12_0_4_load_107 | 113 | 0.0048348 | 0.0012117 | 0 | 0 |  | 1 | TRUE | wye
88 | LV_6137-12_0_4_load_119 | 114 | 0.0079188 | 0.0019846 | 0 | 0 |  | 1 | TRUE | wye
89 | LV_6137-12_0_4_load_118 | 115 | 0.0078075 | 0.0019568 | 0 | 0 |  | 1 | TRUE | wye
90 | LV_6137-12_0_4_load_108 | 116 | 0.005243 | 0.001314 | 0 | 0 |  | 1 | TRUE | wye
91 | LV_6137-12_0_4_load_128 | 117 | 0.020283 | 0.0050834 | 0 | 0 |  | 1 | TRUE | wye
92 | LV_6137-12_0_4_load_117 | 118 | 0.0075031 | 0.0018804 | 0 | 0 |  | 1 | TRUE | wye
93 | LV_6137-12_0_4_load_109 | 119 | 0.006252 | 0.0015669 | 0 | 0 |  | 1 | TRUE | wye
94 | LV_6137-12_0_4_load_110 | 120 | 0.0066574 | 0.0016685 | 0 | 0 |  | 1 | TRUE | wye
95 | LV_6137-12_0_4_load_111 | 121 | 0.0099577 | 0.0024956 | 0 | 0 |  | 1 | TRUE | wye
96 | LV_6137-12_0_4_load_114 | 122 | 0.0040361 | 0.0010115 | 0 | 0 |  | 1 | TRUE | wye
97 | LV_6137-12_0_4_load_115 | 123 | 0.0033893 | 0.00084943 | 0 | 0 |  | 1 | TRUE | wye
98 | LV_6137-12_0_4_load_116 | 124 | 0.0041489 | 0.0010398 | 0 | 0 |  | 1 | TRUE | wye
99 | LV_6137-12_0_4_load_129 | 125 | 0.007072 | 0.0017724 | 0 | 0 |  | 1 | TRUE | wye
100 | LV_6137-12_0_4_load_124 | 126 | 0.0029165 | 0.00073094 | 0 | 0 |  | 1 | TRUE | wye
101 | LV_6137-12_0_4_load_126 | 128 | 0.0042049 | 0.0010538 | 0 | 0 |  | 1 | TRUE | wye
102 | LV_6137-12_0_4_load_127 | 129 | 0.0046851 | 0.0011742 | 0 | 0 |  | 1 | TRUE | wye
103 | LV_6137-12_0_4_load_130 | 130 | 0.0049379 | 0.0012376 | 0 | 0 |  | 1 | TRUE | wye
104 | LV_6137-12_0_4_load_131 | 131 | 0.0024217 | 0.00060693 | 0 | 0 |  | 1 | TRUE | wye
105 | LV_6137-12_0_4_load_132 | 132 | 0.0093583 | 0.0023454 | 0 | 0 |  | 1 | TRUE | wye
106 | LV_6137-12_0_4_load_133 | 133 | 0.0020536 | 0.00051468 | 0 | 0 |  | 1 | TRUE | wye
107 | LV_6137-12_0_4_load_143 | 134 | 0.003927 | 0.00098421 | 0 | 0 |  | 1 | TRUE | wye
108 | LV_6137-12_0_4_load_134 | 135 | 0.004409 | 0.001105 | 0 | 0 |  | 1 | TRUE | wye
109 | LV_6137-12_0_4_load_135 | 136 | 0.0046937 | 0.0011763 | 0 | 0 |  | 1 | TRUE | wye
110 | LV_6137-12_0_4_load_142 | 137 | 0.0031615 | 0.00079234 | 0 | 0 |  | 1 | TRUE | wye
111 | LV_6137-12_0_4_load_136 | 138 | 0.0064728 | 0.0016222 | 0 | 0 |  | 1 | TRUE | wye
112 | LV_6137-12_0_4_load_137 | 139 | 0.0050823 | 0.0012737 | 0 | 0 |  | 1 | TRUE | wye
113 | LV_6137-12_0_4_load_140 | 142 | 0.0049094 | 0.0012304 | 0 | 0 |  | 1 | TRUE | wye
114 | LV_6137-12_0_4_load_145 | 143 | 0.0050037 | 0.0012541 | 0 | 0 |  | 1 | TRUE | wye
115 | LV_6137-12_0_4_load_147 | 144 | 0.0013731 | 0.00034412 | 0 | 0 |  | 1 | TRUE | wye
116 | LV_6137-12_0_4_load_141 | 145 | 0.003908 | 0.00097944 | 0 | 0 |  | 1 | TRUE | wye

## ext_grid
| name | bus | vm_pu | va_degree | slack_weight | in_service
0 |  | 47 | 1 | 0 | 1 | TRUE

## line
| name | std_type | from_bus | to_bus | length_km | r_ohm_per_km | x_ohm_per_km | c_nf_per_km | g_us_per_km | max_i_ka | df | parallel | type | in_service
0 | LV_6137-12_0_4_line_0 |  | 0 | 1 | 0.014948 | 0.125 | 0.08 | 261 | 0 | 0.364 | 1 | 1 | cs | TRUE
1 | LV_6137-12_0_4_line_1 |  | 0 | 2 | 0.012843 | 0.125 | 0.08 | 261 | 0 | 0.364 | 1 | 1 | cs | TRUE
2 | LV_6137-12_0_4_line_2 |  | 1 | 3 | 0.0011601 | 0.125 | 0.08 | 261 | 0 | 0.364 | 1 | 1 | cs | TRUE
3 | LV_6137-12_0_4_line_3 |  | 2 | 4 | 0.033613 | 0.125 | 0.08 | 261 | 0 | 0.364 | 1 | 1 | cs | TRUE
4 | LV_6137-12_0_4_line_4 |  | 2 | 5 | 0.030047 | 0.125 | 0.08 | 261 | 0 | 0.364 | 1 | 1 | cs | TRUE
5 | LV_6137-12_0_4_line_5 |  | 3 | 9 | 0.0095149 | 0.125 | 0.08 | 261 | 0 | 0.364 | 1 | 1 | cs | TRUE
6 | LV_6137-12_0_4_line_6 |  | 4 | 10 | 0.0060606 | 0.125 | 0.08 | 261 | 0 | 0.364 | 1 | 1 | cs | TRUE
7 | LV_6137-12_0_4_line_7 |  | 5 | 11 | 0.036009 | 0.125 | 0.08 | 261 | 0 | 0.364 | 1 | 1 | cs | TRUE
8 | LV_6137-12_0_4_line_8 |  | 6 | 7 | 0.029886 | 0.125 | 0.08 | 261 | 0 | 0.364 | 1 | 1 | cs | TRUE
9 | LV_6137-12_0_4_line_9 |  | 6 | 8 | 0.098028 | 0.125 | 0.08 | 261 | 0 | 0.364 | 1 | 1 | cs | TRUE
10 | LV_6137-12_0_4_line_10 |  | 7 | 25 | 0.015241 | 0.125 | 0.08 | 261 | 0 | 0.364 | 1 | 1 | cs | TRUE
11 | LV_6137-12_0_4_line_11 |  | 7 | 26 | 0.034643 | 0.125 | 0.08 | 261 | 0 | 0.364 | 1 | 1 | cs | TRUE
12 | LV_6137-12_0_4_line_12 |  | 8 | 22 | 0.049249 | 0.125 | 0.08 | 261 | 0 | 0.364 | 1 | 1 | cs | TRUE
13 | LV_6137-12_0_4_line_13 |  | 8 | 9 | 0.0023383 | 0.125 | 0.08 | 261 | 0 | 0.364 | 1 | 1 | cs | TRUE
14 | LV_6137-12_0_4_line_14 |  | 10 | 12 | 0.019811 | 0.125 | 0.08 | 261 | 0 | 0.364 | 1 | 1 | cs | TRUE
15 | LV_6137-12_0_4_line_15 |  | 11 | 13 | 0.019178 | 0.125 | 0.08 | 261 | 0 | 0.364 | 1 | 1 | cs | TRUE
16 | LV_6137-12_0_4_line_16 |  | 11 | 14 | 0.0072906 | 0.125 | 0.08 | 261 | 0 | 0.364 | 1 | 1 | cs | TRUE
17 | LV_6137-12_0_4_line_17 |  | 12 | 21 | 0.016066 | 0.125 | 0.08 | 261 | 0 | 0.364 | 1 | 1 | cs | TRUE
18 | LV_6137-12_0_4_line_18 |  | 13 | 17 | 0.014192 | 0.125 | 0.08 | 261 | 0 | 0.364 | 1 | 1 | cs | TRUE
19 | LV_6137-12_0_4_line_19 |  | 13 | 18 | 0.044767 | 0.125 | 0.08 | 261 | 0 | 0.364 | 1 | 1 | cs | TRUE
20 | LV_6137-12_0_4_line_20 |  | 13 | 19 | 0.029679 | 0.125 | 0.08 | 261 | 0 | 0.364 | 1 | 1 | cs | TRUE
21 | LV_6137-12_0_4_line_21 |  | 14 | 15 | 0.016029 | 0.125 | 0.08 | 261 | 0 | 0.364 | 1 | 1 | cs | TRUE
22 | LV_6137-12_0_4_line_22 |  | 15 | 16 | 0.0084591 | 0.125 | 0.08 | 261 | 0 | 0.364 | 1 | 1 | cs | TRUE
23 | LV_6137-12_0_4_line_23 |  | 17 | 20 | 0.026484 | 0.125 | 0.08 | 261 | 0 | 0.364 | 1 | 1 | cs | TRUE
24 | LV_6137-12_0_4_line_24 |  | 18 | 23 | 0.012724 | 0.125 | 0.08 | 261 | 0 | 0.364 | 1 | 1 | cs | TRUE
25 | LV_6137-12_0_4_line_25 |  | 18 | 24 | 0.020579 | 0.125 | 0.08 | 261 | 0 | 0.364 | 1 | 1 | cs | TRUE
26 | LV_6137-12_0_4_line_26 |  | 23 | 28 | 0.030176 | 0.125 | 0.08 | 261 | 0 | 0.364 | 1 | 1 | cs | TRUE
27 | LV_6137-12_0_4_line_27 |  | 24 | 27 | 0.011599 | 0.125 | 0.08 | 261 | 0 | 0.364 | 1 | 1 | cs | TRUE
28 | LV_6137-12_0_4_line_28 |  | 25 | 29 | 0.037043 | 0.125 | 0.08 | 261 | 0 | 0.364 | 1 | 1 | cs | TRUE
29 | LV_6137-12_0_4_line_29 |  | 26 | 30 | 0.027652 | 0.125 | 0.08 | 261 | 0 | 0.364 | 1 | 1 | cs | TRUE
30 | LV_6137-12_0_4_line_30 |  | 29 | 36 | 0.035996 | 0.125 | 0.08 | 261 | 0 | 0.364 | 1 | 1 | cs | TRUE
31 | LV_6137-12_0_4_line_31 |  | 30 | 42 | 0.019781 | 0.125 | 0.08 | 261 | 0 | 0.364 | 1 | 1 | cs | TRUE
32 | LV_6137-12_0_4_line_32 |  | 30 | 39 | 0.01036 | 0.125 | 0.08 | 261 | 0 | 0.364 | 1 | 1 | cs | TRUE
33 | LV_6137-12_0_4_line_33 |  | 31 | 32 | 0.017112 | 0.125 | 0.08 | 261 | 0 | 0.364 | 1 | 1 | cs | TRUE
34 | LV_6137-12_0_4_line_34 |  | 32 | 33 | 0.012908 | 0.125 | 0.08 | 261 | 0 | 0.364 | 1 | 1 | cs | TRUE
35 | LV_6137-12_0_4_line_35 |  | 33 | 34 | 0.010916 | 0.125 | 0.08 | 261 | 0 | 0.364 | 1 | 1 | cs | TRUE
36 | LV_6137-12_0_4_line_36 |  | 34 | 35 | 0.04986 | 0.125 | 0.08 | 261 | 0 | 0.364 | 1 | 1 | cs | TRUE
37 | LV_6137-12_0_4_line_37 |  | 35 | 37 | 0.016944 | 0.125 | 0.08 | 261 | 0 | 0.364 | 1 | 1 | cs | TRUE
38 | LV_6137-12_0_4_line_38 |  | 36 | 37 | 0.0093196 | 0.125 | 0.08 | 261 | 0 | 0.364 | 1 | 1 | cs | TRUE
39 | LV_6137-12_0_4_line_39 |  | 38 | 39 | 0.042568 | 0.125 | 0.08 | 261 | 0 | 0.364 | 1 | 1 | cs | TRUE
40 | LV_6137-12_0_4_line_40 |  | 38 | 40 | 0.012907 | 0.125 | 0.08 | 261 | 0 | 0.364 | 1 | 1 | cs | TRUE
41 | LV_6137-12_0_4_line_41 |  | 40 | 41 | 0.006092 | 0.125 | 0.08 | 261 | 0 | 0.364 | 1 | 1 | cs | TRUE
42 | LV_6137-12_0_4_line_42 |  | 41 | 43 | 0.033404 | 0.125 | 0.08 | 261 | 0 | 0.364 | 1 | 1 | cs | TRUE
43 | LV_6137-12_0_4_line_43 |  | 41 | 44 | 0.017555 | 0.125 | 0.08 | 261 | 0 | 0.364 | 1 | 1 | cs | TRUE
44 | LV_6137-12_0_4_line_44 |  | 43 | 45 | 0.029644 | 0.125 | 0.08 | 261 | 0 | 0.364 | 1 | 1 | cs | TRUE
45 | LV_6137-12_0_4_line_45 |  | 44 | 46 | 0.0053586 | 0.125 | 0.08 | 261 | 0 | 0.364 | 1 | 1 | cs | TRUE
46 | LV_6137-12_0_4_line_46 |  | 45 | 72 | 0.020147 | 0.125 | 0.08 | 261 | 0 | 0.364 | 1 | 1 | cs | TRUE
47 | LV_6137-12_0_4_line_47 |  | 47 | 48 | 0.024026 | 0.125 | 0.08 | 261 | 0 | 0.364 | 1 | 4 | cs | TRUE
48 | LV_6137-12_0_4_line_48 |  | 48 | 49 | 0.0065668 | 0.125 | 0.08 | 261 | 0 | 0.364 | 1 | 4 | cs | TRUE
49 | LV_6137-12_0_4_line_49 |  | 49 | 53 | 0.01149 | 0.125 | 0.08 | 261 | 0 | 0.364 | 1 | 4 | cs | TRUE
50 | LV_6137-12_0_4_line_50 |  | 50 | 51 | 0.024458 | 0.125 | 0.08 | 261 | 0 | 0.364 | 1 | 4 | cs | TRUE
51 | LV_6137-12_0_4_line_51 |  | 50 | 52 | 0.017418 | 0.125 | 0.08 | 261 | 0 | 0.364 | 1 | 4 | cs | TRUE
52 | LV_6137-12_0_4_line_52 |  | 51 | 54 | 0.018594 | 0.125 | 0.08 | 261 | 0 | 0.364 | 1 | 4 | cs | TRUE
53 | LV_6137-12_0_4_line_53 |  | 52 | 55 | 0.021742 | 0.125 | 0.08 | 261 | 0 | 0.364 | 1 | 4 | cs | TRUE
54 | LV_6137-12_0_4_line_54 |  | 53 | 56 | 0.0070957 | 0.125 | 0.08 | 261 | 0 | 0.364 | 1 | 4 | cs | TRUE
55 | LV_6137-12_0_4_line_55 |  | 53 | 57 | 0.01186 | 0.125 | 0.08 | 261 | 0 | 0.364 | 1 | 2 | cs | TRUE
56 | LV_6137-12_0_4_line_56 |  | 54 | 58 | 0.025512 | 0.125 | 0.08 | 261 | 0 | 0.364 | 1 | 4 | cs | TRUE
57 | LV_6137-12_0_4_line_57 |  | 55 | 59 | 0.018918 | 0.125 | 0.08 | 261 | 0 | 0.364 | 1 | 4 | cs | TRUE
58 | LV_6137-12_0_4_line_58 |  | 56 | 73 | 0.014971 | 0.125 | 0.08 | 261 | 0 | 0.364 | 1 | 4 | cs | TRUE
59 | LV_6137-12_0_4_line_59 |  | 57 | 72 | 0.0072069 | 0.125 | 0.08 | 261 | 0 | 0.364 | 1 | 1 | cs | TRUE
60 | LV_6137-12_0_4_line_60 |  | 58 | 107 | 0.020013 | 0.125 | 0.08 | 261 | 0 | 0.364 | 1 | 4 | cs | TRUE
61 | LV_6137-12_0_4_line_61 |  | 59 | 121 | 0.012002 | 0.125 | 0.08 | 261 | 0 | 0.364 | 1 | 4 | cs | TRUE
62 | LV_6137-12_0_4_line_62 |  | 60 | 61 | 0.054298 | 0.125 | 0.08 | 261 | 0 | 0.364 | 1 | 1 | cs | TRUE
63 | LV_6137-12_0_4_line_63 |  | 60 | 62 | 0.07573 | 0.125 | 0.08 | 261 | 0 | 0.364 | 1 | 1 | cs | TRUE
64 | LV_6137-12_0_4_line_64 |  | 62 | 63 | 0.033235 | 0.125 | 0.08 | 261 | 0 | 0.364 | 1 | 1 | cs | TRUE
65 | LV_6137-12_0_4_line_65 |  | 63 | 64 | 0.026942 | 0.125 | 0.08 | 261 | 0 | 0.364 | 1 | 1 | cs | TRUE
66 | LV_6137-12_0_4_line_66 |  | 64 | 65 | 0.04859 | 0.125 | 0.08 | 261 | 0 | 0.364 | 1 | 1 | cs | TRUE
67 | LV_6137-12_0_4_line_67 |  | 65 | 66 | 0.088029 | 0.125 | 0.08 | 261 | 0 | 0.364 | 1 | 1 | cs | TRUE
68 | LV_6137-12_0_4_line_68 |  | 66 | 67 | 0.046202 | 0.125 | 0.08 | 261 | 0 | 0.364 | 1 | 1 | cs | TRUE
69 | LV_6137-12_0_4_line_69 |  | 67 | 68 | 0.032978 | 0.125 | 0.08 | 261 | 0 | 0.364 | 1 | 1 | cs | TRUE
70 | LV_6137-12_0_4_line_70 |  | 68 | 69 | 0.11637 | 0.125 | 0.08 | 261 | 0 | 0.364 | 1 | 1 | cs | TRUE
71 | LV_6137-12_0_4_line_71 |  | 69 | 70 | 0.0044789 | 0.125 | 0.08 | 261 | 0 | 0.364 | 1 | 1 | cs | TRUE
72 | LV_6137-12_0_4_line_72 |  | 70 | 71 | 0.017133 | 0.125 | 0.08 | 261 | 0 | 0.364 | 1 | 1 | cs | TRUE
73 | LV_6137-12_0_4_line_73 |  | 71 | 72 | 0.014983 | 0.125 | 0.08 | 261 | 0 | 0.364 | 1 | 1 | cs | TRUE
74 | LV_6137-12_0_4_line_74 |  | 73 | 74 | 0.021496 | 0.125 | 0.08 | 261 | 0 | 0.364 | 1 | 4 | cs | TRUE
75 | LV_6137-12_0_4_line_75 |  | 74 | 76 | 0.0017724 | 0.125 | 0.08 | 261 | 0 | 0.364 | 1 | 4 | cs | TRUE
76 | LV_6137-12_0_4_line_76 |  | 75 | 76 | 0.0008945 | 0.125 | 0.08 | 261 | 0 | 0.364 | 1 | 4 | cs | TRUE
77 | LV_6137-12_0_4_line_77 |  | 75 | 77 | 0.0043084 | 0.125 | 0.08 | 261 | 0 | 0.364 | 1 | 4 | cs | TRUE
78 | LV_6137-12_0_4_line_78 |  | 77 | 78 | 0.0048428 | 0.125 | 0.08 | 261 | 0 | 0.364 | 1 | 4 | cs | TRUE
79 | LV_6137-12_0_4_line_79 |  | 78 | 79 | 0.015363 | 0.125 | 0.08 | 261 | 0 | 0.364 | 1 | 4 | cs | TRUE
80 | LV_6137-12_0_4_line_80 |  | 79 | 80 | 0.007621 | 0.125 | 0.08 | 261 | 0 | 0.364 | 1 | 4 | cs | TRUE
81 | LV_6137-12_0_4_line_81 |  | 80 | 81 | 0.0079655 | 0.125 | 0.08 | 261 | 0 | 0.364 | 1 | 4 | cs | TRUE
82 | LV_6137-12_0_4_line_82 |  | 80 | 82 | 0.0033118 | 0.125 | 0.08 | 261 | 0 | 0.364 | 1 | 4 | cs | TRUE
83 | LV_6137-12_0_4_line_83 |  | 81 | 88 | 0.0032211 | 0.125 | 0.08 | 261 | 0 | 0.364 | 1 | 4 | cs | TRUE
84 | LV_6137-12_0_4_line_84 |  | 82 | 83 | 0.0080544 | 0.125 | 0.08 | 261 | 0 | 0.364 | 1 | 4 | cs | TRUE
85 | LV_6137-12_0_4_line_85 |  | 83 | 84 | 0.0053897 | 0.125 | 0.08 | 261 | 0 | 0.364 | 1 | 4 | cs | TRUE
86 | LV_6137-12_0_4_line_86 |  | 83 | 85 | 0.029132 | 0.125 | 0.08 | 261 | 0 | 0.364 | 1 | 1 | cs | TRUE
87 | LV_6137-12_0_4_line_87 |  | 84 | 86 | 0.0041498 | 0.125 | 0.08 | 261 | 0 | 0.364 | 1 | 4 | cs | TRUE
88 | LV_6137-12_0_4_line_88 |  | 85 | 87 | 0.012884 | 0.125 | 0.08 | 261 | 0 | 0.364 | 1 | 1 | cs | TRUE
89 | LV_6137-12_0_4_line_89 |  | 86 | 89 | 0.01704 | 0.125 | 0.08 | 261 | 0 | 0.364 | 1 | 4 | cs | TRUE
90 | LV_6137-12_0_4_line_90 |  | 88 | 90 | 0.010226 | 0.125 | 0.08 | 261 | 0 | 0.364 | 1 | 4 | cs | TRUE
91 | LV_6137-12_0_4_line_91 |  | 89 | 91 | 0.028585 | 0.125 | 0.08 | 261 | 0 | 0.364 | 1 | 4 | cs | TRUE
92 | LV_6137-12_0_4_line_92 |  | 90 | 105 | 0.00028399 | 0.125 | 0.08 | 261 | 0 | 0.364 | 1 | 4 | cs | TRUE
93 | LV_6137-12_0_4_line_93 |  | 91 | 92 | 0.0029739 | 0.125 | 0.08 | 261 | 0 | 0.364 | 1 | 4 | cs | TRUE
94 | LV_6137-12_0_4_line_94 |  | 92 | 93 | 0.034128 | 0.125 | 0.08 | 261 | 0 | 0.364 | 1 | 2 | cs | TRUE
95 | LV_6137-12_0_4_line_95 |  | 93 | 94 | 0.008466 | 0.125 | 0.08 | 261 | 0 | 0.364 | 1 | 1 | cs | TRUE
96 | LV_6137-12_0_4_line_96 |  | 93 | 95 | 0.006176 | 0.125 | 0.08 | 261 | 0 | 0.364 | 1 | 1 | cs | TRUE
97 | LV_6137-12_0_4_line_97 |  | 93 | 96 | 0.023781 | 0.125 | 0.08 | 261 | 0 | 0.364 | 1 | 1 | cs | TRUE
98 | LV_6137-12_0_4_line_98 |  | 94 | 100 | 0.050842 | 0.125 | 0.08 | 261 | 0 | 0.364 | 1 | 1 | cs | TRUE
99 | LV_6137-12_0_4_line_99 |  | 95 | 101 | 0.033804 | 0.125 | 0.08 | 261 | 0 | 0.364 | 1 | 1 | cs | TRUE
100 | LV_6137-12_0_4_line_100 |  | 97 | 98 | 0.018009 | 0.125 | 0.08 | 261 | 0 | 0.364 | 1 | 1 | cs | TRUE
101 | LV_6137-12_0_4_line_101 |  | 98 | 99 | 0.002043 | 0.125 | 0.08 | 261 | 0 | 0.364 | 1 | 1 | cs | TRUE
102 | LV_6137-12_0_4_line_102 |  | 99 | 102 | 0.0085685 | 0.125 | 0.08 | 261 | 0 | 0.364 | 1 | 1 | cs | TRUE
103 | LV_6137-12_0_4_line_103 |  | 100 | 103 | 0.026176 | 0.125 | 0.08 | 261 | 0 | 0.364 | 1 | 1 | cs | TRUE
104 | LV_6137-12_0_4_line_104 |  | 101 | 104 | 0.0088684 | 0.125 | 0.08 | 261 | 0 | 0.364 | 1 | 1 | cs | TRUE
105 | LV_6137-12_0_4_line_105 |  | 102 | 109 | 0.0033047 | 0.125 | 0.08 | 261 | 0 | 0.364 | 1 | 1 | cs | TRUE
106 | LV_6137-12_0_4_line_106 |  | 103 | 126 | 0.012277 | 0.125 | 0.08 | 261 | 0 | 0.364 | 1 | 1 | cs | TRUE
107 | LV_6137-12_0_4_line_107 |  | 105 | 106 | 0.010359 | 0.125 | 0.08 | 261 | 0 | 0.364 | 1 | 4 | cs | TRUE
108 | LV_6137-12_0_4_line_108 |  | 106 | 107 | 0.0076203 | 0.125 | 0.08 | 261 | 0 | 0.364 | 1 | 4 | cs | TRUE
109 | LV_6137-12_0_4_line_109 |  | 108 | 109 | 0.0065092 | 0.125 | 0.08 | 261 | 0 | 0.364 | 1 | 1 | cs | TRUE
110 | LV_6137-12_0_4_line_110 |  | 108 | 110 | 0.014628 | 0.125 | 0.08 | 261 | 0 | 0.364 | 1 | 1 | cs | TRUE
111 | LV_6137-12_0_4_line_111 |  | 110 | 111 | 0.0021807 | 0.125 | 0.08 | 261 | 0 | 0.364 | 1 | 1 | cs | TRUE
112 | LV_6137-12_0_4_line_112 |  | 110 | 112 | 0.019353 | 0.125 | 0.08 | 261 | 0 | 0.364 | 1 | 1 | cs | TRUE
113 | LV_6137-12_0_4_line_113 |  | 111 | 113 | 0.02626 | 0.125 | 0.08 | 261 | 0 | 0.364 | 1 | 2 | cs | TRUE
114 | LV_6137-12_0_4_line_114 |  | 112 | 114 | 0.0079739 | 0.125 | 0.08 | 261 | 0 | 0.364 | 1 | 1 | cs | TRUE
115 | LV_6137-12_0_4_line_115 |  | 112 | 115 | 0.028572 | 0.125 | 0.08 | 261 | 0 | 0.364 | 1 | 1 | cs | TRUE
116 | LV_6137-12_0_4_line_116 |  | 113 | 116 | 0.011585 | 0.125 | 0.08 | 261 | 0 | 0.364 | 1 | 4 | cs | TRUE
117 | LV_6137-12_0_4_line_117 |  | 114 | 117 | 0.051114 | 0.125 | 0.08 | 261 | 0 | 0.364 | 1 | 1 | cs | TRUE
118 | LV_6137-12_0_4_line_118 |  | 115 | 118 | 0.026708 | 0.125 | 0.08 | 261 | 0 | 0.364 | 1 | 1 | cs | TRUE
119 | LV_6137-12_0_4_line_119 |  | 116 | 119 | 0.011278 | 0.125 | 0.08 | 261 | 0 | 0.364 | 1 | 4 | cs | TRUE
120 | LV_6137-12_0_4_line_120 |  | 117 | 125 | 0.033534 | 0.125 | 0.08 | 261 | 0 | 0.364 | 1 | 1 | cs | TRUE
121 | LV_6137-12_0_4_line_121 |  | 118 | 124 | 0.032456 | 0.125 | 0.08 | 261 | 0 | 0.364 | 1 | 1 | cs | TRUE
122 | LV_6137-12_0_4_line_122 |  | 119 | 120 | 0.016462 | 0.125 | 0.08 | 261 | 0 | 0.364 | 1 | 4 | cs | TRUE
123 | LV_6137-12_0_4_line_123 |  | 120 | 121 | 0.01262 | 0.125 | 0.08 | 261 | 0 | 0.364 | 1 | 4 | cs | TRUE
124 | LV_6137-12_0_4_line_124 |  | 122 | 123 | 0.019298 | 0.125 | 0.08 | 261 | 0 | 0.364 | 1 | 1 | cs | TRUE
125 | LV_6137-12_0_4_line_125 |  | 123 | 124 | 0.0042945 | 0.125 | 0.08 | 261 | 0 | 0.364 | 1 | 1 | cs | TRUE
126 | LV_6137-12_0_4_line_126 |  | 125 | 133 | 0.017327 | 0.125 | 0.08 | 261 | 0 | 0.364 | 1 | 1 | cs | TRUE
127 | LV_6137-12_0_4_line_127 |  | 126 | 127 | 0.024975 | 0.125 | 0.08 | 261 | 0 | 0.364 | 1 | 1 | cs | TRUE
128 | LV_6137-12_0_4_line_128 |  | 127 | 128 | 0.047252 | 0.125 | 0.08 | 261 | 0 | 0.364 | 1 | 1 | cs | TRUE
129 | LV_6137-12_0_4_line_129 |  | 127 | 129 | 0.04436 | 0.125 | 0.08 | 261 | 0 | 0.364 | 1 | 1 | cs | TRUE
130 | LV_6137-12_0_4_line_130 |  | 128 | 130 | 0.0066085 | 0.125 | 0.08 | 261 | 0 | 0.364 | 1 | 1 | cs | TRUE
131 | LV_6137-12_0_4_line_131 |  | 129 | 131 | 0.019899 | 0.125 | 0.08 | 261 | 0 | 0.364 | 1 | 1 | cs | TRUE
132 | LV_6137-12_0_4_line_132 |  | 131 | 132 | 0.019216 | 0.125 | 0.08 | 261 | 0 | 0.364 | 1 | 1 | cs | TRUE
133 | LV_6137-12_0_4_line_133 |  | 132 | 135 | 0.017152 | 0.125 | 0.08 | 261 | 0 | 0.364 | 1 | 1 | cs | TRUE
134 | LV_6137-12_0_4_line_134 |  | 133 | 134 | 0.0090684 | 0.125 | 0.08 | 261 | 0 | 0.364 | 1 | 1 | cs | TRUE
135 | LV_6137-12_0_4_line_135 |  | 134 | 137 | 0.026302 | 0.125 | 0.08 | 261 | 0 | 0.364 | 1 | 1 | cs | TRUE
136 | LV_6137-12_0_4_line_136 |  | 135 | 136 | 0.020782 | 0.125 | 0.08 | 261 | 0 | 0.364 | 1 | 1 | cs | TRUE
137 | LV_6137-12_0_4_line_137 |  | 136 | 138 | 0.019354 | 0.125 | 0.08 | 261 | 0 | 0.364 | 1 | 1 | cs | TRUE
138 | LV_6137-12_0_4_line_138 |  | 137 | 145 | 0.010211 | 0.125 | 0.08 | 261 | 0 | 0.364 | 1 | 1 | cs | TRUE
139 | LV_6137-12_0_4_line_139 |  | 138 | 139 | 0.0098658 | 0.125 | 0.08 | 261 | 0 | 0.364 | 1 | 1 | cs | TRUE
140 | LV_6137-12_0_4_line_140 |  | 139 | 140 | 0.018386 | 0.125 | 0.08 | 261 | 0 | 0.364 | 1 | 1 | cs | TRUE
141 | LV_6137-12_0_4_line_141 |  | 140 | 141 | 0.018756 | 0.125 | 0.08 | 261 | 0 | 0.364 | 1 | 1 | cs | TRUE
142 | LV_6137-12_0_4_line_142 |  | 140 | 142 | 0.055272 | 0.125 | 0.08 | 261 | 0 | 0.364 | 1 | 1 | cs | TRUE
143 | LV_6137-12_0_4_line_143 |  | 141 | 143 | 0.027221 | 0.125 | 0.08 | 261 | 0 | 0.364 | 1 | 1 | cs | TRUE
144 | LV_6137-12_0_4_line_144 |  | 141 | 144 | 0.063035 | 0.125 | 0.08 | 261 | 0 | 0.364 | 1 | 1 | cs | TRUE

## trafo
| name | std_type | hv_bus | lv_bus | sn_mva | vn_hv_kv | vn_lv_kv | vk_percent | vkr_percent | pfe_kw | i0_percent | shift_degree | tap_side | tap_neutral | tap_min | tap_max | tap_step_percent | tap_step_degree | tap_pos | tap_phase_shifter | parallel | df | in_service
0 | LV_6137-12_0_4_trafo_41 | 0.63 MVA 20/0.4 kV | 146 | 47 | 0.63 | 20 | 0.4 | 6 | 1.206 | 1.65 | 0.2619 | 150 | hv | 0 | -2 | 2 | 2.5 | 0 | 0 | FALSE | 1 | 1 | TRUE

## line_geodata
| x0 | y0 | x1 | y1 | x2 | y2 | x3 | y3 | x4 | y4 | x5 | y5 | x6 | y6 | x7 | y7 | x8 | y8 | x9 | y9 | x10 | y10 | x11 | y11
0 | 2569568.723 | 1103191.9917 | 2569568.723 | 1103191.9917 | 2569567.3997 | 1103205.7498 | 2569567.6815 | 1103206.8404
1 | 2569574.483 | 1103180.5124 | 2569568.723 | 1103191.9917
2 | 2569567.9717 | 1103207.9636 | 2569567.6815 | 1103206.8404
3 | 2569574.483 | 1103180.5124 | 2569561.2827 | 1103166.2492 | 2569551.0257 | 1103160.3533 | 2569548.689 | 1103160.1199
4 | 2569574.483 | 1103180.5124 | 2569575.535 | 1103175.8714 | 2569575.0483 | 1103171.4049 | 2569568.7087 | 1103159.9198 | 2569568.004 | 1103156.7106 | 2569567.7982 | 1103154.2437 | 2569567.8933 | 1103153.1649 | 2569568.4783 | 1103152.5727
5 | 2569570.3518 | 1103217.1759 | 2569567.9717 | 1103207.9636
6 | 2569542.6585 | 1103159.5172 | 2569548.689 | 1103160.1199
7 | 2569601.416 | 1103165.7251 | 2569591.8583 | 1103163.5164 | 2569580.4275 | 1103156.5036 | 2569571.5965 | 1103152.6571 | 2569569.3825 | 1103152.3792 | 2569568.4783 | 1103152.5727
8 | 2569584.0182 | 1103345.9936 | 2569575.444 | 1103317.3641
9 | 2569575.444 | 1103317.3641 | 2569570.9368 | 1103219.4399
10 | 2569584.0182 | 1103345.9936 | 2569575.9635 | 1103354.9386 | 2569574.4407 | 1103357.7571
11 | 2569584.0182 | 1103345.9936 | 2569591.8274 | 1103342.0746 | 2569596.5353 | 1103341.395 | 2569600.5843 | 1103341.9972 | 2569604.2914 | 1103343.8462 | 2569605.8839 | 1103346.6952 | 2569606.4528 | 1103352.1507 | 2569606.0823 | 1103356.2977
12 | 2569570.9368 | 1103219.4399 | 2569571.2262 | 1103220.5604 | 2569570.7918 | 1103224.9426 | 2569567.3133 | 1103228.5619 | 2569562.3505 | 1103230.8658 | 2569556.6952 | 1103232.3839 | 2569549.9489 | 1103232.3289 | 2569539.813 | 1103227.433 | 2569530.5985 | 1103225.917
13 | 2569570.3518 | 1103217.1759 | 2569570.9368 | 1103219.4399
14 | 2569542.6585 | 1103159.5172 | 2569539.3225 | 1103159.1894 | 2569528.2071 | 1103162.6027 | 2569525.4389 | 1103166.5625
15 | 2569601.416 | 1103165.7251 | 2569615.5977 | 1103169.0111 | 2569617.7509 | 1103169.5117 | 2569620.1479 | 1103169.2662
16 | 2569601.416 | 1103165.7251 | 2569596.6962 | 1103171.2816
17 | 2569523.8084 | 1103181.679 | 2569522.6231 | 1103170.5904 | 2569525.4389 | 1103166.5625
18 | 2569611.184 | 1103160.5178 | 2569615.5977 | 1103169.0111 | 2569617.7509 | 1103169.5117 | 2569620.1479 | 1103169.2662
19 | 2569620.1479 | 1103169.2662 | 2569655.4063 | 1103166.9882 | 2569660.7402 | 1103166.161 | 2569664.1399 | 1103163.7539
20 | 2569620.1479 | 1103169.2662 | 2569615.0275 | 1103189.48 | 2569618.4063 | 1103197.6339
21 | 2569589.9783 | 1103185.4837 | 2569592.8716 | 1103175.7842 | 2569596.6962 | 1103171.2816
22 | 2569589.9783 | 1103185.4837 | 2569589.1056 | 1103188.4096 | 2569591.0677 | 1103193.4467
23 | 2569611.184 | 1103160.5178 | 2569598.9652 | 1103137.0207
24 | 2569659.3178 | 1103152.4834 | 2569662.2059 | 1103156.0707 | 2569663.8845 | 1103159.1083 | 2569664.1399 | 1103163.7539
25 | 2569664.1399 | 1103163.7539 | 2569649.6771 | 1103178.394
26 | 2569630.2794 | 1103143.9802 | 2569659.3178 | 1103152.4834
27 | 2569641.5254 | 1103186.6456 | 2569649.6771 | 1103178.394
28 | 2569556.1049 | 1103388.7335 | 2569559.0873 | 1103387.9959 | 2569561.3059 | 1103384.6053 | 2569566.6585 | 1103372.1609 | 2569574.4407 | 1103357.7571
29 | 2569603.641 | 1103383.7699 | 2569603.9499 | 1103369.8056 | 2569605.8009 | 1103359.4466 | 2569606.0823 | 1103356.2977
30 | 2569556.1049 | 1103388.7335 | 2569554.0922 | 1103388.4769 | 2569551.179 | 1103387.5799 | 2569548.3983 | 1103383.8253 | 2569542.3877 | 1103365.4462 | 2569539.0275 | 1103360.2938 | 2569538.379 | 1103359.8998
31 | 2569603.641 | 1103383.7699 | 2569606.4515 | 1103401.1758 | 2569607.0534 | 1103403.2393
32 | 2569603.641 | 1103383.7699 | 2569609.4319 | 1103384.6413 | 2569613.2763 | 1103386.9867
33 | 2569459.4422 | 1103324.6154 | 2569473.992 | 1103331.4622 | 2569474.6281 | 1103332.2742
34 | 2569482.588 | 1103342.4356 | 2569474.6281 | 1103332.2742
35 | 2569482.588 | 1103342.4356 | 2569485.9877 | 1103347.7434 | 2569487.1527 | 1103352.2066
36 | 2569487.1527 | 1103352.2066 | 2569487.8336 | 1103354.8155 | 2569489.6603 | 1103367.2793 | 2569490.3281 | 1103370.8444 | 2569491.2973 | 1103372.8072 | 2569493.5976 | 1103374.8856 | 2569495.8923 | 1103375.8301 | 2569499.1646 | 1103375.8358 | 2569502.6376 | 1103375.7293 | 2569505.6347 | 1103373.3019 | 2569515.2707 | 1103365.2379
37 | 2569515.2707 | 1103365.2379 | 2569517.529 | 1103363.348 | 2569524.4907 | 1103358.6105 | 2569529.7575 | 1103356.772
38 | 2569538.379 | 1103359.8998 | 2569534.7985 | 1103357.7249 | 2569529.7575 | 1103356.772 | 2569529.7575 | 1103356.772
39 | 2569649.6154 | 1103409.1572 | 2569613.2763 | 1103386.9867
40 | 2569657.7056 | 1103418.761 | 2569656.0466 | 1103414.9785 | 2569652.6073 | 1103410.9826 | 2569649.6154 | 1103409.1572
41 | 2569662.8506 | 1103421.9479 | 2569659.6279 | 1103419.5073 | 2569657.7056 | 1103418.761
42 | 2569662.8506 | 1103421.9479 | 2569666.5576 | 1103422.2517 | 2569673.0875 | 1103425.4762 | 2569687.9097 | 1103433.217 | 2569692.8914 | 1103435.9452
43 | 2569662.8506 | 1103421.9479 | 2569664.7555 | 1103425.4068 | 2569666.3788 | 1103431.3351 | 2569666.9006 | 1103438.7762
44 | 2569692.8914 | 1103435.9452 | 2569703.0363 | 1103441.5011 | 2569712.6923 | 1103449.5347 | 2569715.5284 | 1103454.2656
45 | 2569666.9006 | 1103438.7762 | 2569667.2754 | 1103444.1216
46 | 2569724.2791 | 1103472.3773 | 2569718.4729 | 1103459.1774 | 2569715.5284 | 1103454.2656
47 | 2569772.0575 | 1103435.2313 | 2569767.2732 | 1103441.013 | 2569759.0965 | 1103448.7801 | 2569755.1779 | 1103452.2644
48 | 2569750.2705 | 1103456.6279 | 2569755.1779 | 1103452.2644
49 | 2569741.0602 | 1103463.4777 | 2569748.4219 | 1103458.2716 | 2569750.2705 | 1103456.6279
50 | 2569795.8174 | 1103405.0744 | 2569799.9088 | 1103429.1875
51 | 2569795.8174 | 1103405.0744 | 2569805.0579 | 1103390.3096
52 | 2569795.8405 | 1103446.8467 | 2569800.6874 | 1103433.7759 | 2569799.9088 | 1103429.1875
53 | 2569819.7382 | 1103374.2726 | 2569805.0579 | 1103390.3096
54 | 2569741.0602 | 1103463.4777 | 2569739.2242 | 1103470.3317
55 | 2569741.0602 | 1103463.4777 | 2569736.1729 | 1103466.9372 | 2569730.8329 | 1103469.3796
56 | 2569786.165 | 1103470.4415 | 2569792.0848 | 1103456.9751 | 2569795.8405 | 1103446.8467
57 | 2569819.7382 | 1103374.2726 | 2569824.7289 | 1103386.8764 | 2569826.8177 | 1103391.8147
58 | 2569731.8124 | 1103483.235 | 2569738.63 | 1103472.5501 | 2569739.2242 | 1103470.3317
59 | 2569724.2791 | 1103472.3773 | 2569730.8329 | 1103469.3796
60 | 2569780.6569 | 1103489.1328 | 2569785.9608 | 1103477.694 | 2569785.5219 | 1103471.9044 | 2569786.165 | 1103470.4415
61 | 2569830.0449 | 1103403.3478 | 2569829.7805 | 1103402.3925 | 2569827.7976 | 1103394.1315 | 2569826.8177 | 1103391.8147
62 | 2569340.4098 | 1103434.6845 | 2569375.975 | 1103393.6548
63 | 2569392.8037 | 1103489.3641 | 2569340.4098 | 1103434.6845
64 | 2569417.578 | 1103470.2513 | 2569408.4402 | 1103471.4647 | 2569401.5976 | 1103476.7798 | 2569392.8037 | 1103489.3641
65 | 2569441.9592 | 1103463.6581 | 2569439.7873 | 1103467.0931 | 2569437.067 | 1103469.1745 | 2569428.2977 | 1103469.7969 | 2569417.578 | 1103470.2513
66 | 2569441.9592 | 1103463.6581 | 2569443.7556 | 1103465.5167 | 2569446.6603 | 1103466.2579 | 2569449.9755 | 1103465.5631 | 2569452.0015 | 1103462.329 | 2569452.5706 | 1103457.0678 | 2569453.7306 | 1103450.8699 | 2569457.5307 | 1103445.0811 | 2569462.4502 | 1103441.9102 | 2569466.1058 | 1103441.2137 | 2569470.204 | 1103442.3825 | 2569472.7496 | 1103444.7055
67 | 2569472.7496 | 1103444.7055 | 2569547.588 | 1103491.0559
68 | 2569553.3211 | 1103536.9004 | 2569547.588 | 1103491.0559
69 | 2569586.2828 | 1103537.947 | 2569553.3211 | 1103536.9004
70 | 2569692.6916 | 1103490.833 | 2569586.2828 | 1103537.947
71 | 2569696.6587 | 1103488.7539 | 2569692.6916 | 1103490.833
72 | 2569711.4383 | 1103480.0973 | 2569699.6293 | 1103487.1971 | 2569696.6587 | 1103488.7539
73 | 2569724.2791 | 1103472.3773 | 2569711.4383 | 1103480.0973
74 | 2569736.8385 | 1103502.0421 | 2569734.2025 | 1103499.875 | 2569729.5909 | 1103490.3821 | 2569731.2153 | 1103484.1708 | 2569731.8124 | 1103483.235
75 | 2569738.2076 | 1103503.1677 | 2569736.8385 | 1103502.0421
76 | 2569738.8986 | 1103503.7357 | 2569738.2076 | 1103503.1677
77 | 2569738.8986 | 1103503.7357 | 2569742.2267 | 1103506.4718
78 | 2569742.2267 | 1103506.4718 | 2569745.9676 | 1103509.5472
79 | 2569758.0334 | 1103519.0554 | 2569749.2022 | 1103512.2064 | 2569745.9676 | 1103509.5472
80 | 2569763.2193 | 1103524.5315 | 2569760.8667 | 1103521.2527 | 2569758.0334 | 1103519.0554
81 | 2569763.2193 | 1103524.5315 | 2569767.2363 | 1103517.6531
82 | 2569763.2193 | 1103524.5315 | 2569765.1486 | 1103527.2233
83 | 2569768.8607 | 1103514.8716 | 2569767.2363 | 1103517.6531
84 | 2569769.8409 | 1103533.7698 | 2569765.1486 | 1103527.2233
85 | 2569769.8409 | 1103533.7698 | 2569772.988 | 1103538.1453
86 | 2569769.8409 | 1103533.7698 | 2569793.6297 | 1103516.9536 | 2569793.6297 | 1103516.9536
87 | 2569772.988 | 1103538.1453 | 2569772.988 | 1103538.1453 | 2569775.7369 | 1103541.2541
88 | 2569800.2786 | 1103505.9275 | 2569800.2132 | 1103506.1597 | 2569793.6297 | 1103516.9536
89 | 2569775.7369 | 1103541.2541 | 2569787.0246 | 1103554.0198
90 | 2569768.8607 | 1103514.8716 | 2569774.0175 | 1103506.0416
91 | 2569787.0246 | 1103554.0198 | 2569793.0209 | 1103560.8013 | 2569806.3571 | 1103573.141 | 2569807.4393 | 1103573.9707
92 | 2569774.0175 | 1103506.0416 | 2569774.1607 | 1103505.7963
93 | 2569809.7993 | 1103575.7802 | 2569807.4393 | 1103573.9707
94 | 2569836.8832 | 1103596.5453 | 2569809.7993 | 1103575.7802
95 | 2569836.8832 | 1103596.5453 | 2569838.9847 | 1103599.125 | 2569842.6155 | 1103602.7754
96 | 2569836.8832 | 1103596.5453 | 2569832.021 | 1103600.3714
97 | 2569836.8832 | 1103596.5453 | 2569835.8576 | 1103594.0936 | 2569835.4111 | 1103591.4389 | 2569835.8238 | 1103584.222 | 2569837.5922 | 1103573.1594
98 | 2569842.6155 | 1103602.7754 | 2569849.2124 | 1103596.2281 | 2569849.6937 | 1103595.0251 | 2569853.5987 | 1103585.3896 | 2569860.9374 | 1103572.4465 | 2569871.7312 | 1103562.0652
99 | 2569832.021 | 1103600.3714 | 2569810.4939 | 1103600.6678 | 2569798.4721 | 1103598.1881
100 | 2569846.7398 | 1103515.9346 | 2569843.8971 | 1103533.7179
101 | 2569847.0623 | 1103513.9172 | 2569846.7398 | 1103515.9346
102 | 2569847.0623 | 1103513.9172 | 2569848.4148 | 1103505.4562
103 | 2569871.7312 | 1103562.0652 | 2569890.3243 | 1103555.0913 | 2569895.3992 | 1103551.3279
104 | 2569798.4721 | 1103598.1881 | 2569794.5496 | 1103597.379 | 2569789.7907 | 1103596.3763
105 | 2569848.4148 | 1103505.4562 | 2569848.547 | 1103504.6291 | 2569848.8196 | 1103502.1771
106 | 2569895.3992 | 1103551.3279 | 2569905.2602 | 1103544.0152
107 | 2569774.1607 | 1103505.7963 | 2569776.5348 | 1103501.7311 | 2569778.1785 | 1103496.3237
108 | 2569780.6569 | 1103489.1328 | 2569779.8074 | 1103490.9649 | 2569778.1785 | 1103496.3237
109 | 2569849.5389 | 1103495.7078 | 2569848.8196 | 1103502.1771
110 | 2569850.1859 | 1103481.12 | 2569850.2573 | 1103489.246 | 2569849.5389 | 1103495.7078
111 | 2569850.1859 | 1103481.12 | 2569849.7909 | 1103478.9754
112 | 2569867.6815 | 1103472.7397 | 2569850.1859 | 1103481.12
113 | 2569849.7909 | 1103478.9754 | 2569847.4428 | 1103466.226 | 2569843.8972 | 1103453.4117
114 | 2569867.6815 | 1103472.7397 | 2569874.899 | 1103469.3499
115 | 2569867.6815 | 1103472.7397 | 2569865.1612 | 1103465.304 | 2569863.0427 | 1103456.2099 | 2569866.2709 | 1103445.2945
116 | 2569843.8972 | 1103453.4117 | 2569840.8077 | 1103442.246
117 | 2569912.6476 | 1103436.1134 | 2569910.2287 | 1103440.0224 | 2569897.8987 | 1103454.2354 | 2569884.7148 | 1103464.7397 | 2569874.899 | 1103469.3499
118 | 2569874.5716 | 1103419.9101 | 2569866.7172 | 1103443.7852 | 2569866.2709 | 1103445.2945
119 | 2569837.8001 | 1103431.3761 | 2569840.8077 | 1103442.246
120 | 2569912.6476 | 1103436.1134 | 2569915.0865 | 1103432.172 | 2569918.8961 | 1103421.9812 | 2569922.8881 | 1103408.0209 | 2569924.2718 | 1103404.8065
121 | 2569883.0734 | 1103388.6211 | 2569881.0107 | 1103398.213 | 2569878.5749 | 1103407.7411 | 2569874.5716 | 1103419.9101
122 | 2569837.8001 | 1103431.3761 | 2569833.4102 | 1103415.5104
123 | 2569830.0449 | 1103403.3478 | 2569833.4102 | 1103415.5104
124 | 2569884.3843 | 1103365.2004 | 2569884.6627 | 1103381.2306 | 2569883.9763 | 1103384.4225
125 | 2569883.0734 | 1103388.6211 | 2569883.9763 | 1103384.4225
126 | 2569924.2718 | 1103404.8065 | 2569927.4537 | 1103397.415 | 2569929.6268 | 1103394.1581 | 2569932.607 | 1103389.6979
127 | 2569925.1601 | 1103528.927 | 2569917.3541 | 1103535.0467 | 2569905.2602 | 1103544.0152
128 | 2569925.1601 | 1103528.927 | 2569923.0715 | 1103525.8247 | 2569915.0005 | 1103523.7749 | 2569912.2602 | 1103521.843 | 2569907.5483 | 1103515.4743 | 2569901.2588 | 1103507.6572 | 2569900.6094 | 1103501.5128 | 2569902.8956 | 1103494.1617
129 | 2569925.1601 | 1103528.927 | 2569929.3053 | 1103527.1388 | 2569932.313 | 1103523.711 | 2569938.4326 | 1103511.3521 | 2569941.524 | 1103501.4317 | 2569942.3281 | 1103496.6697 | 2569944.4755 | 1103490.7743
130 | 2569904.8581 | 1103487.8514 | 2569902.8956 | 1103494.1617
131 | 2569944.4755 | 1103490.7743 | 2569944.5795 | 1103490.4887 | 2569954.4663 | 1103473.5712
132 | 2569966.3976 | 1103458.7264 | 2569958.8163 | 1103466.1278 | 2569954.4663 | 1103473.5712
133 | 2569966.3976 | 1103458.7264 | 2569978.6704 | 1103446.7449
134 | 2569938.4421 | 1103382.8399 | 2569935.1864 | 1103385.8374 | 2569932.607 | 1103389.6979
135 | 2569951.3229 | 1103360.7555 | 2569951.3229 | 1103360.7555 | 2569949.0922 | 1103369.56 | 2569944.7893 | 1103376.9963 | 2569938.4421 | 1103382.8399
136 | 2569993.8088 | 1103432.5352 | 2569990.9658 | 1103434.7411 | 2569978.6704 | 1103446.7449
137 | 2570009.0994 | 1103420.6708 | 2569993.8088 | 1103432.5352
138 | 2569951.3229 | 1103360.7555 | 2569952.1698 | 1103350.5795 | 2569952.1698 | 1103350.5795
139 | 2570009.0994 | 1103420.6708 | 2570016.894 | 1103414.6228
140 | 2570032.3515 | 1103404.7208 | 2570020.9434 | 1103411.4807 | 2570016.894 | 1103414.6228
141 | 2570032.3515 | 1103404.7208 | 2570039.8323 | 1103421.9259
142 | 2570032.3515 | 1103404.7208 | 2570021.451 | 1103389.0223 | 2570009.2563 | 1103377.5324 | 2569997.2204 | 1103368.454 | 2569994.3222 | 1103365.2373
143 | 2570039.8323 | 1103421.9259 | 2570035.5264 | 1103425.6713 | 2570023.1589 | 1103443.3082
144 | 2570039.8323 | 1103421.9259 | 2570096.8401 | 1103448.8244

## bus_geodata
| x | y | coords
0 | 2569568.723 | 1103191.9917
1 | 2569567.6815 | 1103206.8404
2 | 2569574.483 | 1103180.5124
3 | 2569567.9717 | 1103207.9636
4 | 2569548.689 | 1103160.1199
5 | 2569568.4783 | 1103152.5727
6 | 2569575.444 | 1103317.3641
7 | 2569584.0182 | 1103345.9936
8 | 2569570.9368 | 1103219.4399
9 | 2569570.3518 | 1103217.1759
10 | 2569542.6585 | 1103159.5172
11 | 2569601.416 | 1103165.7251
12 | 2569525.4389 | 1103166.5625
13 | 2569620.1479 | 1103169.2662
14 | 2569596.6962 | 1103171.2816
15 | 2569589.9783 | 1103185.4837
16 | 2569591.0677 | 1103193.4467
17 | 2569611.184 | 1103160.5178
18 | 2569664.1399 | 1103163.7539
19 | 2569618.4063 | 1103197.6339
20 | 2569598.9652 | 1103137.0207
21 | 2569523.8084 | 1103181.679
22 | 2569530.5985 | 1103225.917
23 | 2569659.3178 | 1103152.4834
24 | 2569649.6771 | 1103178.394
25 | 2569574.4407 | 1103357.7571
26 | 2569606.0823 | 1103356.2977
27 | 2569641.5254 | 1103186.6456
28 | 2569630.2794 | 1103143.9802
29 | 2569556.1049 | 1103388.7335
30 | 2569603.641 | 1103383.7699
31 | 2569459.4422 | 1103324.6154
32 | 2569474.6281 | 1103332.2742
33 | 2569482.588 | 1103342.4356
34 | 2569487.1527 | 1103352.2066
35 | 2569515.2707 | 1103365.2379
36 | 2569538.379 | 1103359.8998
37 | 2569529.7575 | 1103356.772
38 | 2569649.6154 | 1103409.1572
39 | 2569613.2763 | 1103386.9867
40 | 2569657.7056 | 1103418.761
41 | 2569662.8506 | 1103421.9479
42 | 2569607.0534 | 1103403.2393
43 | 2569692.8914 | 1103435.9452
44 | 2569666.9006 | 1103438.7762
45 | 2569715.5284 | 1103454.2656
46 | 2569667.2754 | 1103444.1216
47 | 2569772.0575 | 1103435.2313
48 | 2569755.1779 | 1103452.2644
49 | 2569750.2705 | 1103456.6279
50 | 2569795.8174 | 1103405.0744
51 | 2569799.9088 | 1103429.1875
52 | 2569805.0579 | 1103390.3096
53 | 2569741.0602 | 1103463.4777
54 | 2569795.8405 | 1103446.8467
55 | 2569819.7382 | 1103374.2726
56 | 2569739.2242 | 1103470.3317
57 | 2569730.8329 | 1103469.3796
58 | 2569786.165 | 1103470.4415
59 | 2569826.8177 | 1103391.8147
60 | 2569340.4098 | 1103434.6845
61 | 2569375.975 | 1103393.6548
62 | 2569392.8037 | 1103489.3641
63 | 2569417.578 | 1103470.2513
64 | 2569441.9592 | 1103463.6581
65 | 2569472.7496 | 1103444.7055
66 | 2569547.588 | 1103491.0559
67 | 2569553.3211 | 1103536.9004
68 | 2569586.2828 | 1103537.947
69 | 2569692.6916 | 1103490.833
70 | 2569696.6587 | 1103488.7539
71 | 2569711.4383 | 1103480.0973
72 | 2569724.2791 | 1103472.3773
73 | 2569731.8124 | 1103483.235
74 | 2569736.8385 | 1103502.0421
75 | 2569738.8986 | 1103503.7357
76 | 2569738.2076 | 1103503.1677
77 | 2569742.2267 | 1103506.4718
78 | 2569745.9676 | 1103509.5472
79 | 2569758.0334 | 1103519.0554
80 | 2569763.2193 | 1103524.5315
81 | 2569767.2363 | 1103517.6531
82 | 2569765.1486 | 1103527.2233
83 | 2569769.8409 | 1103533.7698
84 | 2569772.988 | 1103538.1453
85 | 2569793.6297 | 1103516.9536
86 | 2569775.7369 | 1103541.2541
87 | 2569800.2786 | 1103505.9275
88 | 2569768.8607 | 1103514.8716
89 | 2569787.0246 | 1103554.0198
90 | 2569774.0175 | 1103506.0416
91 | 2569807.4393 | 1103573.9707
92 | 2569809.7993 | 1103575.7802
93 | 2569836.8832 | 1103596.5453
94 | 2569842.6155 | 1103602.7754
95 | 2569832.021 | 1103600.3714
96 | 2569837.5922 | 1103573.1594
97 | 2569843.8971 | 1103533.7179
98 | 2569846.7398 | 1103515.9346
99 | 2569847.0623 | 1103513.9172
100 | 2569871.7312 | 1103562.0652
101 | 2569798.4721 | 1103598.1881
102 | 2569848.4148 | 1103505.4562
103 | 2569895.3992 | 1103551.3279
104 | 2569789.7907 | 1103596.3763
105 | 2569774.1607 | 1103505.7963
106 | 2569778.1785 | 1103496.3237
107 | 2569780.6569 | 1103489.1328
108 | 2569849.5389 | 1103495.7078
109 | 2569848.8196 | 1103502.1771
110 | 2569850.1859 | 1103481.12
111 | 2569849.7909 | 1103478.9754
112 | 2569867.6815 | 1103472.7397
113 | 2569843.8972 | 1103453.4117
114 | 2569874.899 | 1103469.3499
115 | 2569866.2709 | 1103445.2945
116 | 2569840.8077 | 1103442.246
117 | 2569912.6476 | 1103436.1134
118 | 2569874.5716 | 1103419.9101
119 | 2569837.8001 | 1103431.3761
120 | 2569833.4102 | 1103415.5104
121 | 2569830.0449 | 1103403.3478
122 | 2569884.3843 | 1103365.2004
123 | 2569883.9763 | 1103384.4225
124 | 2569883.0734 | 1103388.6211
125 | 2569924.2718 | 1103404.8065
126 | 2569905.2602 | 1103544.0152
127 | 2569925.1601 | 1103528.927
128 | 2569902.8956 | 1103494.1617
129 | 2569944.4755 | 1103490.7743
130 | 2569904.8581 | 1103487.8514
131 | 2569954.4663 | 1103473.5712
132 | 2569966.3976 | 1103458.7264
133 | 2569932.607 | 1103389.6979
134 | 2569938.4421 | 1103382.8399
135 | 2569978.6704 | 1103446.7449
136 | 2569993.8088 | 1103432.5352
137 | 2569951.3229 | 1103360.7556
138 | 2570009.0994 | 1103420.6708
139 | 2570016.894 | 1103414.6228
140 | 2570032.3515 | 1103404.7208
141 | 2570039.8323 | 1103421.9259
142 | 2569994.3222 | 1103365.2373
143 | 2570023.1589 | 1103443.3082
144 | 2570096.8401 | 1103448.8244
145 | 2569952.1698 | 1103350.5795
146 | 2569795.8174 | 1103405.0744

## line_std_types
| c_nf_per_km | r_ohm_per_km | x_ohm_per_km | max_i_ka | type | q_mm2 | alpha | voltage_rating
NAYY 4x50 SE | 210 | 0.642 | 0.083 | 0.142 | cs | 50 | 0.00403 | LV
NAYY 4x120 SE | 264 | 0.225 | 0.08 | 0.242 | cs | 120 | 0.00403 | LV
NAYY 4x150 SE | 261 | 0.208 | 0.08 | 0.27 | cs | 150 | 0.00403 | LV
NA2XS2Y 1x95 RM/25 12/20 kV | 216 | 0.313 | 0.132 | 0.252 | cs | 95 | 0.00403 | MV
NA2XS2Y 1x185 RM/25 12/20 kV | 273 | 0.161 | 0.117 | 0.362 | cs | 185 | 0.00403 | MV
NA2XS2Y 1x240 RM/25 12/20 kV | 304 | 0.122 | 0.112 | 0.421 | cs | 240 | 0.00403 | MV
NA2XS2Y 1x95 RM/25 6/10 kV | 315 | 0.313 | 0.123 | 0.249 | cs | 95 | 0.00403 | MV
NA2XS2Y 1x185 RM/25 6/10 kV | 406 | 0.161 | 0.11 | 0.358 | cs | 185 | 0.00403 | MV
NA2XS2Y 1x240 RM/25 6/10 kV | 456 | 0.122 | 0.105 | 0.416 | cs | 240 | 0.00403 | MV
NA2XS2Y 1x150 RM/25 12/20 kV | 250 | 0.206 | 0.116 | 0.319 | cs | 150 | 0.00403 | MV
NA2XS2Y 1x120 RM/25 12/20 kV | 230 | 0.253 | 0.119 | 0.283 | cs | 120 | 0.00403 | MV
NA2XS2Y 1x70 RM/25 12/20 kV | 190 | 0.443 | 0.132 | 0.22 | cs | 70 | 0.00403 | MV
NA2XS2Y 1x150 RM/25 6/10 kV | 360 | 0.206 | 0.11 | 0.315 | cs | 150 | 0.00403 | MV
NA2XS2Y 1x120 RM/25 6/10 kV | 340 | 0.253 | 0.113 | 0.28 | cs | 120 | 0.00403 | MV
NA2XS2Y 1x70 RM/25 6/10 kV | 280 | 0.443 | 0.123 | 0.217 | cs | 70 | 0.00403 | MV
N2XS(FL)2Y 1x120 RM/35 64/110 kV | 112 | 0.153 | 0.166 | 0.366 | cs | 120 | 0.00393 | HV
N2XS(FL)2Y 1x185 RM/35 64/110 kV | 125 | 0.099 | 0.156 | 0.457 | cs | 185 | 0.00393 | HV
N2XS(FL)2Y 1x240 RM/35 64/110 kV | 135 | 0.075 | 0.149 | 0.526 | cs | 240 | 0.00393 | HV
N2XS(FL)2Y 1x300 RM/35 64/110 kV | 144 | 0.06 | 0.144 | 0.588 | cs | 300 | 0.00393 | HV
15-AL1/3-ST1A 0.4 | 11 | 1.8769 | 0.35 | 0.105 | ol | 16 | 0.00403 | LV
24-AL1/4-ST1A 0.4 | 11.25 | 1.2012 | 0.335 | 0.14 | ol | 24 | 0.00403 | LV
48-AL1/8-ST1A 0.4 | 12.2 | 0.5939 | 0.3 | 0.21 | ol | 48 | 0.00403 | LV
94-AL1/15-ST1A 0.4 | 13.2 | 0.306 | 0.29 | 0.35 | ol | 94 | 0.00403 | LV
34-AL1/6-ST1A 10.0 | 9.7 | 0.8342 | 0.36 | 0.17 | ol | 34 | 0.00403 | MV
48-AL1/8-ST1A 10.0 | 10.1 | 0.5939 | 0.35 | 0.21 | ol | 48 | 0.00403 | MV
70-AL1/11-ST1A 10.0 | 10.4 | 0.4132 | 0.339 | 0.29 | ol | 70 | 0.00403 | MV
94-AL1/15-ST1A 10.0 | 10.75 | 0.306 | 0.33 | 0.35 | ol | 94 | 0.00403 | MV
122-AL1/20-ST1A 10.0 | 11.1 | 0.2376 | 0.323 | 0.41 | ol | 122 | 0.00403 | MV
149-AL1/24-ST1A 10.0 | 11.25 | 0.194 | 0.315 | 0.47 | ol | 149 | 0.00403 | MV
34-AL1/6-ST1A 20.0 | 9.15 | 0.8342 | 0.382 | 0.17 | ol | 34 | 0.00403 | MV
48-AL1/8-ST1A 20.0 | 9.5 | 0.5939 | 0.372 | 0.21 | ol | 48 | 0.00403 | MV
70-AL1/11-ST1A 20.0 | 9.7 | 0.4132 | 0.36 | 0.29 | ol | 70 | 0.00403 | MV
94-AL1/15-ST1A 20.0 | 10 | 0.306 | 0.35 | 0.35 | ol | 94 | 0.00403 | MV
122-AL1/20-ST1A 20.0 | 10.3 | 0.2376 | 0.344 | 0.41 | ol | 122 | 0.00403 | MV
149-AL1/24-ST1A 20.0 | 10.5 | 0.194 | 0.337 | 0.47 | ol | 149 | 0.00403 | MV
184-AL1/30-ST1A 20.0 | 10.75 | 0.1571 | 0.33 | 0.535 | ol | 184 | 0.00403 | MV
243-AL1/39-ST1A 20.0 | 11 | 0.1188 | 0.32 | 0.645 | ol | 243 | 0.00403 | MV
48-AL1/8-ST1A 110.0 | 8 | 0.5939 | 0.46 | 0.21 | ol | 48 | 0.00403 | HV
70-AL1/11-ST1A 110.0 | 8.4 | 0.4132 | 0.45 | 0.29 | ol | 70 | 0.00403 | HV
94-AL1/15-ST1A 110.0 | 8.65 | 0.306 | 0.44 | 0.35 | ol | 94 | 0.00403 | HV
122-AL1/20-ST1A 110.0 | 8.5 | 0.2376 | 0.43 | 0.41 | ol | 122 | 0.00403 | HV
149-AL1/24-ST1A 110.0 | 8.75 | 0.194 | 0.41 | 0.47 | ol | 149 | 0.00403 | HV
184-AL1/30-ST1A 110.0 | 8.8 | 0.1571 | 0.4 | 0.535 | ol | 184 | 0.00403 | HV
243-AL1/39-ST1A 110.0 | 9 | 0.1188 | 0.39 | 0.645 | ol | 243 | 0.00403 | HV
305-AL1/39-ST1A 110.0 | 9.2 | 0.0949 | 0.38 | 0.74 | ol | 305 | 0.00403 | HV
490-AL1/64-ST1A 110.0 | 9.75 | 0.059 | 0.37 | 0.96 | ol | 490 | 0.00403 | HV
679-AL1/86-ST1A 110.0 | 9.95 | 0.042 | 0.36 | 1.15 | ol | 679 | 0.00403 | HV
490-AL1/64-ST1A 220.0 | 10 | 0.059 | 0.285 | 0.96 | ol | 490 | 0.00403 | HV
679-AL1/86-ST1A 220.0 | 11.7 | 0.042 | 0.275 | 1.15 | ol | 679 | 0.00403 | HV
490-AL1/64-ST1A 380.0 | 11 | 0.059 | 0.253 | 0.96 | ol | 490 | 0.00403 | HV
679-AL1/86-ST1A 380.0 | 14.6 | 0.042 | 0.25 | 1.15 | ol | 679 | 0.00403 | HV

## trafo_std_types
| i0_percent | pfe_kw | vkr_percent | sn_mva | vn_lv_kv | vn_hv_kv | vk_percent | shift_degree | vector_group | tap_side | tap_neutral | tap_min | tap_max | tap_step_degree | tap_step_percent | tap_phase_shifter
160 MVA 380/110 kV | 0.06 | 60 | 0.25 | 160 | 110 | 380 | 12.2 | 0 | Yy0 | hv | 0 | -9 | 9 | 0 | 1.5 | FALSE
100 MVA 220/110 kV | 0.06 | 55 | 0.26 | 100 | 110 | 220 | 12 | 0 | Yy0 | hv | 0 | -9 | 9 | 0 | 1.5 | FALSE
63 MVA 110/20 kV | 0.04 | 22 | 0.32 | 63 | 20 | 110 | 18 | 150 | YNd5 | hv | 0 | -9 | 9 | 0 | 1.5 | FALSE
40 MVA 110/20 kV | 0.05 | 18 | 0.34 | 40 | 20 | 110 | 16.2 | 150 | YNd5 | hv | 0 | -9 | 9 | 0 | 1.5 | FALSE
25 MVA 110/20 kV | 0.07 | 14 | 0.41 | 25 | 20 | 110 | 12 | 150 | YNd5 | hv | 0 | -9 | 9 | 0 | 1.5 | FALSE
63 MVA 110/10 kV | 0.04 | 22 | 0.32 | 63 | 10 | 110 | 18 | 150 | YNd5 | hv | 0 | -9 | 9 | 0 | 1.5 | FALSE
40 MVA 110/10 kV | 0.05 | 18 | 0.34 | 40 | 10 | 110 | 16.2 | 150 | YNd5 | hv | 0 | -9 | 9 | 0 | 1.5 | FALSE
25 MVA 110/10 kV | 0.07 | 14 | 0.41 | 25 | 10 | 110 | 12 | 150 | YNd5 | hv | 0 | -9 | 9 | 0 | 1.5 | FALSE
0.25 MVA 20/0.4 kV | 0.32 | 0.8 | 1.44 | 0.25 | 0.4 | 20 | 6 | 150 | Yzn5 | hv | 0 | -2 | 2 | 0 | 2.5 | FALSE
0.4 MVA 20/0.4 kV | 0.3375 | 1.35 | 1.425 | 0.4 | 0.4 | 20 | 6 | 150 | Dyn5 | hv | 0 | -2 | 2 | 0 | 2.5 | FALSE
0.63 MVA 20/0.4 kV | 0.2619 | 1.65 | 1.206 | 0.63 | 0.4 | 20 | 6 | 150 | Dyn5 | hv | 0 | -2 | 2 | 0 | 2.5 | FALSE
0.25 MVA 10/0.4 kV | 0.24 | 0.6 | 1.2 | 0.25 | 0.4 | 10 | 4 | 150 | Dyn5 | hv | 0 | -2 | 2 | 0 | 2.5 | FALSE
0.4 MVA 10/0.4 kV | 0.2375 | 0.95 | 1.325 | 0.4 | 0.4 | 10 | 4 | 150 | Dyn5 | hv | 0 | -2 | 2 | 0 | 2.5 | FALSE
0.63 MVA 10/0.4 kV | 0.1873 | 1.18 | 1.0794 | 0.63 | 0.4 | 10 | 4 | 150 | Dyn5 | hv | 0 | -2 | 2 | 0 | 2.5 | FALSE

## trafo3w_std_types
| sn_hv_mva | sn_mv_mva | sn_lv_mva | vn_hv_kv | vn_mv_kv | vn_lv_kv | vk_hv_percent | vk_mv_percent | vk_lv_percent | vkr_hv_percent | vkr_mv_percent | vkr_lv_percent | pfe_kw | i0_percent | shift_mv_degree | shift_lv_degree | vector_group | tap_side | tap_neutral | tap_min | tap_max | tap_step_percent
63/25/38 MVA 110/20/10 kV | 63 | 25 | 38 | 110 | 20 | 10 | 10.4 | 10.4 | 10.4 | 0.28 | 0.32 | 0.35 | 35 | 0.89 | 0 | 0 | YN0yn0yn0 | hv | 0 | -10 | 10 | 1.2
63/25/38 MVA 110/10/10 kV | 63 | 25 | 38 | 110 | 10 | 10 | 10.4 | 10.4 | 10.4 | 0.28 | 0.32 | 0.35 | 35 | 0.89 | 0 | 0 | YN0yn0yn0 | hv | 0 | -10 | 10 | 1.2

## fuse_std_types
| fuse_type | i_rated_a | t_avg | t_min | t_total | x_avg | x_min | x_total
HV 100A | HV 100A | 100 | 0 | [10.0, 3.64, 0.854, 0.281, 0.1, 0.0531, 0.022, 0.01] | [10.0, 4.267, 1.21, 0.403, 0.1, 0.058, 0.022, 0.01] | 0 | [300.0, 350.0, 450.0, 550.0, 700.0, 850.0, 1200.0, 1752.0] | [600.0, 700.0, 900.0, 1150.0, 1665.0, 2000.0, 3000.0, 4313.0]
HV 10A | HV 10A | 10 | 0 | [10.0, 1675.0, 0.344, 0.156, 0.1, 0.0417, 0.0171, 0.01] | [10.0, 1.3, 0.3, 0.155, 0.1, 0.0555, 0.023, 0.01] | 0 | [30.0, 32.0, 35.0, 37.0, 39.0, 50.0, 70.0, 88.0] | [60.0, 70.0, 80.0, 87.0, 94.0, 110.0, 150.0, 216.0]
HV 125A | HV 125A | 125 | 0 | [10.0, 1.82, 0.344, 0.1, 0.0467, 0.0269, 0.01] | [10.0, 2.478, 0.426, 0.1, 0.0427, 0.0211, 0.01] | 0 | [375.0, 500.0, 700.0, 925.0, 1200.0, 1500.0, 2341.0] | [750.0, 1000.0, 1500.0, 2200.0, 3000.0, 4000.0, 5765.0]
HV 160A | HV 160A | 160 | 0 | [10.0, 4.15, 1.03, 0.198, 0.1, 0.051, 0.0172, 0.01] | [10.0, 2.3, 0.734, 0.274, 0.1, 0.046, 0.0177, 0.01] | 0 | [480.0, 550.0, 700.0, 1000.0, 1260.0, 1600.0, 2500.0, 3227.0] | [960.0, 1300.0, 1700.0, 2200.0, 2996.0, 4000.0, 6000.0, 7946.0]
HV 16A | HV 16A | 16 | 0 | [10.0, 0.352, 0.164, 0.1, 0.0649, 0.0342, 0.01] | [10.0, 2.34, 0.722, 0.181, 0.1, 0.055, 0.0296, 0.01] | 0 | [48.0, 60.0, 65.0, 71.0, 80.0, 100.0, 162.0] | [96.0, 110.0, 125.0, 150.0, 168.0, 200.0, 250.0, 398.0]
HV 200A | HV 200A | 200 | 0 | [10.0, 4.267, 1.21, 0.403, 0.1, 0.058, 0.022, 0.01] | [10.0, 3.73, 1.654, 0.328, 0.1, 0.0531, 0.019, 0.01] | 0 | [600.0, 700.0, 900.0, 1150.0, 1665.0, 2000.0, 3000.0, 4313.0] | [1200.0, 1500.0, 1800.0, 2700.0, 3960.0, 5000.0, 7500.0, 10620.0]
HV 20A | HV 20A | 20 | 0 | [10.0, 1.3, 0.3, 0.155, 0.1, 0.0555, 0.023, 0.01] | [10.0, 1.3, 0.161, 0.1, 0.0611, 0.0399, 0.0141, 0.01] | 0 | [60.0, 70.0, 80.0, 87.0, 94.0, 110.0, 150.0, 216.0] | [120.0, 150.0, 200.0, 223.0, 260.0, 300.0, 450.0, 532.0]
HV 25A | HV 25A | 25 | 0 | [10.0, 2.512, 0.833, 0.299, 0.1, 0.0372, 0.0223, 0.01] | [10.0, 3.125, 0.597, 0.198, 0.1, 0.0378, 0.022, 0.01] | 0 | [75.0, 82.0, 90.0, 100.0, 124.0, 170.0, 200.0, 289.0] | [150.0, 170.0, 210.0, 250.0, 294.0, 400.0, 500.0, 711.0]
HV 31.5A | HV 31.5A | 31.5 | 0 | [10.0, 2.34, 0.722, 0.181, 0.1, 0.055, 0.0296, 0.01] | [10.0, 2.84, 0.368, 0.164, 0.1, 0.0621, 0.0378, 0.0195, 0.01] | 0 | [95.0, 110.0, 125.0, 150.0, 165.0, 200.0, 250.0, 390.0] | [189.0, 220.0, 300.0, 350.0, 393.0, 450.0, 530.0, 700.0, 960.0]
HV 40A | HV 40A | 40 | 0 | [10.0, 1.3, 0.161, 0.1, 0.0611, 0.0399, 0.0141, 0.01] | [10.0, 2.05, 0.369, 0.198, 0.1, 0.051, 0.0298, 0.01] | 0 | [120.0, 150.0, 200.0, 223.0, 260.0, 300.0, 450.0, 532.0] | [240.0, 300.0, 400.0, 450.0, 530.0, 650.0, 800.0, 1311.0]
HV 50A | HV 50A | 50 | 0 | [10.0, 3.215, 0.597, 0.198, 0.1, 0.0378, 0.022, 0.01] | [10.0, 3.64, 0.854, 0.281, 0.1, 0.0531, 0.022, 0.01] | 0 | [150.0, 170.0, 210.0, 250.0, 294.0, 400.0, 500.0, 711.0] | [300.0, 350.0, 450.0, 550.0, 700.0, 850.0, 1200.0, 1752.0]
HV 6.3A | HV 6.3A | 6.3 | 0 | [10.0, 1.39, 0.344, 0.168, 0.1, 0.056, 0.0263, 0.01] | [10.0, 1.711, 0.516, 0.198, 0.1, 0.0634, 0.0303, 0.01] | 0 | [19.0, 19.5, 20.4, 20.8, 22.0, 25.0, 32.0, 48.0] | [38.0, 40.0, 43.0, 48.0, 53.0, 60.0, 75.0, 118.0]
HV 63A | HV 63A | 63 | 0 | [10.0, 2.84, 0.368, 0.164, 0.1, 0.0621, 0.0378, 0.0195, 0.01] | [10.0, 1.82, 0.344, 0.1, 0.0467, 0.0269, 0.01] | 0 | [189.0, 220.0, 300.0, 350.0, 393.0, 450.0, 530.0, 700.0, 961.0] | [378.0, 500.0, 700.0, 934.0, 1200.0, 1500.0, 2366.0]
HV 80A | HV 80A | 80 | 0 | [10.0, 2.05, 0.369, 0.198, 0.1, 0.051, 0.0298, 0.01] | [10.0, 4.15, 1.03, 0.198, 0.1, 0.051, 0.0172, 0.01] | 0 | [240.0, 300.0, 400.0, 450.0, 530.0, 650.0, 800.0, 1311.0] | [480.0, 550.0, 700.0, 1000.0, 1260.0, 1600.0, 2500.0, 3227.0]
Siemens NH-1-100 | Siemens NH-1-100 | 100 | [5400.0, 2000.0, 400.0, 20.0, 1.0, 0.2, 0.012, 0.004] | 0 | 0 | [150.0, 190.0, 250.0, 430.0, 900.0, 1250.0, 2700.0, 3600.0] | 0 | 0
Siemens NH-1-125 | Siemens NH-1-125 | 125 | [4800.0, 120.0, 7.0, 0.1, 0.004] | 0 | 0 | [180.0, 400.0, 740.0, 2000.0, 4250.0] | 0 | 0
Siemens NH-1-16 | Siemens NH-1-16 | 16 | [4000.0, 400.0, 2.0, 0.1, 0.04, 0.01] | 0 | 0 | [26.0, 35.0, 75.0, 150.0, 200.0, 300.0] | 0 | 0
Siemens NH-1-160 | Siemens NH-1-160 | 160 | [4800.0, 120.0, 7.0, 0.1, 0.004] | 0 | 0 | [210.0, 500.0, 900.0, 2300.0, 5000.0] | 0 | 0
Siemens NH-1-25 | Siemens NH-1-25 | 25 | [4000.0, 1000.0, 10.0, 0.2, 0.02, 0.01] | 0 | 0 | [40.0, 50.0, 100.0, 210.0, 400.0, 500.0] | 0 | 0
Siemens NH-1-50 | Siemens NH-1-50 | 50 | [4000.0, 40.0, 4.0, 1.0, 0.02, 0.01] | 0 | 0 | [86.0, 200.0, 300.0, 400.0, 1000.0, 1280.0] | 0 | 0
Siemens NH-1-63 | Siemens NH-1-63 | 63 | [4000.0, 100.0, 10.0, 2.0, 0.04, 0.01] | 0 | 0 | [100.0, 200.0, 300.0, 400.0, 1000.0, 1500.0] | 0 | 0
Siemens NH-1-80 | Siemens NH-1-80 | 80 | [4800.0, 120.0, 7.0, 0.1, 0.01] | 0 | 0 | [150.58, 250.0, 450.0, 1150.0, 2470.0] | 0 | 0
Siemens NH-2-1000 | Siemens NH-2-1000 | 1000 | [4800.0, 120.0, 7.0, 0.1, 0.004] | 0 | 0 | [1900.0, 3500.0, 8400.0, 24000.0, 52000.0] | 0 | 0
Siemens NH-2-200 | Siemens NH-2-200 | 200 | [4800.0, 120.0, 7.0, 0.1, 0.004] | 0 | 0 | [280.0, 650.0, 1200.0, 3000.0, 7000.0] | 0 | 0
Siemens NH-2-224 | Siemens NH-2-224 | 224 | [4800.0, 120.0, 7.0, 0.2, 0.04, 0.004] | 0 | 0 | [400.0, 750.0, 1453.0, 3025.0, 4315.0, 7600.0] | 0 | 0
Siemens NH-2-250 | Siemens NH-2-250 | 250 | [4800.0, 120.0, 7.0, 0.1, 0.004] | 0 | 0 | [450.0, 800.0, 1650.0, 4000.0, 8500.0] | 0 | 0
Siemens NH-2-315 | Siemens NH-2-315 | 315 | [4800.0, 120.0, 7.0, 0.1, 0.004] | 0 | 0 | [550.0, 920.0, 1900.0, 5000.0, 11000.0] | 0 | 0
Siemens NH-2-355 | Siemens NH-2-355 | 355 | [4800.0, 120.0, 6.0, 0.1, 0.004] | 0 | 0 | [650.0, 1116.27, 2350.0, 5840.0, 12790.0] | 0 | 0
Siemens NH-2-400 | Siemens NH-2-400 | 400 | [4800.0, 120.0, 7.0, 0.1, 0.004] | 0 | 0 | [720.0, 1350.0, 2800.0, 6500.0, 15000.0] | 0 | 0
Siemens NH-2-425 | Siemens NH-2-425 | 425 | [4800.0, 120.0, 7.0, 0.1, 0.004] | 0 | 0 | [850.0, 1500.0, 3050.0, 7500.0, 16500.0] | 0 | 0
Siemens NH-2-630 | Siemens NH-2-630 | 630 | [4800.0, 120.0, 7.0, 0.1, 0.004] | 0 | 0 | [1200.0, 2000.0, 4800.0, 12000.0, 26000.0] | 0 | 0

## dtypes
| element | column | dtype
0 | bus | name | object
1 | bus | vn_kv | float64
2 | bus | type | object
3 | bus | zone | object
4 | bus | in_service | bool
5 | load | name | object
6 | load | bus | uint32
7 | load | p_mw | float64
8 | load | q_mvar | float64
9 | load | const_z_percent | float64
10 | load | const_i_percent | float64
11 | load | sn_mva | float64
12 | load | scaling | float64
13 | load | in_service | bool
14 | load | type | object
15 | ext_grid | name | object
16 | ext_grid | bus | uint32
17 | ext_grid | vm_pu | float64
18 | ext_grid | va_degree | float64
19 | ext_grid | slack_weight | float64
20 | ext_grid | in_service | bool
21 | line | name | object
22 | line | std_type | object
23 | line | from_bus | uint32
24 | line | to_bus | uint32
25 | line | length_km | float64
26 | line | r_ohm_per_km | float64
27 | line | x_ohm_per_km | float64
28 | line | c_nf_per_km | float64
29 | line | g_us_per_km | float64
30 | line | max_i_ka | float64
31 | line | df | float64
32 | line | parallel | uint32
33 | line | type | object
34 | line | in_service | bool
35 | trafo | name | object
36 | trafo | std_type | object
37 | trafo | hv_bus | uint32
38 | trafo | lv_bus | uint32
39 | trafo | sn_mva | float64
40 | trafo | vn_hv_kv | float64
41 | trafo | vn_lv_kv | float64
42 | trafo | vk_percent | float64
43 | trafo | vkr_percent | float64
44 | trafo | pfe_kw | float64
45 | trafo | i0_percent | float64
46 | trafo | shift_degree | float64
47 | trafo | tap_side | object
48 | trafo | tap_neutral | int32
49 | trafo | tap_min | int32
50 | trafo | tap_max | int32
51 | trafo | tap_step_percent | float64
52 | trafo | tap_step_degree | float64
53 | trafo | tap_pos | int32
54 | trafo | tap_phase_shifter | bool
55 | trafo | parallel | uint32
56 | trafo | df | float64
57 | trafo | in_service | bool
58 | line_geodata | coords | object
59 | bus_geodata | x | float64
60 | bus_geodata | y | float64
61 | bus_geodata | coords | object

## parameters
| version | format_version | converged | OPF_converged | name | f_hz | sn_mva
0 | 2.14.6 | 2.14.0 | FALSE | FALSE |  | 50 | 1