## bus
| name | vn_kv | type | zone | in_service
0 | bus_LV_6137-15_1_1_node_128 | 0.4 | n |  | TRUE
1 | bus_LV_6137-15_1_1_node_127 | 0.4 | n |  | TRUE
2 | bus_LV_6137-15_1_1_node_129 | 0.4 | n |  | TRUE
3 | bus_LV_6137-15_1_1_node_130 | 0.4 | n |  | TRUE
4 | bus_LV_6137-15_1_1_node_131 | 0.4 | n |  | TRUE
5 | bus_LV_6137-15_1_1_node_132 | 0.4 | n |  | TRUE
6 | bus_LV_6137-15_1_1_node_133 | 0.4 | n |  | TRUE
7 | bus_LV_6137-15_1_1_node_134 | 0.4 | n |  | TRUE
8 | bus_LV_6137-15_1_1_node_135 | 0.4 | n |  | TRUE
9 | bus_LV_6137-15_1_1_node_137 | 0.4 | n |  | TRUE
10 | bus_LV_6137-15_1_1_node_136 | 0.4 | n |  | TRUE
11 | bus_LV_6137-15_1_1_node_99 | 0.4 | n |  | TRUE
12 | bus_LV_6137-15_1_1_node_9 | 0.4 | n |  | TRUE
13 | bus_LV_6137-15_1_1_node_11 | 0.4 | n |  | TRUE
14 | bus_LV_6137-15_1_1_node_12 | 0.4 | n |  | TRUE
15 | bus_LV_6137-15_1_1_node_13 | 0.4 | n |  | TRUE
16 | bus_LV_6137-15_1_1_node_14 | 0.4 | n |  | TRUE
17 | bus_LV_6137-15_1_1_node_48 | 0.4 | n |  | TRUE
18 | bus_LV_6137-15_1_1_node_100 | 0.4 | n |  | TRUE
19 | bus_LV_6137-15_1_1_node_138 | 0.4 | n |  | TRUE
20 | bus_LV_6137-15_1_1_node_103 | 0.4 | n |  | TRUE
21 | bus_LV_6137-15_1_1_node_139 | 0.4 | n |  | TRUE
22 | bus_LV_6137-15_1_1_node_140 | 0.4 | n |  | TRUE
23 | bus_LV_6137-15_1_1_node_141 | 0.4 | n |  | TRUE
24 | bus_LV_6137-15_1_1_node_22 | 0.4 | n |  | TRUE
25 | bus_LV_6137-15_1_1_node_92 | 0.4 | n |  | TRUE
26 | bus_LV_6137-15_1_1_node_125 | 0.4 | n |  | TRUE
27 | bus_LV_6137-15_1_1_node_47 | 0.4 | n |  | TRUE
28 | bus_LV_6137-15_1_1_node_88 | 0.4 | n |  | TRUE
29 | bus_LV_6137-15_1_1_node_89 | 0.4 | n |  | TRUE
30 | bus_LV_6137-15_1_1_node_90 | 0.4 | n |  | TRUE
31 | bus_LV_6137-15_1_1_node_91 | 0.4 | n |  | TRUE
32 | bus_LV_6137-15_1_1_node_93 | 0.4 | n |  | TRUE
33 | bus_LV_6137-15_1_1_node_94 | 0.4 | n |  | TRUE
34 | bus_LV_6137-15_1_1_node_95 | 0.4 | n |  | TRUE
35 | bus_LV_6137-15_1_1_node_96 | 0.4 | n |  | TRUE
36 | bus_LV_6137-15_1_1_node_97 | 0.4 | n |  | TRUE
37 | bus_LV_6137-15_1_1_node_98 | 0.4 | n |  | TRUE
38 | bus_LV_6137-15_1_1_node_101 | 0.4 | n |  | TRUE
39 | bus_LV_6137-15_1_1_node_102 | 0.4 | n |  | TRUE
40 | bus_LV_6137-15_1_1_node_126 | 0.4 | n |  | TRUE
41 | bus_MV_101_0_node_263 | 20 | n |  | TRUE

## load
| name | bus | p_mw | q_mvar | const_z_percent | const_i_percent | sn_mva | scaling | in_service | type
0 | LV_6137-15_1_1_load_128 | 0 | 0.0021777 | 0.00054579 | 0 | 0 |  | 1 | TRUE | wye
1 | LV_6137-15_1_1_load_127 | 1 | 0.00291 | 0.00072932 | 0 | 0 |  | 1 | TRUE | wye
2 | LV_6137-15_1_1_load_129 | 2 | 0.0024381 | 0.00061105 | 0 | 0 |  | 1 | TRUE | wye
3 | LV_6137-15_1_1_load_130 | 3 | 0.0041343 | 0.0010362 | 0 | 0 |  | 1 | TRUE | wye
4 | LV_6137-15_1_1_load_131 | 4 | 0.0017008 | 0.00042627 | 0 | 0 |  | 1 | TRUE | wye
5 | LV_6137-15_1_1_load_132 | 5 | 0.0041253 | 0.0010339 | 0 | 0 |  | 1 | TRUE | wye
6 | LV_6137-15_1_1_load_133 | 6 | 0.0025418 | 0.00063702 | 0 | 0 |  | 1 | TRUE | wye
7 | LV_6137-15_1_1_load_135 | 8 | 0.0046728 | 0.0011711 | 0 | 0 |  | 1 | TRUE | wye
8 | LV_6137-15_1_1_load_137 | 9 | 0.0025481 | 0.00063863 | 0 | 0 |  | 1 | TRUE | wye
9 | LV_6137-15_1_1_load_136 | 10 | 0.0016964 | 0.00042517 | 0 | 0 |  | 1 | TRUE | wye
10 | LV_6137-15_1_1_load_99 | 11 | 0.0022628 | 0.00056712 | 0 | 0 |  | 1 | TRUE | wye
11 | LV_6137-15_1_1_load_9 | 12 | 0.0042333 | 0.001061 | 0 | 0 |  | 1 | TRUE | wye
12 | LV_6137-15_1_1_load_12 | 14 | 0.0036378 | 0.00091172 | 0 | 0 |  | 1 | TRUE | wye
13 | LV_6137-15_1_1_load_48 | 17 | 0.00224 | 0.00056139 | 0 | 0 |  | 1 | TRUE | wye
14 | LV_6137-15_1_1_load_138 | 19 | 0.0022136 | 0.00055477 | 0 | 0 |  | 1 | TRUE | wye
15 | LV_6137-15_1_1_load_103 | 20 | 0.0015909 | 0.00039872 | 0 | 0 |  | 1 | TRUE | wye
16 | LV_6137-15_1_1_load_139 | 21 | 0.0020703 | 0.00051887 | 0 | 0 |  | 1 | TRUE | wye
17 | LV_6137-15_1_1_load_140 | 22 | 0.0017715 | 0.00044397 | 0 | 0 |  | 1 | TRUE | wye
18 | LV_6137-15_1_1_load_141 | 23 | 0.0020834 | 0.00052215 | 0 | 0 |  | 1 | TRUE | wye
19 | LV_6137-15_1_1_load_125 | 26 | 0.0042397 | 0.0010626 | 0 | 0 |  | 1 | TRUE | wye
20 | LV_6137-15_1_1_load_47 | 27 | 0.0023867 | 0.00059816 | 0 | 0 |  | 1 | TRUE | wye
21 | LV_6137-15_1_1_load_88 | 28 | 0.0023307 | 0.00058413 | 0 | 0 |  | 1 | TRUE | wye
22 | LV_6137-15_1_1_load_89 | 29 | 0.0045393 | 0.0011377 | 0 | 0 |  | 1 | TRUE | wye
23 | LV_6137-15_1_1_load_93 | 32 | 0.0031126 | 0.0007801 | 0 | 0 |  | 1 | TRUE | wye
24 | LV_6137-15_1_1_load_94 | 33 | 0.002813 | 0.00070501 | 0 | 0 |  | 1 | TRUE | wye
25 | LV_6137-15_1_1_load_96 | 35 | 0.0028878 | 0.00072374 | 0 | 0 |  | 1 | TRUE | wye
26 | LV_6137-15_1_1_load_97 | 36 | 0.0020803 | 0.00052137 | 0 | 0 |  | 1 | TRUE | wye
27 | LV_6137-15_1_1_load_98 | 37 | 0.0025094 | 0.00062892 | 0 | 0 |  | 1 | TRUE | wye
28 | LV_6137-15_1_1_load_101 | 38 | 0.0016926 | 0.00042421 | 0 | 0 |  | 1 | TRUE | wye
29 | LV_6137-15_1_1_load_102 | 39 | 0.0020332 | 0.00050958 | 0 | 0 |  | 1 | TRUE | wye
30 | LV_6137-15_1_1_load_126 | 40 | 0.0023138 | 0.0005799 | 0 | 0 |  | 1 | TRUE | wye

## ext_grid
| name | bus | vm_pu | va_degree | slack_weight | in_service
0 |  | 37 | 1 | 0 | 1 | TRUE

## line
| name | std_type | from_bus | to_bus | length_km | r_ohm_per_km | x_ohm_per_km | c_nf_per_km | g_us_per_km | max_i_ka | df | parallel | type | in_service
0 | LV_6137-15_1_1_line_0 |  | 0 | 1 | 0.0068406 | 0.125 | 0.08 | 261 | 0 | 0.364 | 1 | 1 | cs | TRUE
1 | LV_6137-15_1_1_line_1 |  | 0 | 2 | 0.0069251 | 0.125 | 0.08 | 261 | 0 | 0.364 | 1 | 1 | cs | TRUE
2 | LV_6137-15_1_1_line_2 |  | 1 | 40 | 0.012856 | 0.125 | 0.08 | 261 | 0 | 0.364 | 1 | 1 | cs | TRUE
3 | LV_6137-15_1_1_line_3 |  | 2 | 3 | 0.029478 | 0.125 | 0.08 | 261 | 0 | 0.364 | 1 | 1 | cs | TRUE
4 | LV_6137-15_1_1_line_4 |  | 3 | 4 | 0.050652 | 0.125 | 0.08 | 261 | 0 | 0.364 | 1 | 1 | cs | TRUE
5 | LV_6137-15_1_1_line_5 |  | 4 | 5 | 0.006726 | 0.125 | 0.08 | 261 | 0 | 0.364 | 1 | 1 | cs | TRUE
6 | LV_6137-15_1_1_line_6 |  | 5 | 6 | 0.0046428 | 0.125 | 0.08 | 261 | 0 | 0.364 | 1 | 1 | cs | TRUE
7 | LV_6137-15_1_1_line_7 |  | 6 | 7 | 0.010084 | 0.125 | 0.08 | 261 | 0 | 0.364 | 1 | 1 | cs | TRUE
8 | LV_6137-15_1_1_line_8 |  | 7 | 8 | 0.035717 | 0.125 | 0.08 | 261 | 0 | 0.364 | 1 | 1 | cs | TRUE
9 | LV_6137-15_1_1_line_9 |  | 8 | 9 | 0.045707 | 0.125 | 0.08 | 261 | 0 | 0.364 | 1 | 1 | cs | TRUE
10 | LV_6137-15_1_1_line_10 |  | 10 | 11 | 0.017456 | 0.125 | 0.08 | 261 | 0 | 0.364 | 1 | 1 | cs | TRUE
11 | LV_6137-15_1_1_line_11 |  | 11 | 36 | 0.03075 | 0.125 | 0.08 | 261 | 0 | 0.364 | 1 | 1 | cs | TRUE
12 | LV_6137-15_1_1_line_12 |  | 12 | 13 | 0.090478 | 0.125 | 0.08 | 261 | 0 | 0.364 | 1 | 1 | cs | TRUE
13 | LV_6137-15_1_1_line_13 |  | 13 | 14 | 0.095489 | 0.125 | 0.08 | 261 | 0 | 0.364 | 1 | 1 | cs | TRUE
14 | LV_6137-15_1_1_line_14 |  | 13 | 15 | 0.16965 | 0.125 | 0.08 | 261 | 0 | 0.364 | 1 | 1 | cs | TRUE
15 | LV_6137-15_1_1_line_15 |  | 14 | 16 | 0.021428 | 0.125 | 0.08 | 261 | 0 | 0.364 | 1 | 1 | cs | TRUE
16 | LV_6137-15_1_1_line_16 |  | 15 | 17 | 0.027805 | 0.125 | 0.08 | 261 | 0 | 0.364 | 1 | 1 | cs | TRUE
17 | LV_6137-15_1_1_line_17 |  | 16 | 18 | 0.17526 | 0.125 | 0.08 | 261 | 0 | 0.364 | 1 | 1 | cs | TRUE
18 | LV_6137-15_1_1_line_18 |  | 17 | 27 | 0.020129 | 0.125 | 0.08 | 261 | 0 | 0.364 | 1 | 1 | cs | TRUE
19 | LV_6137-15_1_1_line_19 |  | 18 | 38 | 0.057924 | 0.125 | 0.08 | 261 | 0 | 0.364 | 1 | 1 | cs | TRUE
20 | LV_6137-15_1_1_line_20 |  | 18 | 39 | 0.052193 | 0.125 | 0.08 | 261 | 0 | 0.364 | 1 | 1 | cs | TRUE
21 | LV_6137-15_1_1_line_21 |  | 18 | 32 | 0.011865 | 0.125 | 0.08 | 261 | 0 | 0.364 | 1 | 1 | cs | TRUE
22 | LV_6137-15_1_1_line_22 |  | 19 | 20 | 0.020197 | 0.125 | 0.08 | 261 | 0 | 0.364 | 1 | 1 | cs | TRUE
23 | LV_6137-15_1_1_line_23 |  | 19 | 21 | 0.027287 | 0.125 | 0.08 | 261 | 0 | 0.364 | 1 | 1 | cs | TRUE
24 | LV_6137-15_1_1_line_24 |  | 20 | 38 | 0.0045995 | 0.125 | 0.08 | 261 | 0 | 0.364 | 1 | 1 | cs | TRUE
25 | LV_6137-15_1_1_line_25 |  | 21 | 22 | 0.012413 | 0.125 | 0.08 | 261 | 0 | 0.364 | 1 | 1 | cs | TRUE
26 | LV_6137-15_1_1_line_26 |  | 22 | 23 | 0.014687 | 0.125 | 0.08 | 261 | 0 | 0.364 | 1 | 1 | cs | TRUE
27 | LV_6137-15_1_1_line_27 |  | 24 | 25 | 0.11569 | 0.125 | 0.08 | 261 | 0 | 0.364 | 1 | 1 | cs | TRUE
28 | LV_6137-15_1_1_line_28 |  | 24 | 26 | 0.028556 | 0.125 | 0.08 | 261 | 0 | 0.364 | 1 | 1 | cs | TRUE
29 | LV_6137-15_1_1_line_29 |  | 25 | 33 | 0.10374 | 0.125 | 0.08 | 261 | 0 | 0.364 | 1 | 1 | cs | TRUE
30 | LV_6137-15_1_1_line_30 |  | 25 | 30 | 0.029246 | 0.125 | 0.08 | 261 | 0 | 0.364 | 1 | 1 | cs | TRUE
31 | LV_6137-15_1_1_line_31 |  | 26 | 40 | 0.015065 | 0.125 | 0.08 | 261 | 0 | 0.364 | 1 | 1 | cs | TRUE
32 | LV_6137-15_1_1_line_32 |  | 28 | 29 | 0.020652 | 0.125 | 0.08 | 261 | 0 | 0.364 | 1 | 1 | cs | TRUE
33 | LV_6137-15_1_1_line_33 |  | 28 | 30 | 0.01057 | 0.125 | 0.08 | 261 | 0 | 0.364 | 1 | 1 | cs | TRUE
34 | LV_6137-15_1_1_line_34 |  | 29 | 31 | 0.0082738 | 0.125 | 0.08 | 261 | 0 | 0.364 | 1 | 1 | cs | TRUE
35 | LV_6137-15_1_1_line_35 |  | 31 | 32 | 0.048722 | 0.125 | 0.08 | 261 | 0 | 0.364 | 1 | 1 | cs | TRUE
36 | LV_6137-15_1_1_line_36 |  | 33 | 34 | 0.019688 | 0.125 | 0.08 | 261 | 0 | 0.364 | 1 | 1 | cs | TRUE
37 | LV_6137-15_1_1_line_37 |  | 34 | 35 | 0.0096623 | 0.125 | 0.08 | 261 | 0 | 0.364 | 1 | 1 | cs | TRUE
38 | LV_6137-15_1_1_line_38 |  | 34 | 36 | 0.031847 | 0.125 | 0.08 | 261 | 0 | 0.364 | 1 | 1 | cs | TRUE
39 | LV_6137-15_1_1_line_39 |  | 35 | 37 | 0.016149 | 0.125 | 0.08 | 261 | 0 | 0.364 | 1 | 1 | cs | TRUE

## trafo
| name | std_type | hv_bus | lv_bus | sn_mva | vn_hv_kv | vn_lv_kv | vk_percent | vkr_percent | pfe_kw | i0_percent | shift_degree | tap_side | tap_neutral | tap_min | tap_max | tap_step_percent | tap_step_degree | tap_pos | tap_phase_shifter | parallel | df | in_service
0 | LV_6137-15_1_1_trafo_98 | 0.63 MVA 20/0.4 kV | 41 | 37 | 0.63 | 20 | 0.4 | 6 | 1.206 | 1.65 | 0.2619 | 150 | hv | 0 | -2 | 2 | 2.5 | 0 | 0 | FALSE | 1 | 1 | TRUE

## line_geodata
| x0 | y0 | x1 | y1 | x2 | y2 | x3 | y3 | x4 | y4 | x5 | y5 | x6 | y6 | x7 | y7 | x8 | y8 | x9 | y9 | x10 | y10
0 | 2569721.9585 | 1105789.9449 | 2569726.4215 | 1105795.0521 | 2569726.4666 | 1105795.0888
1 | 2569721.9585 | 1105789.9449 | 2569717.4016 | 1105784.7304
2 | 2569736.4342 | 1105803.2085 | 2569726.4666 | 1105795.0888
3 | 2569717.4016 | 1105784.7304 | 2569709.7076 | 1105775.926 | 2569696.9171 | 1105763.5682
4 | 2569696.9171 | 1105763.5682 | 2569682.7047 | 1105749.8368 | 2569677.4053 | 1105746.2949 | 2569662.4164 | 1105739.6666 | 2569655.2769 | 1105735.7847
5 | 2569655.2769 | 1105735.7847 | 2569653.4216 | 1105734.7759 | 2569649.6758 | 1105732.0815
6 | 2569645.9068 | 1105729.3704 | 2569649.6758 | 1105732.0815
7 | 2569637.721 | 1105723.4822 | 2569645.9068 | 1105729.3704
8 | 2569637.721 | 1105723.4822 | 2569618.8952 | 1105712.0042 | 2569608.8883 | 1105702.6942
9 | 2569608.8883 | 1105702.6942 | 2569604.0677 | 1105695.9705 | 2569596.872 | 1105690.5595 | 2569585.8154 | 1105686.3017 | 2569577.7446 | 1105686.7981 | 2569573.419 | 1105686.2529 | 2569569.5952 | 1105684.6737
10 | 2569627.3075 | 1105611.2039 | 2569622.3901 | 1105607.211 | 2569614.7471 | 1105603.6142 | 2569612.1403 | 1105603.0165
11 | 2569627.3075 | 1105611.2039 | 2569634.0374 | 1105616.6685 | 2569650.3804 | 1105631.105 | 2569650.5891 | 1105631.2844
12 | 2569892.767 | 1105531.3878 | 2569891.8004 | 1105512.7497 | 2569901.8892 | 1105498.1254 | 2569903.6019 | 1105487.9784 | 2569895.1229 | 1105471.7901 | 2569890.2595 | 1105453.316 | 2569890.1829 | 1105446.9365
13 | 2569892.767 | 1105531.3878 | 2569882.4515 | 1105522.2011 | 2569877.1074 | 1105512.8118 | 2569870.7231 | 1105494.8566 | 2569860.8743 | 1105480.0426 | 2569836.617 | 1105464.978 | 2569831.3538 | 1105463.4818
14 | 2569892.767 | 1105531.3878 | 2569903.9045 | 1105541.0261 | 2569909.7541 | 1105547.8783 | 2569917.3971 | 1105563.9374 | 2569920.8324 | 1105573.6253 | 2569925.601 | 1105587.064 | 2569938.3785 | 1105612.3911 | 2569949.0048 | 1105632.8154 | 2569950.8316 | 1105640.9438 | 2569952.9036 | 1105662.6446 | 2569963.9948 | 1105681.7215
15 | 2569811.4469 | 1105456.0879 | 2569816.0557 | 1105459.1331 | 2569831.3538 | 1105463.4818
16 | 2569963.9948 | 1105681.7215 | 2569972.2491 | 1105694.8094 | 2569974.9092 | 1105706.8511
17 | 2569723.4574 | 1105607.6603 | 2569811.4469 | 1105456.0879
18 | 2569979.9497 | 1105726.3018 | 2569978.0874 | 1105721.2383 | 2569974.9092 | 1105706.8511
19 | 2569723.4574 | 1105607.6603 | 2569711.4548 | 1105609.0766 | 2569689.4361 | 1105608.5978 | 2569676.1622 | 1105606.3187 | 2569666.3111 | 1105603.1572
20 | 2569723.4574 | 1105607.6603 | 2569697.2826 | 1105591.094 | 2569678.9817 | 1105580.3599
21 | 2569723.4574 | 1105607.6603 | 2569733.0006 | 1105614.7101
22 | 2569645.7602 | 1105589.4961 | 2569648.645 | 1105591.9382 | 2569662.204 | 1105601.1945
23 | 2569645.7602 | 1105589.4961 | 2569635.2638 | 1105580.6106 | 2569625.8894 | 1105570.8485
24 | 2569666.3111 | 1105603.1572 | 2569663.986 | 1105602.411 | 2569662.204 | 1105601.1945
25 | 2569625.8894 | 1105570.8485 | 2569621.0064 | 1105565.7635 | 2569617.6885 | 1105561.5496
26 | 2569617.6885 | 1105561.5496 | 2569611.8693 | 1105554.159 | 2569609.0373 | 1105549.7023
27 | 2569759.852 | 1105838.5515 | 2569758.6046 | 1105828.7861 | 2569757.2528 | 1105818.2542 | 2569757.4173 | 1105804.7576 | 2569758.6362 | 1105782.5179 | 2569757.9275 | 1105753.6957 | 2569759.0118 | 1105723.0858
28 | 2569759.852 | 1105838.5515 | 2569756.0083 | 1105832.2675 | 2569750.3728 | 1105815.6094 | 2569747.7566 | 1105813.1308
29 | 2569759.0118 | 1105723.0858 | 2569754.6398 | 1105713.247 | 2569751.3839 | 1105697.7221 | 2569745.1738 | 1105685.2801 | 2569735.5403 | 1105668.6643 | 2569729.5889 | 1105661.546 | 2569720.2368 | 1105656.379 | 2569709.3105 | 1105654.9552 | 2569700.5452 | 1105654.2098 | 2569696.5372 | 1105652.8989
30 | 2569760.0488 | 1105693.8657 | 2569759.0118 | 1105723.0858
31 | 2569747.7566 | 1105813.1308 | 2569742.4942 | 1105808.145 | 2569736.4342 | 1105803.2085
32 | 2569760.9962 | 1105683.3384 | 2569762.3419 | 1105668.3857 | 2569761.139 | 1105662.877
33 | 2569760.0488 | 1105693.8657 | 2569760.9962 | 1105683.3384
34 | 2569759.374 | 1105654.7936 | 2569761.139 | 1105662.877
35 | 2569759.374 | 1105654.7936 | 2569754.8066 | 1105642.9993 | 2569738.9579 | 1105619.1108 | 2569733.0006 | 1105614.7101
36 | 2569678.1938 | 1105645.9731 | 2569684.8138 | 1105647.5963 | 2569695.7582 | 1105652.6441 | 2569696.5372 | 1105652.8989
37 | 2569678.1938 | 1105645.9731 | 2569684.3712 | 1105650.3333 | 2569685.8159 | 1105651.8589
38 | 2569678.1938 | 1105645.9731 | 2569670.3504 | 1105644.0448 | 2569660.0887 | 1105639.4494 | 2569650.5891 | 1105631.2844
39 | 2569695.2858 | 1105664.8416 | 2569689.9765 | 1105656.2527 | 2569685.8159 | 1105651.8589

## bus_geodata
| x | y | coords
0 | 2569721.9585 | 1105789.9449
1 | 2569726.4666 | 1105795.0888
2 | 2569717.4016 | 1105784.7304
3 | 2569696.9171 | 1105763.5682
4 | 2569655.2769 | 1105735.7847
5 | 2569649.6758 | 1105732.0815
6 | 2569645.9068 | 1105729.3704
7 | 2569637.721 | 1105723.4822
8 | 2569608.8883 | 1105702.6942
9 | 2569569.5952 | 1105684.6737
10 | 2569612.1403 | 1105603.0165
11 | 2569627.3075 | 1105611.2039
12 | 2569890.1829 | 1105446.9365
13 | 2569892.767 | 1105531.3878
14 | 2569831.3538 | 1105463.4818
15 | 2569963.9948 | 1105681.7215
16 | 2569811.4469 | 1105456.0879
17 | 2569974.9092 | 1105706.8511
18 | 2569723.4574 | 1105607.6603
19 | 2569645.7602 | 1105589.4961
20 | 2569662.204 | 1105601.1945
21 | 2569625.8894 | 1105570.8485
22 | 2569617.6885 | 1105561.5496
23 | 2569609.0373 | 1105549.7023
24 | 2569759.852 | 1105838.5515
25 | 2569759.0118 | 1105723.0858
26 | 2569747.7566 | 1105813.1308
27 | 2569979.9497 | 1105726.3018
28 | 2569760.9962 | 1105683.3384
29 | 2569761.139 | 1105662.877
30 | 2569760.0488 | 1105693.8657
31 | 2569759.374 | 1105654.7936
32 | 2569733.0006 | 1105614.7101
33 | 2569696.5372 | 1105652.8989
34 | 2569678.1938 | 1105645.9731
35 | 2569685.8159 | 1105651.8589
36 | 2569650.5891 | 1105631.2844
37 | 2569695.2858 | 1105664.8416
38 | 2569666.3111 | 1105603.1572
39 | 2569678.9817 | 1105580.3599
40 | 2569736.4342 | 1105803.2085
41 | 2569678.1938 | 1105645.9731

## line_std_types
| c_nf_per_km | r_ohm_per_km | x_ohm_per_km | max_i_ka | type | q_mm2 | alpha | voltage_rating
NAYY 4x50 SE | 210 | 0.642 | 0.083 | 0.142 | cs | 50 | 0.00403 | LV
NAYY 4x120 SE | 264 | 0.225 | 0.08 | 0.242 | cs | 120 | 0.00403 | LV
NAYY 4x150 SE | 261 | 0.208 | 0.08 | 0.27 | cs | 150 | 0.00403 | LV
NA2XS2Y 1x95 RM/25 12/20 kV | 216 | 0.313 | 0.132 | 0.252 | cs | 95 | 0.00403 | MV
NA2XS2Y 1x185 RM/25 12/20 kV | 273 | 0.161 | 0.117 | 0.362 | cs | 185 | 0.00403 | MV
NA2XS2Y 1x240 RM/25 12/20 kV | 304 | 0.122 | 0.112 | 0.421 | cs | 240 | 0.00403 | MV
NA2XS2Y 1x95 RM/25 6/10 kV | 315 | 0.313 | 0.123 | 0.249 | cs | 95 | 0.00403 | MV
NA2XS2Y 1x185 RM/25 6/10 kV | 406 | 0.161 | 0.11 | 0.358 | cs | 185 | 0.00403 | MV
NA2XS2Y 1x240 RM/25 6/10 kV | 456 | 0.122 | 0.105 | 0.416 | cs | 240 | 0.00403 | MV
NA2XS2Y 1x150 RM/25 12/20 kV | 250 | 0.206 | 0.116 | 0.319 | cs | 150 | 0.00403 | MV
NA2XS2Y 1x120 RM/25 12/20 kV | 230 | 0.253 | 0.119 | 0.283 | cs | 120 | 0.00403 | MV
NA2XS2Y 1x70 RM/25 12/20 kV | 190 | 0.443 | 0.132 | 0.22 | cs | 70 | 0.00403 | MV
NA2XS2Y 1x150 RM/25 6/10 kV | 360 | 0.206 | 0.11 | 0.315 | cs | 150 | 0.00403 | MV
NA2XS2Y 1x120 RM/25 6/10 kV | 340 | 0.253 | 0.113 | 0.28 | cs | 120 | 0.00403 | MV
NA2XS2Y 1x70 RM/25 6/10 kV | 280 | 0.443 | 0.123 | 0.217 | cs | 70 | 0.00403 | MV
N2XS(FL)2Y 1x120 RM/35 64/110 kV | 112 | 0.153 | 0.166 | 0.366 | cs | 120 | 0.00393 | HV
N2XS(FL)2Y 1x185 RM/35 64/110 kV | 125 | 0.099 | 0.156 | 0.457 | cs | 185 | 0.00393 | HV
N2XS(FL)2Y 1x240 RM/35 64/110 kV | 135 | 0.075 | 0.149 | 0.526 | cs | 240 | 0.00393 | HV
N2XS(FL)2Y 1x300 RM/35 64/110 kV | 144 | 0.06 | 0.144 | 0.588 | cs | 300 | 0.00393 | HV
15-AL1/3-ST1A 0.4 | 11 | 1.8769 | 0.35 | 0.105 | ol | 16 | 0.00403 | LV
24-AL1/4-ST1A 0.4 | 11.25 | 1.2012 | 0.335 | 0.14 | ol | 24 | 0.00403 | LV
48-AL1/8-ST1A 0.4 | 12.2 | 0.5939 | 0.3 | 0.21 | ol | 48 | 0.00403 | LV
94-AL1/15-ST1A 0.4 | 13.2 | 0.306 | 0.29 | 0.35 | ol | 94 | 0.00403 | LV
34-AL1/6-ST1A 10.0 | 9.7 | 0.8342 | 0.36 | 0.17 | ol | 34 | 0.00403 | MV
48-AL1/8-ST1A 10.0 | 10.1 | 0.5939 | 0.35 | 0.21 | ol | 48 | 0.00403 | MV
70-AL1/11-ST1A 10.0 | 10.4 | 0.4132 | 0.339 | 0.29 | ol | 70 | 0.00403 | MV
94-AL1/15-ST1A 10.0 | 10.75 | 0.306 | 0.33 | 0.35 | ol | 94 | 0.00403 | MV
122-AL1/20-ST1A 10.0 | 11.1 | 0.2376 | 0.323 | 0.41 | ol | 122 | 0.00403 | MV
149-AL1/24-ST1A 10.0 | 11.25 | 0.194 | 0.315 | 0.47 | ol | 149 | 0.00403 | MV
34-AL1/6-ST1A 20.0 | 9.15 | 0.8342 | 0.382 | 0.17 | ol | 34 | 0.00403 | MV
48-AL1/8-ST1A 20.0 | 9.5 | 0.5939 | 0.372 | 0.21 | ol | 48 | 0.00403 | MV
70-AL1/11-ST1A 20.0 | 9.7 | 0.4132 | 0.36 | 0.29 | ol | 70 | 0.00403 | MV
94-AL1/15-ST1A 20.0 | 10 | 0.306 | 0.35 | 0.35 | ol | 94 | 0.00403 | MV
122-AL1/20-ST1A 20.0 | 10.3 | 0.2376 | 0.344 | 0.41 | ol | 122 | 0.00403 | MV
149-AL1/24-ST1A 20.0 | 10.5 | 0.194 | 0.337 | 0.47 | ol | 149 | 0.00403 | MV
184-AL1/30-ST1A 20.0 | 10.75 | 0.1571 | 0.33 | 0.535 | ol | 184 | 0.00403 | MV
243-AL1/39-ST1A 20.0 | 11 | 0.1188 | 0.32 | 0.645 | ol | 243 | 0.00403 | MV
48-AL1/8-ST1A 110.0 | 8 | 0.5939 | 0.46 | 0.21 | ol | 48 | 0.00403 | HV
70-AL1/11-ST1A 110.0 | 8.4 | 0.4132 | 0.45 | 0.29 | ol | 70 | 0.00403 | HV
94-AL1/15-ST1A 110.0 | 8.65 | 0.306 | 0.44 | 0.35 | ol | 94 | 0.00403 | HV
122-AL1/20-ST1A 110.0 | 8.5 | 0.2376 | 0.43 | 0.41 | ol | 122 | 0.00403 | HV
149-AL1/24-ST1A 110.0 | 8.75 | 0.194 | 0.41 | 0.47 | ol | 149 | 0.00403 | HV
184-AL1/30-ST1A 110.0 | 8.8 | 0.1571 | 0.4 | 0.535 | ol | 184 | 0.00403 | HV
243-AL1/39-ST1A 110.0 | 9 | 0.1188 | 0.39 | 0.645 | ol | 243 | 0.00403 | HV
305-AL1/39-ST1A 110.0 | 9.2 | 0.0949 | 0.38 | 0.74 | ol | 305 | 0.00403 | HV
490-AL1/64-ST1A 110.0 | 9.75 | 0.059 | 0.37 | 0.96 | ol | 490 | 0.00403 | HV
679-AL1/86-ST1A 110.0 | 9.95 | 0.042 | 0.36 | 1.15 | ol | 679 | 0.00403 | HV
490-AL1/64-ST1A 220.0 | 10 | 0.059 | 0.285 | 0.96 | ol | 490 | 0.00403 | HV
679-AL1/86-ST1A 220.0 | 11.7 | 0.042 | 0.275 | 1.15 | ol | 679 | 0.00403 | HV
490-AL1/64-ST1A 380.0 | 11 | 0.059 | 0.253 | 0.96 | ol | 490 | 0.00403 | HV
679-AL1/86-ST1A 380.0 | 14.6 | 0.042 | 0.25 | 1.15 | ol | 679 | 0.00403 | HV

## trafo_std_types
| i0_percent | pfe_kw | vkr_percent | sn_mva | vn_lv_kv | vn_hv_kv | vk_percent | shift_degree | vector_group | tap_side | tap_neutral | tap_min | tap_max | tap_step_degree | tap_step_percent | tap_phase_shifter
160 MVA 380/110 kV | 0.06 | 60 | 0.25 | 160 | 110 | 380 | 12.2 | 0 | Yy0 | hv | 0 | -9 | 9 | 0 | 1.5 | FALSE
100 MVA 220/110 kV | 0.06 | 55 | 0.26 | 100 | 110 | 220 | 12 | 0 | Yy0 | hv | 0 | -9 | 9 | 0 | 1.5 | FALSE
63 MVA 110/20 kV | 0.04 | 22 | 0.32 | 63 | 20 | 110 | 18 | 150 | YNd5 | hv | 0 | -9 | 9 | 0 | 1.5 | FALSE
40 MVA 110/20 kV | 0.05 | 18 | 0.34 | 40 | 20 | 110 | 16.2 | 150 | YNd5 | hv | 0 | -9 | 9 | 0 | 1.5 | FALSE
25 MVA 110/20 kV | 0.07 | 14 | 0.41 | 25 | 20 | 110 | 12 | 150 | YNd5 | hv | 0 | -9 | 9 | 0 | 1.5 | FALSE
63 MVA 110/10 kV | 0.04 | 22 | 0.32 | 63 | 10 | 110 | 18 | 150 | YNd5 | hv | 0 | -9 | 9 | 0 | 1.5 | FALSE
40 MVA 110/10 kV | 0.05 | 18 | 0.34 | 40 | 10 | 110 | 16.2 | 150 | YNd5 | hv | 0 | -9 | 9 | 0 | 1.5 | FALSE
25 MVA 110/10 kV | 0.07 | 14 | 0.41 | 25 | 10 | 110 | 12 | 150 | YNd5 | hv | 0 | -9 | 9 | 0 | 1.5 | FALSE
0.25 MVA 20/0.4 kV | 0.32 | 0.8 | 1.44 | 0.25 | 0.4 | 20 | 6 | 150 | Yzn5 | hv | 0 | -2 | 2 | 0 | 2.5 | FALSE
0.4 MVA 20/0.4 kV | 0.3375 | 1.35 | 1.425 | 0.4 | 0.4 | 20 | 6 | 150 | Dyn5 | hv | 0 | -2 | 2 | 0 | 2.5 | FALSE
0.63 MVA 20/0.4 kV | 0.2619 | 1.65 | 1.206 | 0.63 | 0.4 | 20 | 6 | 150 | Dyn5 | hv | 0 | -2 | 2 | 0 | 2.5 | FALSE
0.25 MVA 10/0.4 kV | 0.24 | 0.6 | 1.2 | 0.25 | 0.4 | 10 | 4 | 150 | Dyn5 | hv | 0 | -2 | 2 | 0 | 2.5 | FALSE
0.4 MVA 10/0.4 kV | 0.2375 | 0.95 | 1.325 | 0.4 | 0.4 | 10 | 4 | 150 | Dyn5 | hv | 0 | -2 | 2 | 0 | 2.5 | FALSE
0.63 MVA 10/0.4 kV | 0.1873 | 1.18 | 1.0794 | 0.63 | 0.4 | 10 | 4 | 150 | Dyn5 | hv | 0 | -2 | 2 | 0 | 2.5 | FALSE

## trafo3w_std_types
| sn_hv_mva | sn_mv_mva | sn_lv_mva | vn_hv_kv | vn_mv_kv | vn_lv_kv | vk_hv_percent | vk_mv_percent | vk_lv_percent | vkr_hv_percent | vkr_mv_percent | vkr_lv_percent | pfe_kw | i0_percent | shift_mv_degree | shift_lv_degree | vector_group | tap_side | tap_neutral | tap_min | tap_max | tap_step_percent
63/25/38 MVA 110/20/10 kV | 63 | 25 | 38 | 110 | 20 | 10 | 10.4 | 10.4 | 10.4 | 0.28 | 0.32 | 0.35 | 35 | 0.89 | 0 | 0 | YN0yn0yn0 | hv | 0 | -10 | 10 | 1.2
63/25/38 MVA 110/10/10 kV | 63 | 25 | 38 | 110 | 10 | 10 | 10.4 | 10.4 | 10.4 | 0.28 | 0.32 | 0.35 | 35 | 0.89 | 0 | 0 | YN0yn0yn0 | hv | 0 | -10 | 10 | 1.2

## fuse_std_types
| fuse_type | i_rated_a | t_avg | t_min | t_total | x_avg | x_min | x_total
HV 100A | HV 100A | 100 | 0 | [10.0, 3.64, 0.854, 0.281, 0.1, 0.0531, 0.022, 0.01] | [10.0, 4.267, 1.21, 0.403, 0.1, 0.058, 0.022, 0.01] | 0 | [300.0, 350.0, 450.0, 550.0, 700.0, 850.0, 1200.0, 1752.0] | [600.0, 700.0, 900.0, 1150.0, 1665.0, 2000.0, 3000.0, 4313.0]
HV 10A | HV 10A | 10 | 0 | [10.0, 1675.0, 0.344, 0.156, 0.1, 0.0417, 0.0171, 0.01] | [10.0, 1.3, 0.3, 0.155, 0.1, 0.0555, 0.023, 0.01] | 0 | [30.0, 32.0, 35.0, 37.0, 39.0, 50.0, 70.0, 88.0] | [60.0, 70.0, 80.0, 87.0, 94.0, 110.0, 150.0, 216.0]
HV 125A | HV 125A | 125 | 0 | [10.0, 1.82, 0.344, 0.1, 0.0467, 0.0269, 0.01] | [10.0, 2.478, 0.426, 0.1, 0.0427, 0.0211, 0.01] | 0 | [375.0, 500.0, 700.0, 925.0, 1200.0, 1500.0, 2341.0] | [750.0, 1000.0, 1500.0, 2200.0, 3000.0, 4000.0, 5765.0]
HV 160A | HV 160A | 160 | 0 | [10.0, 4.15, 1.03, 0.198, 0.1, 0.051, 0.0172, 0.01] | [10.0, 2.3, 0.734, 0.274, 0.1, 0.046, 0.0177, 0.01] | 0 | [480.0, 550.0, 700.0, 1000.0, 1260.0, 1600.0, 2500.0, 3227.0] | [960.0, 1300.0, 1700.0, 2200.0, 2996.0, 4000.0, 6000.0, 7946.0]
HV 16A | HV 16A | 16 | 0 | [10.0, 0.352, 0.164, 0.1, 0.0649, 0.0342, 0.01] | [10.0, 2.34, 0.722, 0.181, 0.1, 0.055, 0.0296, 0.01] | 0 | [48.0, 60.0, 65.0, 71.0, 80.0, 100.0, 162.0] | [96.0, 110.0, 125.0, 150.0, 168.0, 200.0, 250.0, 398.0]
HV 200A | HV 200A | 200 | 0 | [10.0, 4.267, 1.21, 0.403, 0.1, 0.058, 0.022, 0.01] | [10.0, 3.73, 1.654, 0.328, 0.1, 0.0531, 0.019, 0.01] | 0 | [600.0, 700.0, 900.0, 1150.0, 1665.0, 2000.0, 3000.0, 4313.0] | [1200.0, 1500.0, 1800.0, 2700.0, 3960.0, 5000.0, 7500.0, 10620.0]
HV 20A | HV 20A | 20 | 0 | [10.0, 1.3, 0.3, 0.155, 0.1, 0.0555, 0.023, 0.01] | [10.0, 1.3, 0.161, 0.1, 0.0611, 0.0399, 0.0141, 0.01] | 0 | [60.0, 70.0, 80.0, 87.0, 94.0, 110.0, 150.0, 216.0] | [120.0, 150.0, 200.0, 223.0, 260.0, 300.0, 450.0, 532.0]
HV 25A | HV 25A | 25 | 0 | [10.0, 2.512, 0.833, 0.299, 0.1, 0.0372, 0.0223, 0.01] | [10.0, 3.125, 0.597, 0.198, 0.1, 0.0378, 0.022, 0.01] | 0 | [75.0, 82.0, 90.0, 100.0, 124.0, 170.0, 200.0, 289.0] | [150.0, 170.0, 210.0, 250.0, 294.0, 400.0, 500.0, 711.0]
HV 31.5A | HV 31.5A | 31.5 | 0 | [10.0, 2.34, 0.722, 0.181, 0.1, 0.055, 0.0296, 0.01] | [10.0, 2.84, 0.368, 0.164, 0.1, 0.0621, 0.0378, 0.0195, 0.01] | 0 | [95.0, 110.0, 125.0, 150.0, 165.0, 200.0, 250.0, 390.0] | [189.0, 220.0, 300.0, 350.0, 393.0, 450.0, 530.0, 700.0, 960.0]
HV 40A | HV 40A | 40 | 0 | [10.0, 1.3, 0.161, 0.1, 0.0611, 0.0399, 0.0141, 0.01] | [10.0, 2.05, 0.369, 0.198, 0.1, 0.051, 0.0298, 0.01] | 0 | [120.0, 150.0, 200.0, 223.0, 260.0, 300.0, 450.0, 532.0] | [240.0, 300.0, 400.0, 450.0, 530.0, 650.0, 800.0, 1311.0]
HV 50A | HV 50A | 50 | 0 | [10.0, 3.215, 0.597, 0.198, 0.1, 0.0378, 0.022, 0.01] | [10.0, 3.64, 0.854, 0.281, 0.1, 0.0531, 0.022, 0.01] | 0 | [150.0, 170.0, 210.0, 250.0, 294.0, 400.0, 500.0, 711.0] | [300.0, 350.0, 450.0, 550.0, 700.0, 850.0, 1200.0, 1752.0]
HV 6.3A | HV 6.3A | 6.3 | 0 | [10.0, 1.39, 0.344, 0.168, 0.1, 0.056, 0.0263, 0.01] | [10.0, 1.711, 0.516, 0.198, 0.1, 0.0634, 0.0303, 0.01] | 0 | [19.0, 19.5, 20.4, 20.8, 22.0, 25.0, 32.0, 48.0] | [38.0, 40.0, 43.0, 48.0, 53.0, 60.0, 75.0, 118.0]
HV 63A | HV 63A | 63 | 0 | [10.0, 2.84, 0.368, 0.164, 0.1, 0.0621, 0.0378, 0.0195, 0.01] | [10.0, 1.82, 0.344, 0.1, 0.0467, 0.0269, 0.01] | 0 | [189.0, 220.0, 300.0, 350.0, 393.0, 450.0, 530.0, 700.0, 961.0] | [378.0, 500.0, 700.0, 934.0, 1200.0, 1500.0, 2366.0]
HV 80A | HV 80A | 80 | 0 | [10.0, 2.05, 0.369, 0.198, 0.1, 0.051, 0.0298, 0.01] | [10.0, 4.15, 1.03, 0.198, 0.1, 0.051, 0.0172, 0.01] | 0 | [240.0, 300.0, 400.0, 450.0, 530.0, 650.0, 800.0, 1311.0] | [480.0, 550.0, 700.0, 1000.0, 1260.0, 1600.0, 2500.0, 3227.0]
Siemens NH-1-100 | Siemens NH-1-100 | 100 | [5400.0, 2000.0, 400.0, 20.0, 1.0, 0.2, 0.012, 0.004] | 0 | 0 | [150.0, 190.0, 250.0, 430.0, 900.0, 1250.0, 2700.0, 3600.0] | 0 | 0
Siemens NH-1-125 | Siemens NH-1-125 | 125 | [4800.0, 120.0, 7.0, 0.1, 0.004] | 0 | 0 | [180.0, 400.0, 740.0, 2000.0, 4250.0] | 0 | 0
Siemens NH-1-16 | Siemens NH-1-16 | 16 | [4000.0, 400.0, 2.0, 0.1, 0.04, 0.01] | 0 | 0 | [26.0, 35.0, 75.0, 150.0, 200.0, 300.0] | 0 | 0
Siemens NH-1-160 | Siemens NH-1-160 | 160 | [4800.0, 120.0, 7.0, 0.1, 0.004] | 0 | 0 | [210.0, 500.0, 900.0, 2300.0, 5000.0] | 0 | 0
Siemens NH-1-25 | Siemens NH-1-25 | 25 | [4000.0, 1000.0, 10.0, 0.2, 0.02, 0.01] | 0 | 0 | [40.0, 50.0, 100.0, 210.0, 400.0, 500.0] | 0 | 0
Siemens NH-1-50 | Siemens NH-1-50 | 50 | [4000.0, 40.0, 4.0, 1.0, 0.02, 0.01] | 0 | 0 | [86.0, 200.0, 300.0, 400.0, 1000.0, 1280.0] | 0 | 0
Siemens NH-1-63 | Siemens NH-1-63 | 63 | [4000.0, 100.0, 10.0, 2.0, 0.04, 0.01] | 0 | 0 | [100.0, 200.0, 300.0, 400.0, 1000.0, 1500.0] | 0 | 0
Siemens NH-1-80 | Siemens NH-1-80 | 80 | [4800.0, 120.0, 7.0, 0.1, 0.01] | 0 | 0 | [150.58, 250.0, 450.0, 1150.0, 2470.0] | 0 | 0
Siemens NH-2-1000 | Siemens NH-2-1000 | 1000 | [4800.0, 120.0, 7.0, 0.1, 0.004] | 0 | 0 | [1900.0, 3500.0, 8400.0, 24000.0, 52000.0] | 0 | 0
Siemens NH-2-200 | Siemens NH-2-200 | 200 | [4800.0, 120.0, 7.0, 0.1, 0.004] | 0 | 0 | [280.0, 650.0, 1200.0, 3000.0, 7000.0] | 0 | 0
Siemens NH-2-224 | Siemens NH-2-224 | 224 | [4800.0, 120.0, 7.0, 0.2, 0.04, 0.004] | 0 | 0 | [400.0, 750.0, 1453.0, 3025.0, 4315.0, 7600.0] | 0 | 0
Siemens NH-2-250 | Siemens NH-2-250 | 250 | [4800.0, 120.0, 7.0, 0.1, 0.004] | 0 | 0 | [450.0, 800.0, 1650.0, 4000.0, 8500.0] | 0 | 0
Siemens NH-2-315 | Siemens NH-2-315 | 315 | [4800.0, 120.0, 7.0, 0.1, 0.004] | 0 | 0 | [550.0, 920.0, 1900.0, 5000.0, 11000.0] | 0 | 0
Siemens NH-2-355 | Siemens NH-2-355 | 355 | [4800.0, 120.0, 6.0, 0.1, 0.004] | 0 | 0 | [650.0, 1116.27, 2350.0, 5840.0, 12790.0] | 0 | 0
Siemens NH-2-400 | Siemens NH-2-400 | 400 | [4800.0, 120.0, 7.0, 0.1, 0.004] | 0 | 0 | [720.0, 1350.0, 2800.0, 6500.0, 15000.0] | 0 | 0
Siemens NH-2-425 | Siemens NH-2-425 | 425 | [4800.0, 120.0, 7.0, 0.1, 0.004] | 0 | 0 | [850.0, 1500.0, 3050.0, 7500.0, 16500.0] | 0 | 0
Siemens NH-2-630 | Siemens NH-2-630 | 630 | [4800.0, 120.0, 7.0, 0.1, 0.004] | 0 | 0 | [1200.0, 2000.0, 4800.0, 12000.0, 26000.0] | 0 | 0

## dtypes
| element | column | dtype
0 | bus | name | object
1 | bus | vn_kv | float64
2 | bus | type | object
3 | bus | zone | object
4 | bus | in_service | bool
5 | load | name | object
6 | load | bus | uint32
7 | load | p_mw | float64
8 | load | q_mvar | float64
9 | load | const_z_percent | float64
10 | load | const_i_percent | float64
11 | load | sn_mva | float64
12 | load | scaling | float64
13 | load | in_service | bool
14 | load | type | object
15 | ext_grid | name | object
16 | ext_grid | bus | uint32
17 | ext_grid | vm_pu | float64
18 | ext_grid | va_degree | float64
19 | ext_grid | slack_weight | float64
20 | ext_grid | in_service | bool
21 | line | name | object
22 | line | std_type | object
23 | line | from_bus | uint32
24 | line | to_bus | uint32
25 | line | length_km | float64
26 | line | r_ohm_per_km | float64
27 | line | x_ohm_per_km | float64
28 | line | c_nf_per_km | float64
29 | line | g_us_per_km | float64
30 | line | max_i_ka | float64
31 | line | df | float64
32 | line | parallel | uint32
33 | line | type | object
34 | line | in_service | bool
35 | trafo | name | object
36 | trafo | std_type | object
37 | trafo | hv_bus | uint32
38 | trafo | lv_bus | uint32
39 | trafo | sn_mva | float64
40 | trafo | vn_hv_kv | float64
41 | trafo | vn_lv_kv | float64
42 | trafo | vk_percent | float64
43 | trafo | vkr_percent | float64
44 | trafo | pfe_kw | float64
45 | trafo | i0_percent | float64
46 | trafo | shift_degree | float64
47 | trafo | tap_side | object
48 | trafo | tap_neutral | int32
49 | trafo | tap_min | int32
50 | trafo | tap_max | int32
51 | trafo | tap_step_percent | float64
52 | trafo | tap_step_degree | float64
53 | trafo | tap_pos | int32
54 | trafo | tap_phase_shifter | bool
55 | trafo | parallel | uint32
56 | trafo | df | float64
57 | trafo | in_service | bool
58 | line_geodata | coords | object
59 | bus_geodata | x | float64
60 | bus_geodata | y | float64
61 | bus_geodata | coords | object

## parameters
| version | format_version | converged | OPF_converged | name | f_hz | sn_mva
0 | 2.14.6 | 2.14.0 | FALSE | FALSE |  | 50 | 1