## bus
| name | vn_kv | type | zone | in_service
0 | bus_LV_6137-3_0_4_node_0 | 0.4 | n |  | TRUE
1 | bus_LV_6137-3_0_4_node_1 | 0.4 | n |  | TRUE
2 | bus_LV_6137-3_0_4_node_2 | 0.4 | n |  | TRUE
3 | bus_LV_6137-3_0_4_node_3 | 0.4 | n |  | TRUE
4 | bus_LV_6137-3_0_4_node_7 | 0.4 | n |  | TRUE
5 | bus_LV_6137-3_0_4_node_8 | 0.4 | n |  | TRUE
6 | bus_LV_6137-3_0_4_node_4 | 0.4 | n |  | TRUE
7 | bus_LV_6137-3_0_4_node_10 | 0.4 | n |  | TRUE
8 | bus_LV_6137-3_0_4_node_5 | 0.4 | n |  | TRUE
9 | bus_LV_6137-3_0_4_node_15 | 0.4 | n |  | TRUE
10 | bus_LV_6137-3_0_4_node_61 | 0.4 | n |  | TRUE
11 | bus_LV_6137-3_0_4_node_6 | 0.4 | n |  | TRUE
12 | bus_LV_6137-3_0_4_node_9 | 0.4 | n |  | TRUE
13 | bus_LV_6137-3_0_4_node_18 | 0.4 | n |  | TRUE
14 | bus_LV_6137-3_0_4_node_11 | 0.4 | n |  | TRUE
15 | bus_LV_6137-3_0_4_node_13 | 0.4 | n |  | TRUE
16 | bus_LV_6137-3_0_4_node_20 | 0.4 | n |  | TRUE
17 | bus_LV_6137-3_0_4_node_14 | 0.4 | n |  | TRUE
18 | bus_LV_6137-3_0_4_node_17 | 0.4 | n |  | TRUE
19 | bus_LV_6137-3_0_4_node_59 | 0.4 | n |  | TRUE
20 | bus_LV_6137-3_0_4_node_66 | 0.4 | n |  | TRUE
21 | bus_LV_6137-3_0_4_node_19 | 0.4 | n |  | TRUE
22 | bus_LV_6137-3_0_4_node_46 | 0.4 | n |  | TRUE
23 | bus_LV_6137-3_0_4_node_82 | 0.4 | n |  | TRUE
24 | bus_LV_6137-3_0_4_node_47 | 0.4 | n |  | TRUE
25 | bus_LV_6137-3_0_4_node_48 | 0.4 | n |  | TRUE
26 | bus_LV_6137-3_0_4_node_49 | 0.4 | n |  | TRUE
27 | bus_LV_6137-3_0_4_node_50 | 0.4 | n |  | TRUE
28 | bus_LV_6137-3_0_4_node_52 | 0.4 | n |  | TRUE
29 | bus_LV_6137-3_0_4_node_53 | 0.4 | n |  | TRUE
30 | bus_LV_6137-3_0_4_node_54 | 0.4 | n |  | TRUE
31 | bus_LV_6137-3_0_4_node_60 | 0.4 | n |  | TRUE
32 | bus_LV_6137-3_0_4_node_57 | 0.4 | n |  | TRUE
33 | bus_LV_6137-3_0_4_node_55 | 0.4 | n |  | TRUE
34 | bus_LV_6137-3_0_4_node_98 | 0.4 | n |  | TRUE
35 | bus_LV_6137-3_0_4_node_58 | 0.4 | n |  | TRUE
36 | bus_LV_6137-3_0_4_node_74 | 0.4 | n |  | TRUE
37 | bus_LV_6137-3_0_4_node_97 | 0.4 | n |  | TRUE
38 | bus_LV_6137-3_0_4_node_62 | 0.4 | n |  | TRUE
39 | bus_LV_6137-3_0_4_node_63 | 0.4 | n |  | TRUE
40 | bus_LV_6137-3_0_4_node_64 | 0.4 | n |  | TRUE
41 | bus_LV_6137-3_0_4_node_65 | 0.4 | n |  | TRUE
42 | bus_LV_6137-3_0_4_node_67 | 0.4 | n |  | TRUE
43 | bus_LV_6137-3_0_4_node_68 | 0.4 | n |  | TRUE
44 | bus_LV_6137-3_0_4_node_69 | 0.4 | n |  | TRUE
45 | bus_LV_6137-3_0_4_node_70 | 0.4 | n |  | TRUE
46 | bus_LV_6137-3_0_4_node_71 | 0.4 | n |  | TRUE
47 | bus_LV_6137-3_0_4_node_72 | 0.4 | n |  | TRUE
48 | bus_LV_6137-3_0_4_node_73 | 0.4 | n |  | TRUE
49 | bus_LV_6137-3_0_4_node_75 | 0.4 | n |  | TRUE
50 | bus_LV_6137-3_0_4_node_76 | 0.4 | n |  | TRUE
51 | bus_LV_6137-3_0_4_node_83 | 0.4 | n |  | TRUE
52 | bus_LV_6137-3_0_4_node_92 | 0.4 | n |  | TRUE
53 | bus_LV_6137-3_0_4_node_77 | 0.4 | n |  | TRUE
54 | bus_LV_6137-3_0_4_node_78 | 0.4 | n |  | TRUE
55 | bus_LV_6137-3_0_4_node_79 | 0.4 | n |  | TRUE
56 | bus_LV_6137-3_0_4_node_80 | 0.4 | n |  | TRUE
57 | bus_LV_6137-3_0_4_node_81 | 0.4 | n |  | TRUE
58 | bus_LV_6137-3_0_4_node_84 | 0.4 | n |  | TRUE
59 | bus_LV_6137-3_0_4_node_86 | 0.4 | n |  | TRUE
60 | bus_LV_6137-3_0_4_node_85 | 0.4 | n |  | TRUE
61 | bus_LV_6137-3_0_4_node_87 | 0.4 | n |  | TRUE
62 | bus_LV_6137-3_0_4_node_88 | 0.4 | n |  | TRUE
63 | bus_LV_6137-3_0_4_node_89 | 0.4 | n |  | TRUE
64 | bus_LV_6137-3_0_4_node_90 | 0.4 | n |  | TRUE
65 | bus_LV_6137-3_0_4_node_91 | 0.4 | n |  | TRUE
66 | bus_LV_6137-3_0_4_node_93 | 0.4 | n |  | TRUE
67 | bus_LV_6137-3_0_4_node_94 | 0.4 | n |  | TRUE
68 | bus_LV_6137-3_0_4_node_95 | 0.4 | n |  | TRUE
69 | bus_LV_6137-3_0_4_node_96 | 0.4 | n |  | TRUE
70 | bus_MV_101_0_node_221 | 20 | n |  | TRUE

## load
| name | bus | p_mw | q_mvar | const_z_percent | const_i_percent | sn_mva | scaling | in_service | type
0 | LV_6137-3_0_4_load_0 | 0 | 0.0077012 | 0.0019301 | 0 | 0 |  | 1 | TRUE | wye
1 | LV_6137-3_0_4_load_3 | 3 | 0.002529 | 0.00063383 | 0 | 0 |  | 1 | TRUE | wye
2 | LV_6137-3_0_4_load_7 | 4 | 0.0023358 | 0.0005854 | 0 | 0 |  | 1 | TRUE | wye
3 | LV_6137-3_0_4_load_8 | 5 | 0.00051244 | 0.00012843 | 0 | 0 |  | 1 | TRUE | wye
4 | LV_6137-3_0_4_load_10 | 7 | 0.00099273 | 0.0002488 | 0 | 0 |  | 1 | TRUE | wye
5 | LV_6137-3_0_4_load_15 | 9 | 0.0088958 | 0.0022295 | 0 | 0 |  | 1 | TRUE | wye
6 | LV_6137-3_0_4_load_61 | 10 | 0.010039 | 0.0025161 | 0 | 0 |  | 1 | TRUE | wye
7 | LV_6137-3_0_4_load_6 | 11 | 0.0014879 | 0.0003729 | 0 | 0 |  | 1 | TRUE | wye
8 | LV_6137-3_0_4_load_9 | 12 | 0.013785 | 0.0034547 | 0 | 0 |  | 1 | TRUE | wye
9 | LV_6137-3_0_4_load_18 | 13 | 0.00050434 | 0.0001264 | 0 | 0 |  | 1 | TRUE | wye
10 | LV_6137-3_0_4_load_20 | 16 | 0.0018062 | 0.00045267 | 0 | 0 |  | 1 | TRUE | wye
11 | LV_6137-3_0_4_load_14 | 17 | 0.00083223 | 0.00020858 | 0 | 0 |  | 1 | TRUE | wye
12 | LV_6137-3_0_4_load_66 | 20 | 0.0042213 | 0.001058 | 0 | 0 |  | 1 | TRUE | wye
13 | LV_6137-3_0_4_load_19 | 21 | 0.00041461 | 0.00010391 | 0 | 0 |  | 1 | TRUE | wye
14 | LV_6137-3_0_4_load_46 | 22 | 0.012213 | 0.0030609 | 0 | 0 |  | 1 | TRUE | wye
15 | LV_6137-3_0_4_load_82 | 23 | 0.0054729 | 0.0013716 | 0 | 0 |  | 1 | TRUE | wye
16 | LV_6137-3_0_4_load_47 | 24 | 0.003481 | 0.00087242 | 0 | 0 |  | 1 | TRUE | wye
17 | LV_6137-3_0_4_load_48 | 25 | 0.0043809 | 0.001098 | 0 | 0 |  | 1 | TRUE | wye
18 | LV_6137-3_0_4_load_52 | 28 | 0.0030355 | 0.00076078 | 0 | 0 |  | 1 | TRUE | wye
19 | LV_6137-3_0_4_load_53 | 29 | 0.0063467 | 0.0015906 | 0 | 0 |  | 1 | TRUE | wye
20 | LV_6137-3_0_4_load_54 | 30 | 0.0051541 | 0.0012917 | 0 | 0 |  | 1 | TRUE | wye
21 | LV_6137-3_0_4_load_57 | 32 | 0.0028865 | 0.00072343 | 0 | 0 |  | 1 | TRUE | wye
22 | LV_6137-3_0_4_load_55 | 33 | 0.0047757 | 0.0011969 | 0 | 0 |  | 1 | TRUE | wye
23 | LV_6137-3_0_4_load_98 | 34 | 0.0062987 | 0.0015786 | 0 | 0 |  | 1 | TRUE | wye
24 | LV_6137-3_0_4_load_58 | 35 | 0.0033419 | 0.00083757 | 0 | 0 |  | 1 | TRUE | wye
25 | LV_6137-3_0_4_load_97 | 37 | 0.006472 | 0.001622 | 0 | 0 |  | 1 | TRUE | wye
26 | LV_6137-3_0_4_load_62 | 38 | 0.0093128 | 0.002334 | 0 | 0 |  | 1 | TRUE | wye
27 | LV_6137-3_0_4_load_63 | 39 | 0.0064818 | 0.0016245 | 0 | 0 |  | 1 | TRUE | wye
28 | LV_6137-3_0_4_load_64 | 40 | 0.002269 | 0.00056866 | 0 | 0 |  | 1 | TRUE | wye
29 | LV_6137-3_0_4_load_65 | 41 | 0.0077535 | 0.0019432 | 0 | 0 |  | 1 | TRUE | wye
30 | LV_6137-3_0_4_load_67 | 42 | 0.0086001 | 0.0021554 | 0 | 0 |  | 1 | TRUE | wye
31 | LV_6137-3_0_4_load_68 | 43 | 0.00072142 | 0.00018081 | 0 | 0 |  | 1 | TRUE | wye
32 | LV_6137-3_0_4_load_69 | 44 | 0.0042425 | 0.0010633 | 0 | 0 |  | 1 | TRUE | wye
33 | LV_6137-3_0_4_load_70 | 45 | 0.0090904 | 0.0022783 | 0 | 0 |  | 1 | TRUE | wye
34 | LV_6137-3_0_4_load_71 | 46 | 0.0074726 | 0.0018728 | 0 | 0 |  | 1 | TRUE | wye
35 | LV_6137-3_0_4_load_72 | 47 | 0.0075139 | 0.0018832 | 0 | 0 |  | 1 | TRUE | wye
36 | LV_6137-3_0_4_load_73 | 48 | 0.0063343 | 0.0015875 | 0 | 0 |  | 1 | TRUE | wye
37 | LV_6137-3_0_4_load_75 | 49 | 0.0063135 | 0.0015823 | 0 | 0 |  | 1 | TRUE | wye
38 | LV_6137-3_0_4_load_83 | 51 | 0.0095206 | 0.0023861 | 0 | 0 |  | 1 | TRUE | wye
39 | LV_6137-3_0_4_load_92 | 52 | 0.0099583 | 0.0024958 | 0 | 0 |  | 1 | TRUE | wye
40 | LV_6137-3_0_4_load_77 | 53 | 0.013983 | 0.0035044 | 0 | 0 |  | 1 | TRUE | wye
41 | LV_6137-3_0_4_load_78 | 54 | 0.0090602 | 0.0022707 | 0 | 0 |  | 1 | TRUE | wye
42 | LV_6137-3_0_4_load_80 | 56 | 0.0047859 | 0.0011995 | 0 | 0 |  | 1 | TRUE | wye
43 | LV_6137-3_0_4_load_81 | 57 | 0.0068201 | 0.0017093 | 0 | 0 |  | 1 | TRUE | wye
44 | LV_6137-3_0_4_load_84 | 58 | 0.0079616 | 0.0019954 | 0 | 0 |  | 1 | TRUE | wye
45 | LV_6137-3_0_4_load_86 | 59 | 0.0072623 | 0.0018201 | 0 | 0 |  | 1 | TRUE | wye
46 | LV_6137-3_0_4_load_85 | 60 | 0.0081565 | 0.0020442 | 0 | 0 |  | 1 | TRUE | wye
47 | LV_6137-3_0_4_load_87 | 61 | 0.015133 | 0.0037926 | 0 | 0 |  | 1 | TRUE | wye
48 | LV_6137-3_0_4_load_88 | 62 | 0.0066667 | 0.0016708 | 0 | 0 |  | 1 | TRUE | wye
49 | LV_6137-3_0_4_load_89 | 63 | 0.0077307 | 0.0019375 | 0 | 0 |  | 1 | TRUE | wye
50 | LV_6137-3_0_4_load_90 | 64 | 0.0052239 | 0.0013092 | 0 | 0 |  | 1 | TRUE | wye
51 | LV_6137-3_0_4_load_91 | 65 | 0.0062012 | 0.0015542 | 0 | 0 |  | 1 | TRUE | wye
52 | LV_6137-3_0_4_load_93 | 66 | 0.012888 | 0.0032299 | 0 | 0 |  | 1 | TRUE | wye
53 | LV_6137-3_0_4_load_94 | 67 | 0.0098471 | 0.0024679 | 0 | 0 |  | 1 | TRUE | wye
54 | LV_6137-3_0_4_load_95 | 68 | 0.0066253 | 0.0016605 | 0 | 0 |  | 1 | TRUE | wye
55 | LV_6137-3_0_4_load_96 | 69 | 0.0036894 | 0.00092465 | 0 | 0 |  | 1 | TRUE | wye

## ext_grid
| name | bus | vm_pu | va_degree | slack_weight | in_service
0 |  | 48 | 1 | 0 | 1 | TRUE

## line
| name | std_type | from_bus | to_bus | length_km | r_ohm_per_km | x_ohm_per_km | c_nf_per_km | g_us_per_km | max_i_ka | df | parallel | type | in_service
0 | LV_6137-3_0_4_line_0 |  | 0 | 1 | 0.04965 | 0.125 | 0.08 | 261 | 0 | 0.364 | 1 | 1 | cs | TRUE
1 | LV_6137-3_0_4_line_1 |  | 0 | 2 | 0.035061 | 0.125 | 0.08 | 261 | 0 | 0.364 | 1 | 1 | cs | TRUE
2 | LV_6137-3_0_4_line_2 |  | 1 | 3 | 0.013466 | 0.125 | 0.08 | 261 | 0 | 0.364 | 1 | 1 | cs | TRUE
3 | LV_6137-3_0_4_line_3 |  | 2 | 4 | 0.036233 | 0.125 | 0.08 | 261 | 0 | 0.364 | 1 | 1 | cs | TRUE
4 | LV_6137-3_0_4_line_4 |  | 3 | 5 | 0.011968 | 0.125 | 0.08 | 261 | 0 | 0.364 | 1 | 1 | cs | TRUE
5 | LV_6137-3_0_4_line_5 |  | 4 | 7 | 0.0039035 | 0.125 | 0.08 | 261 | 0 | 0.364 | 1 | 1 | cs | TRUE
6 | LV_6137-3_0_4_line_6 |  | 5 | 13 | 0.0096095 | 0.125 | 0.08 | 261 | 0 | 0.364 | 1 | 1 | cs | TRUE
7 | LV_6137-3_0_4_line_7 |  | 6 | 7 | 0.084333 | 0.125 | 0.08 | 261 | 0 | 0.364 | 1 | 1 | cs | TRUE
8 | LV_6137-3_0_4_line_8 |  | 6 | 8 | 0.20217 | 0.125 | 0.08 | 261 | 0 | 0.364 | 1 | 1 | cs | TRUE
9 | LV_6137-3_0_4_line_9 |  | 6 | 9 | 0.050708 | 0.125 | 0.08 | 261 | 0 | 0.364 | 1 | 1 | cs | TRUE
10 | LV_6137-3_0_4_line_10 |  | 8 | 10 | 0.016364 | 0.125 | 0.08 | 261 | 0 | 0.364 | 1 | 1 | cs | TRUE
11 | LV_6137-3_0_4_line_11 |  | 9 | 17 | 0.018719 | 0.125 | 0.08 | 261 | 0 | 0.364 | 1 | 1 | cs | TRUE
12 | LV_6137-3_0_4_line_12 |  | 10 | 38 | 0.0081905 | 0.125 | 0.08 | 261 | 0 | 0.364 | 1 | 1 | cs | TRUE
13 | LV_6137-3_0_4_line_13 |  | 11 | 12 | 0.0094108 | 0.125 | 0.08 | 261 | 0 | 0.364 | 1 | 1 | cs | TRUE
14 | LV_6137-3_0_4_line_14 |  | 12 | 14 | 0.089875 | 0.125 | 0.08 | 261 | 0 | 0.364 | 1 | 1 | cs | TRUE
15 | LV_6137-3_0_4_line_15 |  | 13 | 21 | 0.0043024 | 0.125 | 0.08 | 261 | 0 | 0.364 | 1 | 1 | cs | TRUE
16 | LV_6137-3_0_4_line_16 |  | 14 | 15 | 0.13217 | 0.125 | 0.08 | 261 | 0 | 0.364 | 1 | 1 | cs | TRUE
17 | LV_6137-3_0_4_line_17 |  | 15 | 16 | 0.15039 | 0.125 | 0.08 | 261 | 0 | 0.364 | 1 | 1 | cs | TRUE
18 | LV_6137-3_0_4_line_18 |  | 16 | 21 | 0.093239 | 0.125 | 0.08 | 261 | 0 | 0.364 | 1 | 1 | cs | TRUE
19 | LV_6137-3_0_4_line_19 |  | 18 | 19 | 0.021984 | 0.125 | 0.08 | 261 | 0 | 0.364 | 1 | 1 | cs | TRUE
20 | LV_6137-3_0_4_line_20 |  | 18 | 20 | 0.045628 | 0.125 | 0.08 | 261 | 0 | 0.364 | 1 | 1 | cs | TRUE
21 | LV_6137-3_0_4_line_21 |  | 19 | 35 | 0.0062371 | 0.125 | 0.08 | 261 | 0 | 0.364 | 1 | 1 | cs | TRUE
22 | LV_6137-3_0_4_line_22 |  | 22 | 23 | 0.016187 | 0.125 | 0.08 | 261 | 0 | 0.364 | 1 | 1 | cs | TRUE
23 | LV_6137-3_0_4_line_23 |  | 23 | 55 | 0.0073903 | 0.125 | 0.08 | 261 | 0 | 0.364 | 1 | 1 | cs | TRUE
24 | LV_6137-3_0_4_line_24 |  | 24 | 25 | 0.023267 | 0.125 | 0.08 | 261 | 0 | 0.364 | 1 | 1 | cs | TRUE
25 | LV_6137-3_0_4_line_25 |  | 24 | 26 | 0.014657 | 0.125 | 0.08 | 261 | 0 | 0.364 | 1 | 1 | cs | TRUE
26 | LV_6137-3_0_4_line_26 |  | 25 | 27 | 0.010329 | 0.125 | 0.08 | 261 | 0 | 0.364 | 1 | 1 | cs | TRUE
27 | LV_6137-3_0_4_line_27 |  | 26 | 28 | 0.014452 | 0.125 | 0.08 | 261 | 0 | 0.364 | 1 | 1 | cs | TRUE
28 | LV_6137-3_0_4_line_28 |  | 27 | 29 | 0.047113 | 0.125 | 0.08 | 261 | 0 | 0.364 | 1 | 1 | cs | TRUE
29 | LV_6137-3_0_4_line_29 |  | 27 | 30 | 0.018755 | 0.125 | 0.08 | 261 | 0 | 0.364 | 1 | 1 | cs | TRUE
30 | LV_6137-3_0_4_line_30 |  | 29 | 31 | 0.039796 | 0.125 | 0.08 | 261 | 0 | 0.364 | 1 | 1 | cs | TRUE
31 | LV_6137-3_0_4_line_31 |  | 30 | 32 | 0.01753 | 0.125 | 0.08 | 261 | 0 | 0.364 | 1 | 1 | cs | TRUE
32 | LV_6137-3_0_4_line_32 |  | 31 | 36 | 0.013882 | 0.125 | 0.08 | 261 | 0 | 0.364 | 1 | 1 | cs | TRUE
33 | LV_6137-3_0_4_line_33 |  | 31 | 37 | 0.010618 | 0.125 | 0.08 | 261 | 0 | 0.364 | 1 | 1 | cs | TRUE
34 | LV_6137-3_0_4_line_34 |  | 32 | 35 | 0.0014356 | 0.125 | 0.08 | 261 | 0 | 0.364 | 1 | 1 | cs | TRUE
35 | LV_6137-3_0_4_line_35 |  | 33 | 34 | 0.012569 | 0.125 | 0.08 | 261 | 0 | 0.364 | 1 | 1 | cs | TRUE
36 | LV_6137-3_0_4_line_36 |  | 34 | 69 | 0.01483 | 0.125 | 0.08 | 261 | 0 | 0.364 | 1 | 1 | cs | TRUE
37 | LV_6137-3_0_4_line_37 |  | 36 | 45 | 0.0089911 | 0.125 | 0.08 | 261 | 0 | 0.364 | 1 | 2 | cs | TRUE
38 | LV_6137-3_0_4_line_38 |  | 36 | 47 | 0.015546 | 0.125 | 0.08 | 261 | 0 | 0.364 | 1 | 2 | cs | TRUE
39 | LV_6137-3_0_4_line_39 |  | 37 | 68 | 0.032448 | 0.125 | 0.08 | 261 | 0 | 0.364 | 1 | 1 | cs | TRUE
40 | LV_6137-3_0_4_line_40 |  | 38 | 39 | 0.014483 | 0.125 | 0.08 | 261 | 0 | 0.364 | 1 | 1 | cs | TRUE
41 | LV_6137-3_0_4_line_41 |  | 39 | 40 | 0.029545 | 0.125 | 0.08 | 261 | 0 | 0.364 | 1 | 2 | cs | TRUE
42 | LV_6137-3_0_4_line_42 |  | 40 | 41 | 0.0061147 | 0.125 | 0.08 | 261 | 0 | 0.364 | 1 | 2 | cs | TRUE
43 | LV_6137-3_0_4_line_43 |  | 41 | 42 | 0.016057 | 0.125 | 0.08 | 261 | 0 | 0.364 | 1 | 2 | cs | TRUE
44 | LV_6137-3_0_4_line_44 |  | 42 | 43 | 0.009126 | 0.125 | 0.08 | 261 | 0 | 0.364 | 1 | 2 | cs | TRUE
45 | LV_6137-3_0_4_line_45 |  | 43 | 44 | 0.011195 | 0.125 | 0.08 | 261 | 0 | 0.364 | 1 | 2 | cs | TRUE
46 | LV_6137-3_0_4_line_46 |  | 44 | 45 | 0.0025087 | 0.125 | 0.08 | 261 | 0 | 0.364 | 1 | 2 | cs | TRUE
47 | LV_6137-3_0_4_line_47 |  | 46 | 47 | 0.0090266 | 0.125 | 0.08 | 261 | 0 | 0.364 | 1 | 2 | cs | TRUE
48 | LV_6137-3_0_4_line_48 |  | 46 | 48 | 0.02233 | 0.125 | 0.08 | 261 | 0 | 0.364 | 1 | 2 | cs | TRUE
49 | LV_6137-3_0_4_line_49 |  | 48 | 49 | 0.0022534 | 0.125 | 0.08 | 261 | 0 | 0.364 | 1 | 2 | cs | TRUE
50 | LV_6137-3_0_4_line_50 |  | 49 | 50 | 0.039743 | 0.125 | 0.08 | 261 | 0 | 0.364 | 1 | 1 | cs | TRUE
51 | LV_6137-3_0_4_line_51 |  | 50 | 51 | 0.022362 | 0.125 | 0.08 | 261 | 0 | 0.364 | 1 | 1 | cs | TRUE
52 | LV_6137-3_0_4_line_52 |  | 50 | 52 | 0.02126 | 0.125 | 0.08 | 261 | 0 | 0.364 | 1 | 1 | cs | TRUE
53 | LV_6137-3_0_4_line_53 |  | 51 | 56 | 0.0089521 | 0.125 | 0.08 | 261 | 0 | 0.364 | 1 | 1 | cs | TRUE
54 | LV_6137-3_0_4_line_54 |  | 52 | 65 | 6.0633e-06 | 0.125 | 0.08 | 261 | 0 | 0.364 | 1 | 1 | cs | TRUE
55 | LV_6137-3_0_4_line_55 |  | 53 | 54 | 0.033113 | 0.125 | 0.08 | 261 | 0 | 0.364 | 1 | 1 | cs | TRUE
56 | LV_6137-3_0_4_line_56 |  | 53 | 55 | 0.0072331 | 0.125 | 0.08 | 261 | 0 | 0.364 | 1 | 1 | cs | TRUE
57 | LV_6137-3_0_4_line_57 |  | 54 | 56 | 0.023166 | 0.125 | 0.08 | 261 | 0 | 0.364 | 1 | 1 | cs | TRUE
58 | LV_6137-3_0_4_line_58 |  | 55 | 57 | 0.012612 | 0.125 | 0.08 | 261 | 0 | 0.364 | 1 | 1 | cs | TRUE
59 | LV_6137-3_0_4_line_59 |  | 57 | 58 | 0.021415 | 0.125 | 0.08 | 261 | 0 | 0.364 | 1 | 1 | cs | TRUE
60 | LV_6137-3_0_4_line_60 |  | 58 | 59 | 0.001915 | 0.125 | 0.08 | 261 | 0 | 0.364 | 1 | 1 | cs | TRUE
61 | LV_6137-3_0_4_line_61 |  | 59 | 60 | 0.025316 | 0.125 | 0.08 | 261 | 0 | 0.364 | 1 | 1 | cs | TRUE
62 | LV_6137-3_0_4_line_62 |  | 60 | 61 | 0.008592 | 0.125 | 0.08 | 261 | 0 | 0.364 | 1 | 1 | cs | TRUE
63 | LV_6137-3_0_4_line_63 |  | 62 | 63 | 0.015197 | 0.125 | 0.08 | 261 | 0 | 0.364 | 1 | 1 | cs | TRUE
64 | LV_6137-3_0_4_line_64 |  | 62 | 64 | 0.029206 | 0.125 | 0.08 | 261 | 0 | 0.364 | 1 | 1 | cs | TRUE
65 | LV_6137-3_0_4_line_65 |  | 64 | 65 | 0.0018005 | 0.125 | 0.08 | 261 | 0 | 0.364 | 1 | 1 | cs | TRUE
66 | LV_6137-3_0_4_line_66 |  | 66 | 67 | 0.0023321 | 0.125 | 0.08 | 261 | 0 | 0.364 | 1 | 1 | cs | TRUE
67 | LV_6137-3_0_4_line_67 |  | 66 | 68 | 0.031122 | 0.125 | 0.08 | 261 | 0 | 0.364 | 1 | 1 | cs | TRUE
68 | LV_6137-3_0_4_line_68 |  | 67 | 69 | 0.015241 | 0.125 | 0.08 | 261 | 0 | 0.364 | 1 | 1 | cs | TRUE

## trafo
| name | std_type | hv_bus | lv_bus | sn_mva | vn_hv_kv | vn_lv_kv | vk_percent | vkr_percent | pfe_kw | i0_percent | shift_degree | tap_side | tap_neutral | tap_min | tap_max | tap_step_percent | tap_step_degree | tap_pos | tap_phase_shifter | parallel | df | in_service
0 | LV_6137-3_0_4_trafo_73 | 0.63 MVA 20/0.4 kV | 70 | 48 | 0.63 | 20 | 0.4 | 6 | 1.206 | 1.65 | 0.2619 | 150 | hv | 0 | -2 | 2 | 2.5 | 0 | 0 | FALSE | 1 | 1 | TRUE

## line_geodata
| x0 | y0 | x1 | y1 | x2 | y2 | x3 | y3 | x4 | y4 | x5 | y5 | x6 | y6 | x7 | y7 | x8 | y8 | x9 | y9 | x10 | y10 | x11 | y11 | x12 | y12 | x13 | y13 | x14 | y14 | x15 | y15 | x16 | y16 | x17 | y17 | x18 | y18 | x19 | y19 | x20 | y20
0 | 2570374.3737 | 1103699.8212 | 2570330.1674 | 1103722.4249
1 | 2570297.4101 | 1103732.5039 | 2570311.548 | 1103731.9454 | 2570330.1674 | 1103722.4249
2 | 2570374.3737 | 1103699.8212 | 2570372.1991 | 1103686.5317
3 | 2570297.4101 | 1103732.5039 | 2570299.988 | 1103768.6448
4 | 2570370.2663 | 1103674.7203 | 2570372.1991 | 1103686.5317
5 | 2570299.988 | 1103768.6448 | 2570300.2657 | 1103772.5384
6 | 2570368.7133 | 1103665.2371 | 2570369.9241 | 1103672.6291 | 2570370.2663 | 1103674.7203
7 | 2570306.2657 | 1103856.6572 | 2570300.2657 | 1103772.5384
8 | 2570253.6516 | 1103872.8349 | 2570258.2521 | 1103869.2772 | 2570261.5603 | 1103867.1821 | 2570263.5785 | 1103867.0388 | 2570265.808 | 1103867.3835 | 2570284.2916 | 1103874.4408 | 2570286.8449 | 1103876.1514 | 2570288.3404 | 1103878.234 | 2570288.8337 | 1103881.0219 | 2570292.1428 | 1103902.7501 | 2570292.8521 | 1103905.4257 | 2570294.349 | 1103907.8085 | 2570295.5566 | 1103909.559 | 2570300.8498 | 1103913.1682 | 2570329.2839 | 1103925.5684 | 2570334.2707 | 1103925.0548 | 2570343.4711 | 1103924.1204 | 2570327.0414 | 1103903.646 | 2570326.2631 | 1103902.6715 | 2570315.9196 | 1103889.7823 | 2570306.2657 | 1103856.6572
9 | 2570306.2657 | 1103856.6572 | 2570295.3199 | 1103807.1443
10 | 2570253.6516 | 1103872.8349 | 2570238.9864 | 1103865.5745
11 | 2570291.2793 | 1103788.8667 | 2570295.3199 | 1103807.1443
12 | 2570238.9864 | 1103865.5745 | 2570231.6463 | 1103861.9405
13 | 2570222.3395 | 1103597.0297 | 2570218.2268 | 1103588.5651
14 | 2570187.9861 | 1103505.5704 | 2570192.951 | 1103511.549 | 2570195.5209 | 1103516.5723 | 2570196.3159 | 1103520.9262 | 2570197.0717 | 1103534.585 | 2570198.6506 | 1103545.7496 | 2570216.6689 | 1103585.3589 | 2570218.2268 | 1103588.5651
15 | 2570368.7133 | 1103665.2371 | 2570368.0178 | 1103660.9912
16 | 2570287.2564 | 1103432.2893 | 2570221.1358 | 1103454.0143 | 2570215.0943 | 1103457.2123 | 2570210.7144 | 1103461.6472 | 2570196.6817 | 1103486.8292 | 2570191.6411 | 1103498.471 | 2570187.9861 | 1103505.5704
17 | 2570287.2564 | 1103432.2893 | 2570289.4071 | 1103446.4972 | 2570297.2175 | 1103478.9865 | 2570303.6559 | 1103501.4887 | 2570323.062 | 1103541.8474 | 2570336.6796 | 1103573.4532
18 | 2570336.6796 | 1103573.4532 | 2570343.7196 | 1103589.7929 | 2570356.5355 | 1103620.9015 | 2570366.256 | 1103650.2356 | 2570368.0178 | 1103660.9912
19 | 2570194.3846 | 1103906.1324 | 2570195.0828 | 1103908.1189 | 2570194.9534 | 1103910.1094 | 2570194.4216 | 1103912.0797 | 2570193.04 | 1103914.2654 | 2570187.4991 | 1103921.6187 | 2570185.2105 | 1103924.9761
20 | 2570185.2105 | 1103924.9761 | 2570171.7214 | 1103936.2261 | 2570157.6501 | 1103951.7478 | 2570152.4177 | 1103956.5655
21 | 2570194.3846 | 1103906.1324 | 2570192.6938 | 1103903.6617 | 2570189.878 | 1103902.0525
22 | 2569990.0681 | 1103766.8375 | 2569994.1508 | 1103769.6187 | 2569998.7458 | 1103771.2078 | 2570003.5517 | 1103771.6287 | 2570005.0853 | 1103771.338
23 | 2570012.3465 | 1103769.962 | 2570005.0853 | 1103771.338
24 | 2570124.267 | 1103912.7983 | 2570145.1674 | 1103902.5748
25 | 2570111.1009 | 1103919.2387 | 2570124.267 | 1103912.7983
26 | 2570154.4457 | 1103898.0362 | 2570145.1674 | 1103902.5748
27 | 2570111.1009 | 1103919.2387 | 2570118.8052 | 1103931.4659
28 | 2570154.4457 | 1103898.0362 | 2570152.5204 | 1103893.51 | 2570151.523 | 1103888.9015 | 2570151.3524 | 1103884.0999 | 2570152.0363 | 1103878.4825 | 2570158.7884 | 1103852.3238
29 | 2570154.4457 | 1103898.0362 | 2570160.2776 | 1103902.6431 | 2570164.564 | 1103904.4118 | 2570169.8968 | 1103905.0525 | 2570171.2049 | 1103904.9182
30 | 2570153.2381 | 1103816.3338 | 2570157.2151 | 1103819.6603 | 2570159.3788 | 1103822.3621 | 2570160.9696 | 1103824.9334 | 2570162.1236 | 1103828.3628 | 2570162.7066 | 1103832.0729 | 2570162.6147 | 1103836.9647 | 2570162.0917 | 1103840.7248 | 2570160.1959 | 1103846.8706 | 2570158.7884 | 1103852.3238
31 | 2570171.2049 | 1103904.9182 | 2570176.1516 | 1103904.4102 | 2570182.6108 | 1103902.8887 | 2570186.8764 | 1103902.0117 | 2570188.4425 | 1103902.033
32 | 2570154.7416 | 1103802.7861 | 2570155.2985 | 1103805.9183 | 2570155.2823 | 1103808.9088 | 2570154.685 | 1103811.702 | 2570153.2381 | 1103816.3338
33 | 2570153.2381 | 1103816.3338 | 2570150.7874 | 1103815.0563 | 2570145.7857 | 1103814.1361 | 2570143.0237 | 1103814.3211
34 | 2570188.4425 | 1103902.033 | 2570189.878 | 1103902.0525
35 | 2570060.6601 | 1103867.0447 | 2570061.1428 | 1103854.4852
36 | 2570061.1428 | 1103854.4852 | 2570061.1565 | 1103854.1301 | 2570063.3939 | 1103846.7041 | 2570067.4207 | 1103841.3259 | 2570067.4207 | 1103841.3259
37 | 2570154.7416 | 1103802.7861 | 2570163.0682 | 1103806.1782
38 | 2570154.7416 | 1103802.7861 | 2570154.2439 | 1103800.6986 | 2570153.0262 | 1103796.9138 | 2570150.5993 | 1103792.6124 | 2570148.0703 | 1103788.9084
39 | 2570111.6633 | 1103822.1366 | 2570120.809 | 1103819.0618 | 2570137.0089 | 1103814.7241 | 2570143.0237 | 1103814.3211
40 | 2570231.6463 | 1103861.9405 | 2570228.5277 | 1103860.3966 | 2570219.3411 | 1103854.3411
41 | 2570219.3411 | 1103854.3411 | 2570205.3933 | 1103845.1471 | 2570195.4233 | 1103837.0568
42 | 2570190.6752 | 1103833.2038 | 2570195.4233 | 1103837.0568
43 | 2570190.6752 | 1103833.2038 | 2570185.7441 | 1103829.2023 | 2570179.165 | 1103822.0656
44 | 2570172.9795 | 1103815.3558 | 2570179.165 | 1103822.0656
45 | 2570172.9795 | 1103815.3558 | 2570165.3915 | 1103807.1247
46 | 2570163.0682 | 1103806.1782 | 2570165.3915 | 1103807.1247 | 2570165.3915 | 1103807.1247
47 | 2570148.0703 | 1103788.9084 | 2570147.7475 | 1103788.4355 | 2570142.4261 | 1103781.8663
48 | 2570128.3704 | 1103764.5147 | 2570142.4261 | 1103781.8663
49 | 2570128.3704 | 1103764.5147 | 2570126.952 | 1103762.7638
50 | 2570099.1756 | 1103735.0924 | 2570102.7644 | 1103736.5532 | 2570105.9769 | 1103738.5828 | 2570108.9528 | 1103741.2362 | 2570111.7357 | 1103743.9794 | 2570126.952 | 1103762.7638
51 | 2570099.1756 | 1103735.0924 | 2570097.3488 | 1103734.8458 | 2570094.7566 | 1103734.6918 | 2570091.3388 | 1103734.9644 | 2570086.7655 | 1103736.1988 | 2570081.2464 | 1103738.5939 | 2570078.0744 | 1103740.5756
52 | 2570099.1756 | 1103735.0924 | 2570098.8146 | 1103727.7905 | 2570098.2962 | 1103713.8513
53 | 2570078.0744 | 1103740.5756 | 2570070.4822 | 1103745.3189
54 | 2570098.2959 | 1103713.8453 | 2570098.2962 | 1103713.8513
55 | 2570019.1139 | 1103767.4086 | 2570030.9466 | 1103762.9441 | 2570042.0955 | 1103760.232 | 2570050.3536 | 1103756.6749
56 | 2570012.3465 | 1103769.962 | 2570019.1139 | 1103767.4086
57 | 2570050.3536 | 1103756.6749 | 2570056.6383 | 1103753.9679 | 2570070.4822 | 1103745.3189
58 | 2570012.3465 | 1103769.962 | 2570010.6278 | 1103760.3323 | 2570012.3173 | 1103758.0621
59 | 2570012.3173 | 1103758.0621 | 2570020.5176 | 1103747.0432 | 2570025.3842 | 1103741.1018
60 | 2570026.5976 | 1103739.6204 | 2570025.3842 | 1103741.1018
61 | 2570042.8027 | 1103720.176 | 2570039.9095 | 1103723.3684 | 2570026.5976 | 1103739.6204
62 | 2570048.5724 | 1103713.8095 | 2570042.8027 | 1103720.176
63 | 2570100.4615 | 1103683.1405 | 2570103.895 | 1103668.3368
64 | 2570100.4615 | 1103683.1405 | 2570098.0951 | 1103693.3431 | 2570097.6906 | 1103697.5695 | 2570098.229 | 1103712.046
65 | 2570098.229 | 1103712.046 | 2570098.2959 | 1103713.8453
66 | 2570080.0821 | 1103833.1267 | 2570082.1886 | 1103832.1259
67 | 2570111.6633 | 1103822.1366 | 2570098.7609 | 1103826.4745 | 2570082.1886 | 1103832.1259 | 2570082.1886 | 1103832.1259
68 | 2570080.0821 | 1103833.1267 | 2570072.5882 | 1103836.6868 | 2570067.4207 | 1103841.3259

## bus_geodata
| x | y | coords
0 | 2570330.1674 | 1103722.4249
1 | 2570374.3737 | 1103699.8212
2 | 2570297.4101 | 1103732.5039
3 | 2570372.1991 | 1103686.5317
4 | 2570299.988 | 1103768.6448
5 | 2570370.2663 | 1103674.7203
6 | 2570306.2657 | 1103856.6572
7 | 2570300.2657 | 1103772.5384
8 | 2570253.6516 | 1103872.8349
9 | 2570295.3199 | 1103807.1443
10 | 2570238.9864 | 1103865.5745
11 | 2570222.3395 | 1103597.0297
12 | 2570218.2268 | 1103588.5651
13 | 2570368.7133 | 1103665.2371
14 | 2570187.9861 | 1103505.5704
15 | 2570287.2564 | 1103432.2893
16 | 2570336.6796 | 1103573.4532
17 | 2570291.2793 | 1103788.8667
18 | 2570185.2105 | 1103924.9761
19 | 2570194.3846 | 1103906.1324
20 | 2570152.4177 | 1103956.5655
21 | 2570368.0178 | 1103660.9912
22 | 2569990.0681 | 1103766.8375
23 | 2570005.0853 | 1103771.338
24 | 2570124.267 | 1103912.7983
25 | 2570145.1674 | 1103902.5748
26 | 2570111.1009 | 1103919.2387
27 | 2570154.4457 | 1103898.0362
28 | 2570118.8052 | 1103931.4659
29 | 2570158.7884 | 1103852.3238
30 | 2570171.2049 | 1103904.9182
31 | 2570153.2381 | 1103816.3338
32 | 2570188.4425 | 1103902.033
33 | 2570060.6601 | 1103867.0447
34 | 2570061.1428 | 1103854.4852
35 | 2570189.878 | 1103902.0525
36 | 2570154.7416 | 1103802.7861
37 | 2570143.0237 | 1103814.3211
38 | 2570231.6463 | 1103861.9405
39 | 2570219.3411 | 1103854.3411
40 | 2570195.4233 | 1103837.0568
41 | 2570190.6752 | 1103833.2038
42 | 2570179.165 | 1103822.0656
43 | 2570172.9795 | 1103815.3558
44 | 2570165.3915 | 1103807.1247
45 | 2570163.0682 | 1103806.1782
46 | 2570142.4261 | 1103781.8663
47 | 2570148.0703 | 1103788.9084
48 | 2570128.3704 | 1103764.5147
49 | 2570126.952 | 1103762.7638
50 | 2570099.1756 | 1103735.0924
51 | 2570078.0744 | 1103740.5756
52 | 2570098.2962 | 1103713.8513
53 | 2570019.1139 | 1103767.4086
54 | 2570050.3536 | 1103756.6749
55 | 2570012.3465 | 1103769.962
56 | 2570070.4822 | 1103745.3189
57 | 2570012.3173 | 1103758.0621
58 | 2570025.3842 | 1103741.1018
59 | 2570026.5976 | 1103739.6204
60 | 2570042.8027 | 1103720.176
61 | 2570048.5724 | 1103713.8095
62 | 2570100.4615 | 1103683.1405
63 | 2570103.895 | 1103668.3368
64 | 2570098.229 | 1103712.046
65 | 2570098.2959 | 1103713.8453
66 | 2570082.1886 | 1103832.1259
67 | 2570080.0821 | 1103833.1267
68 | 2570111.6633 | 1103822.1366
69 | 2570067.4207 | 1103841.3259
70 | 2570099.1756 | 1103735.0924

## line_std_types
| c_nf_per_km | r_ohm_per_km | x_ohm_per_km | max_i_ka | type | q_mm2 | alpha | voltage_rating
NAYY 4x50 SE | 210 | 0.642 | 0.083 | 0.142 | cs | 50 | 0.00403 | LV
NAYY 4x120 SE | 264 | 0.225 | 0.08 | 0.242 | cs | 120 | 0.00403 | LV
NAYY 4x150 SE | 261 | 0.208 | 0.08 | 0.27 | cs | 150 | 0.00403 | LV
NA2XS2Y 1x95 RM/25 12/20 kV | 216 | 0.313 | 0.132 | 0.252 | cs | 95 | 0.00403 | MV
NA2XS2Y 1x185 RM/25 12/20 kV | 273 | 0.161 | 0.117 | 0.362 | cs | 185 | 0.00403 | MV
NA2XS2Y 1x240 RM/25 12/20 kV | 304 | 0.122 | 0.112 | 0.421 | cs | 240 | 0.00403 | MV
NA2XS2Y 1x95 RM/25 6/10 kV | 315 | 0.313 | 0.123 | 0.249 | cs | 95 | 0.00403 | MV
NA2XS2Y 1x185 RM/25 6/10 kV | 406 | 0.161 | 0.11 | 0.358 | cs | 185 | 0.00403 | MV
NA2XS2Y 1x240 RM/25 6/10 kV | 456 | 0.122 | 0.105 | 0.416 | cs | 240 | 0.00403 | MV
NA2XS2Y 1x150 RM/25 12/20 kV | 250 | 0.206 | 0.116 | 0.319 | cs | 150 | 0.00403 | MV
NA2XS2Y 1x120 RM/25 12/20 kV | 230 | 0.253 | 0.119 | 0.283 | cs | 120 | 0.00403 | MV
NA2XS2Y 1x70 RM/25 12/20 kV | 190 | 0.443 | 0.132 | 0.22 | cs | 70 | 0.00403 | MV
NA2XS2Y 1x150 RM/25 6/10 kV | 360 | 0.206 | 0.11 | 0.315 | cs | 150 | 0.00403 | MV
NA2XS2Y 1x120 RM/25 6/10 kV | 340 | 0.253 | 0.113 | 0.28 | cs | 120 | 0.00403 | MV
NA2XS2Y 1x70 RM/25 6/10 kV | 280 | 0.443 | 0.123 | 0.217 | cs | 70 | 0.00403 | MV
N2XS(FL)2Y 1x120 RM/35 64/110 kV | 112 | 0.153 | 0.166 | 0.366 | cs | 120 | 0.00393 | HV
N2XS(FL)2Y 1x185 RM/35 64/110 kV | 125 | 0.099 | 0.156 | 0.457 | cs | 185 | 0.00393 | HV
N2XS(FL)2Y 1x240 RM/35 64/110 kV | 135 | 0.075 | 0.149 | 0.526 | cs | 240 | 0.00393 | HV
N2XS(FL)2Y 1x300 RM/35 64/110 kV | 144 | 0.06 | 0.144 | 0.588 | cs | 300 | 0.00393 | HV
15-AL1/3-ST1A 0.4 | 11 | 1.8769 | 0.35 | 0.105 | ol | 16 | 0.00403 | LV
24-AL1/4-ST1A 0.4 | 11.25 | 1.2012 | 0.335 | 0.14 | ol | 24 | 0.00403 | LV
48-AL1/8-ST1A 0.4 | 12.2 | 0.5939 | 0.3 | 0.21 | ol | 48 | 0.00403 | LV
94-AL1/15-ST1A 0.4 | 13.2 | 0.306 | 0.29 | 0.35 | ol | 94 | 0.00403 | LV
34-AL1/6-ST1A 10.0 | 9.7 | 0.8342 | 0.36 | 0.17 | ol | 34 | 0.00403 | MV
48-AL1/8-ST1A 10.0 | 10.1 | 0.5939 | 0.35 | 0.21 | ol | 48 | 0.00403 | MV
70-AL1/11-ST1A 10.0 | 10.4 | 0.4132 | 0.339 | 0.29 | ol | 70 | 0.00403 | MV
94-AL1/15-ST1A 10.0 | 10.75 | 0.306 | 0.33 | 0.35 | ol | 94 | 0.00403 | MV
122-AL1/20-ST1A 10.0 | 11.1 | 0.2376 | 0.323 | 0.41 | ol | 122 | 0.00403 | MV
149-AL1/24-ST1A 10.0 | 11.25 | 0.194 | 0.315 | 0.47 | ol | 149 | 0.00403 | MV
34-AL1/6-ST1A 20.0 | 9.15 | 0.8342 | 0.382 | 0.17 | ol | 34 | 0.00403 | MV
48-AL1/8-ST1A 20.0 | 9.5 | 0.5939 | 0.372 | 0.21 | ol | 48 | 0.00403 | MV
70-AL1/11-ST1A 20.0 | 9.7 | 0.4132 | 0.36 | 0.29 | ol | 70 | 0.00403 | MV
94-AL1/15-ST1A 20.0 | 10 | 0.306 | 0.35 | 0.35 | ol | 94 | 0.00403 | MV
122-AL1/20-ST1A 20.0 | 10.3 | 0.2376 | 0.344 | 0.41 | ol | 122 | 0.00403 | MV
149-AL1/24-ST1A 20.0 | 10.5 | 0.194 | 0.337 | 0.47 | ol | 149 | 0.00403 | MV
184-AL1/30-ST1A 20.0 | 10.75 | 0.1571 | 0.33 | 0.535 | ol | 184 | 0.00403 | MV
243-AL1/39-ST1A 20.0 | 11 | 0.1188 | 0.32 | 0.645 | ol | 243 | 0.00403 | MV
48-AL1/8-ST1A 110.0 | 8 | 0.5939 | 0.46 | 0.21 | ol | 48 | 0.00403 | HV
70-AL1/11-ST1A 110.0 | 8.4 | 0.4132 | 0.45 | 0.29 | ol | 70 | 0.00403 | HV
94-AL1/15-ST1A 110.0 | 8.65 | 0.306 | 0.44 | 0.35 | ol | 94 | 0.00403 | HV
122-AL1/20-ST1A 110.0 | 8.5 | 0.2376 | 0.43 | 0.41 | ol | 122 | 0.00403 | HV
149-AL1/24-ST1A 110.0 | 8.75 | 0.194 | 0.41 | 0.47 | ol | 149 | 0.00403 | HV
184-AL1/30-ST1A 110.0 | 8.8 | 0.1571 | 0.4 | 0.535 | ol | 184 | 0.00403 | HV
243-AL1/39-ST1A 110.0 | 9 | 0.1188 | 0.39 | 0.645 | ol | 243 | 0.00403 | HV
305-AL1/39-ST1A 110.0 | 9.2 | 0.0949 | 0.38 | 0.74 | ol | 305 | 0.00403 | HV
490-AL1/64-ST1A 110.0 | 9.75 | 0.059 | 0.37 | 0.96 | ol | 490 | 0.00403 | HV
679-AL1/86-ST1A 110.0 | 9.95 | 0.042 | 0.36 | 1.15 | ol | 679 | 0.00403 | HV
490-AL1/64-ST1A 220.0 | 10 | 0.059 | 0.285 | 0.96 | ol | 490 | 0.00403 | HV
679-AL1/86-ST1A 220.0 | 11.7 | 0.042 | 0.275 | 1.15 | ol | 679 | 0.00403 | HV
490-AL1/64-ST1A 380.0 | 11 | 0.059 | 0.253 | 0.96 | ol | 490 | 0.00403 | HV
679-AL1/86-ST1A 380.0 | 14.6 | 0.042 | 0.25 | 1.15 | ol | 679 | 0.00403 | HV

## trafo_std_types
| i0_percent | pfe_kw | vkr_percent | sn_mva | vn_lv_kv | vn_hv_kv | vk_percent | shift_degree | vector_group | tap_side | tap_neutral | tap_min | tap_max | tap_step_degree | tap_step_percent | tap_phase_shifter
160 MVA 380/110 kV | 0.06 | 60 | 0.25 | 160 | 110 | 380 | 12.2 | 0 | Yy0 | hv | 0 | -9 | 9 | 0 | 1.5 | FALSE
100 MVA 220/110 kV | 0.06 | 55 | 0.26 | 100 | 110 | 220 | 12 | 0 | Yy0 | hv | 0 | -9 | 9 | 0 | 1.5 | FALSE
63 MVA 110/20 kV | 0.04 | 22 | 0.32 | 63 | 20 | 110 | 18 | 150 | YNd5 | hv | 0 | -9 | 9 | 0 | 1.5 | FALSE
40 MVA 110/20 kV | 0.05 | 18 | 0.34 | 40 | 20 | 110 | 16.2 | 150 | YNd5 | hv | 0 | -9 | 9 | 0 | 1.5 | FALSE
25 MVA 110/20 kV | 0.07 | 14 | 0.41 | 25 | 20 | 110 | 12 | 150 | YNd5 | hv | 0 | -9 | 9 | 0 | 1.5 | FALSE
63 MVA 110/10 kV | 0.04 | 22 | 0.32 | 63 | 10 | 110 | 18 | 150 | YNd5 | hv | 0 | -9 | 9 | 0 | 1.5 | FALSE
40 MVA 110/10 kV | 0.05 | 18 | 0.34 | 40 | 10 | 110 | 16.2 | 150 | YNd5 | hv | 0 | -9 | 9 | 0 | 1.5 | FALSE
25 MVA 110/10 kV | 0.07 | 14 | 0.41 | 25 | 10 | 110 | 12 | 150 | YNd5 | hv | 0 | -9 | 9 | 0 | 1.5 | FALSE
0.25 MVA 20/0.4 kV | 0.32 | 0.8 | 1.44 | 0.25 | 0.4 | 20 | 6 | 150 | Yzn5 | hv | 0 | -2 | 2 | 0 | 2.5 | FALSE
0.4 MVA 20/0.4 kV | 0.3375 | 1.35 | 1.425 | 0.4 | 0.4 | 20 | 6 | 150 | Dyn5 | hv | 0 | -2 | 2 | 0 | 2.5 | FALSE
0.63 MVA 20/0.4 kV | 0.2619 | 1.65 | 1.206 | 0.63 | 0.4 | 20 | 6 | 150 | Dyn5 | hv | 0 | -2 | 2 | 0 | 2.5 | FALSE
0.25 MVA 10/0.4 kV | 0.24 | 0.6 | 1.2 | 0.25 | 0.4 | 10 | 4 | 150 | Dyn5 | hv | 0 | -2 | 2 | 0 | 2.5 | FALSE
0.4 MVA 10/0.4 kV | 0.2375 | 0.95 | 1.325 | 0.4 | 0.4 | 10 | 4 | 150 | Dyn5 | hv | 0 | -2 | 2 | 0 | 2.5 | FALSE
0.63 MVA 10/0.4 kV | 0.1873 | 1.18 | 1.0794 | 0.63 | 0.4 | 10 | 4 | 150 | Dyn5 | hv | 0 | -2 | 2 | 0 | 2.5 | FALSE

## trafo3w_std_types
| sn_hv_mva | sn_mv_mva | sn_lv_mva | vn_hv_kv | vn_mv_kv | vn_lv_kv | vk_hv_percent | vk_mv_percent | vk_lv_percent | vkr_hv_percent | vkr_mv_percent | vkr_lv_percent | pfe_kw | i0_percent | shift_mv_degree | shift_lv_degree | vector_group | tap_side | tap_neutral | tap_min | tap_max | tap_step_percent
63/25/38 MVA 110/20/10 kV | 63 | 25 | 38 | 110 | 20 | 10 | 10.4 | 10.4 | 10.4 | 0.28 | 0.32 | 0.35 | 35 | 0.89 | 0 | 0 | YN0yn0yn0 | hv | 0 | -10 | 10 | 1.2
63/25/38 MVA 110/10/10 kV | 63 | 25 | 38 | 110 | 10 | 10 | 10.4 | 10.4 | 10.4 | 0.28 | 0.32 | 0.35 | 35 | 0.89 | 0 | 0 | YN0yn0yn0 | hv | 0 | -10 | 10 | 1.2

## fuse_std_types
| fuse_type | i_rated_a | t_avg | t_min | t_total | x_avg | x_min | x_total
HV 100A | HV 100A | 100 | 0 | [10.0, 3.64, 0.854, 0.281, 0.1, 0.0531, 0.022, 0.01] | [10.0, 4.267, 1.21, 0.403, 0.1, 0.058, 0.022, 0.01] | 0 | [300.0, 350.0, 450.0, 550.0, 700.0, 850.0, 1200.0, 1752.0] | [600.0, 700.0, 900.0, 1150.0, 1665.0, 2000.0, 3000.0, 4313.0]
HV 10A | HV 10A | 10 | 0 | [10.0, 1675.0, 0.344, 0.156, 0.1, 0.0417, 0.0171, 0.01] | [10.0, 1.3, 0.3, 0.155, 0.1, 0.0555, 0.023, 0.01] | 0 | [30.0, 32.0, 35.0, 37.0, 39.0, 50.0, 70.0, 88.0] | [60.0, 70.0, 80.0, 87.0, 94.0, 110.0, 150.0, 216.0]
HV 125A | HV 125A | 125 | 0 | [10.0, 1.82, 0.344, 0.1, 0.0467, 0.0269, 0.01] | [10.0, 2.478, 0.426, 0.1, 0.0427, 0.0211, 0.01] | 0 | [375.0, 500.0, 700.0, 925.0, 1200.0, 1500.0, 2341.0] | [750.0, 1000.0, 1500.0, 2200.0, 3000.0, 4000.0, 5765.0]
HV 160A | HV 160A | 160 | 0 | [10.0, 4.15, 1.03, 0.198, 0.1, 0.051, 0.0172, 0.01] | [10.0, 2.3, 0.734, 0.274, 0.1, 0.046, 0.0177, 0.01] | 0 | [480.0, 550.0, 700.0, 1000.0, 1260.0, 1600.0, 2500.0, 3227.0] | [960.0, 1300.0, 1700.0, 2200.0, 2996.0, 4000.0, 6000.0, 7946.0]
HV 16A | HV 16A | 16 | 0 | [10.0, 0.352, 0.164, 0.1, 0.0649, 0.0342, 0.01] | [10.0, 2.34, 0.722, 0.181, 0.1, 0.055, 0.0296, 0.01] | 0 | [48.0, 60.0, 65.0, 71.0, 80.0, 100.0, 162.0] | [96.0, 110.0, 125.0, 150.0, 168.0, 200.0, 250.0, 398.0]
HV 200A | HV 200A | 200 | 0 | [10.0, 4.267, 1.21, 0.403, 0.1, 0.058, 0.022, 0.01] | [10.0, 3.73, 1.654, 0.328, 0.1, 0.0531, 0.019, 0.01] | 0 | [600.0, 700.0, 900.0, 1150.0, 1665.0, 2000.0, 3000.0, 4313.0] | [1200.0, 1500.0, 1800.0, 2700.0, 3960.0, 5000.0, 7500.0, 10620.0]
HV 20A | HV 20A | 20 | 0 | [10.0, 1.3, 0.3, 0.155, 0.1, 0.0555, 0.023, 0.01] | [10.0, 1.3, 0.161, 0.1, 0.0611, 0.0399, 0.0141, 0.01] | 0 | [60.0, 70.0, 80.0, 87.0, 94.0, 110.0, 150.0, 216.0] | [120.0, 150.0, 200.0, 223.0, 260.0, 300.0, 450.0, 532.0]
HV 25A | HV 25A | 25 | 0 | [10.0, 2.512, 0.833, 0.299, 0.1, 0.0372, 0.0223, 0.01] | [10.0, 3.125, 0.597, 0.198, 0.1, 0.0378, 0.022, 0.01] | 0 | [75.0, 82.0, 90.0, 100.0, 124.0, 170.0, 200.0, 289.0] | [150.0, 170.0, 210.0, 250.0, 294.0, 400.0, 500.0, 711.0]
HV 31.5A | HV 31.5A | 31.5 | 0 | [10.0, 2.34, 0.722, 0.181, 0.1, 0.055, 0.0296, 0.01] | [10.0, 2.84, 0.368, 0.164, 0.1, 0.0621, 0.0378, 0.0195, 0.01] | 0 | [95.0, 110.0, 125.0, 150.0, 165.0, 200.0, 250.0, 390.0] | [189.0, 220.0, 300.0, 350.0, 393.0, 450.0, 530.0, 700.0, 960.0]
HV 40A | HV 40A | 40 | 0 | [10.0, 1.3, 0.161, 0.1, 0.0611, 0.0399, 0.0141, 0.01] | [10.0, 2.05, 0.369, 0.198, 0.1, 0.051, 0.0298, 0.01] | 0 | [120.0, 150.0, 200.0, 223.0, 260.0, 300.0, 450.0, 532.0] | [240.0, 300.0, 400.0, 450.0, 530.0, 650.0, 800.0, 1311.0]
HV 50A | HV 50A | 50 | 0 | [10.0, 3.215, 0.597, 0.198, 0.1, 0.0378, 0.022, 0.01] | [10.0, 3.64, 0.854, 0.281, 0.1, 0.0531, 0.022, 0.01] | 0 | [150.0, 170.0, 210.0, 250.0, 294.0, 400.0, 500.0, 711.0] | [300.0, 350.0, 450.0, 550.0, 700.0, 850.0, 1200.0, 1752.0]
HV 6.3A | HV 6.3A | 6.3 | 0 | [10.0, 1.39, 0.344, 0.168, 0.1, 0.056, 0.0263, 0.01] | [10.0, 1.711, 0.516, 0.198, 0.1, 0.0634, 0.0303, 0.01] | 0 | [19.0, 19.5, 20.4, 20.8, 22.0, 25.0, 32.0, 48.0] | [38.0, 40.0, 43.0, 48.0, 53.0, 60.0, 75.0, 118.0]
HV 63A | HV 63A | 63 | 0 | [10.0, 2.84, 0.368, 0.164, 0.1, 0.0621, 0.0378, 0.0195, 0.01] | [10.0, 1.82, 0.344, 0.1, 0.0467, 0.0269, 0.01] | 0 | [189.0, 220.0, 300.0, 350.0, 393.0, 450.0, 530.0, 700.0, 961.0] | [378.0, 500.0, 700.0, 934.0, 1200.0, 1500.0, 2366.0]
HV 80A | HV 80A | 80 | 0 | [10.0, 2.05, 0.369, 0.198, 0.1, 0.051, 0.0298, 0.01] | [10.0, 4.15, 1.03, 0.198, 0.1, 0.051, 0.0172, 0.01] | 0 | [240.0, 300.0, 400.0, 450.0, 530.0, 650.0, 800.0, 1311.0] | [480.0, 550.0, 700.0, 1000.0, 1260.0, 1600.0, 2500.0, 3227.0]
Siemens NH-1-100 | Siemens NH-1-100 | 100 | [5400.0, 2000.0, 400.0, 20.0, 1.0, 0.2, 0.012, 0.004] | 0 | 0 | [150.0, 190.0, 250.0, 430.0, 900.0, 1250.0, 2700.0, 3600.0] | 0 | 0
Siemens NH-1-125 | Siemens NH-1-125 | 125 | [4800.0, 120.0, 7.0, 0.1, 0.004] | 0 | 0 | [180.0, 400.0, 740.0, 2000.0, 4250.0] | 0 | 0
Siemens NH-1-16 | Siemens NH-1-16 | 16 | [4000.0, 400.0, 2.0, 0.1, 0.04, 0.01] | 0 | 0 | [26.0, 35.0, 75.0, 150.0, 200.0, 300.0] | 0 | 0
Siemens NH-1-160 | Siemens NH-1-160 | 160 | [4800.0, 120.0, 7.0, 0.1, 0.004] | 0 | 0 | [210.0, 500.0, 900.0, 2300.0, 5000.0] | 0 | 0
Siemens NH-1-25 | Siemens NH-1-25 | 25 | [4000.0, 1000.0, 10.0, 0.2, 0.02, 0.01] | 0 | 0 | [40.0, 50.0, 100.0, 210.0, 400.0, 500.0] | 0 | 0
Siemens NH-1-50 | Siemens NH-1-50 | 50 | [4000.0, 40.0, 4.0, 1.0, 0.02, 0.01] | 0 | 0 | [86.0, 200.0, 300.0, 400.0, 1000.0, 1280.0] | 0 | 0
Siemens NH-1-63 | Siemens NH-1-63 | 63 | [4000.0, 100.0, 10.0, 2.0, 0.04, 0.01] | 0 | 0 | [100.0, 200.0, 300.0, 400.0, 1000.0, 1500.0] | 0 | 0
Siemens NH-1-80 | Siemens NH-1-80 | 80 | [4800.0, 120.0, 7.0, 0.1, 0.01] | 0 | 0 | [150.58, 250.0, 450.0, 1150.0, 2470.0] | 0 | 0
Siemens NH-2-1000 | Siemens NH-2-1000 | 1000 | [4800.0, 120.0, 7.0, 0.1, 0.004] | 0 | 0 | [1900.0, 3500.0, 8400.0, 24000.0, 52000.0] | 0 | 0
Siemens NH-2-200 | Siemens NH-2-200 | 200 | [4800.0, 120.0, 7.0, 0.1, 0.004] | 0 | 0 | [280.0, 650.0, 1200.0, 3000.0, 7000.0] | 0 | 0
Siemens NH-2-224 | Siemens NH-2-224 | 224 | [4800.0, 120.0, 7.0, 0.2, 0.04, 0.004] | 0 | 0 | [400.0, 750.0, 1453.0, 3025.0, 4315.0, 7600.0] | 0 | 0
Siemens NH-2-250 | Siemens NH-2-250 | 250 | [4800.0, 120.0, 7.0, 0.1, 0.004] | 0 | 0 | [450.0, 800.0, 1650.0, 4000.0, 8500.0] | 0 | 0
Siemens NH-2-315 | Siemens NH-2-315 | 315 | [4800.0, 120.0, 7.0, 0.1, 0.004] | 0 | 0 | [550.0, 920.0, 1900.0, 5000.0, 11000.0] | 0 | 0
Siemens NH-2-355 | Siemens NH-2-355 | 355 | [4800.0, 120.0, 6.0, 0.1, 0.004] | 0 | 0 | [650.0, 1116.27, 2350.0, 5840.0, 12790.0] | 0 | 0
Siemens NH-2-400 | Siemens NH-2-400 | 400 | [4800.0, 120.0, 7.0, 0.1, 0.004] | 0 | 0 | [720.0, 1350.0, 2800.0, 6500.0, 15000.0] | 0 | 0
Siemens NH-2-425 | Siemens NH-2-425 | 425 | [4800.0, 120.0, 7.0, 0.1, 0.004] | 0 | 0 | [850.0, 1500.0, 3050.0, 7500.0, 16500.0] | 0 | 0
Siemens NH-2-630 | Siemens NH-2-630 | 630 | [4800.0, 120.0, 7.0, 0.1, 0.004] | 0 | 0 | [1200.0, 2000.0, 4800.0, 12000.0, 26000.0] | 0 | 0

## dtypes
| element | column | dtype
0 | bus | name | object
1 | bus | vn_kv | float64
2 | bus | type | object
3 | bus | zone | object
4 | bus | in_service | bool
5 | load | name | object
6 | load | bus | uint32
7 | load | p_mw | float64
8 | load | q_mvar | float64
9 | load | const_z_percent | float64
10 | load | const_i_percent | float64
11 | load | sn_mva | float64
12 | load | scaling | float64
13 | load | in_service | bool
14 | load | type | object
15 | ext_grid | name | object
16 | ext_grid | bus | uint32
17 | ext_grid | vm_pu | float64
18 | ext_grid | va_degree | float64
19 | ext_grid | slack_weight | float64
20 | ext_grid | in_service | bool
21 | line | name | object
22 | line | std_type | object
23 | line | from_bus | uint32
24 | line | to_bus | uint32
25 | line | length_km | float64
26 | line | r_ohm_per_km | float64
27 | line | x_ohm_per_km | float64
28 | line | c_nf_per_km | float64
29 | line | g_us_per_km | float64
30 | line | max_i_ka | float64
31 | line | df | float64
32 | line | parallel | uint32
33 | line | type | object
34 | line | in_service | bool
35 | trafo | name | object
36 | trafo | std_type | object
37 | trafo | hv_bus | uint32
38 | trafo | lv_bus | uint32
39 | trafo | sn_mva | float64
40 | trafo | vn_hv_kv | float64
41 | trafo | vn_lv_kv | float64
42 | trafo | vk_percent | float64
43 | trafo | vkr_percent | float64
44 | trafo | pfe_kw | float64
45 | trafo | i0_percent | float64
46 | trafo | shift_degree | float64
47 | trafo | tap_side | object
48 | trafo | tap_neutral | int32
49 | trafo | tap_min | int32
50 | trafo | tap_max | int32
51 | trafo | tap_step_percent | float64
52 | trafo | tap_step_degree | float64
53 | trafo | tap_pos | int32
54 | trafo | tap_phase_shifter | bool
55 | trafo | parallel | uint32
56 | trafo | df | float64
57 | trafo | in_service | bool
58 | line_geodata | coords | object
59 | bus_geodata | x | float64
60 | bus_geodata | y | float64
61 | bus_geodata | coords | object

## parameters
| version | format_version | converged | OPF_converged | name | f_hz | sn_mva
0 | 2.14.6 | 2.14.0 | FALSE | FALSE |  | 50 | 1