## bus
| name | vn_kv | type | zone | in_service
0 | bus_LV_6137-3_1_2_node_21 | 0.4 | n |  | TRUE
1 | bus_LV_6137-3_1_2_node_22 | 0.4 | n |  | TRUE
2 | bus_LV_6137-3_1_2_node_23 | 0.4 | n |  | TRUE
3 | bus_LV_6137-3_1_2_node_24 | 0.4 | n |  | TRUE
4 | bus_LV_6137-3_1_2_node_25 | 0.4 | n |  | TRUE
5 | bus_LV_6137-3_1_2_node_26 | 0.4 | n |  | TRUE
6 | bus_LV_6137-3_1_2_node_27 | 0.4 | n |  | TRUE
7 | bus_LV_6137-3_1_2_node_28 | 0.4 | n |  | TRUE
8 | bus_LV_6137-3_1_2_node_39 | 0.4 | n |  | TRUE
9 | bus_LV_6137-3_1_2_node_29 | 0.4 | n |  | TRUE
10 | bus_LV_6137-3_1_2_node_40 | 0.4 | n |  | TRUE
11 | bus_LV_6137-3_1_2_node_41 | 0.4 | n |  | TRUE
12 | bus_LV_6137-3_1_2_node_30 | 0.4 | n |  | TRUE
13 | bus_LV_6137-3_1_2_node_31 | 0.4 | n |  | TRUE
14 | bus_LV_6137-3_1_2_node_32 | 0.4 | n |  | TRUE
15 | bus_LV_6137-3_1_2_node_33 | 0.4 | n |  | TRUE
16 | bus_LV_6137-3_1_2_node_34 | 0.4 | n |  | TRUE
17 | bus_LV_6137-3_1_2_node_35 | 0.4 | n |  | TRUE
18 | bus_LV_6137-3_1_2_node_36 | 0.4 | n |  | TRUE
19 | bus_LV_6137-3_1_2_node_37 | 0.4 | n |  | TRUE
20 | bus_LV_6137-3_1_2_node_43 | 0.4 | n |  | TRUE
21 | bus_LV_6137-3_1_2_node_44 | 0.4 | n |  | TRUE
22 | bus_LV_6137-3_1_2_node_106 | 0.4 | n |  | TRUE
23 | bus_LV_6137-3_1_2_node_113 | 0.4 | n |  | TRUE
24 | bus_LV_6137-3_1_2_node_105 | 0.4 | n |  | TRUE
25 | bus_LV_6137-3_1_2_node_112 | 0.4 | n |  | TRUE
26 | bus_LV_6137-3_1_2_node_56 | 0.4 | n |  | TRUE
27 | bus_LV_6137-3_1_2_node_102 | 0.4 | n |  | TRUE
28 | bus_LV_6137-3_1_2_node_100 | 0.4 | n |  | TRUE
29 | bus_LV_6137-3_1_2_node_99 | 0.4 | n |  | TRUE
30 | bus_LV_6137-3_1_2_node_101 | 0.4 | n |  | TRUE
31 | bus_LV_6137-3_1_2_node_103 | 0.4 | n |  | TRUE
32 | bus_LV_6137-3_1_2_node_104 | 0.4 | n |  | TRUE
33 | bus_LV_6137-3_1_2_node_130 | 0.4 | n |  | TRUE
34 | bus_LV_6137-3_1_2_node_131 | 0.4 | n |  | TRUE
35 | bus_LV_6137-3_1_2_node_107 | 0.4 | n |  | TRUE
36 | bus_LV_6137-3_1_2_node_108 | 0.4 | n |  | TRUE
37 | bus_LV_6137-3_1_2_node_109 | 0.4 | n |  | TRUE
38 | bus_LV_6137-3_1_2_node_110 | 0.4 | n |  | TRUE
39 | bus_LV_6137-3_1_2_node_111 | 0.4 | n |  | TRUE
40 | bus_LV_6137-3_1_2_node_115 | 0.4 | n |  | TRUE
41 | bus_LV_6137-3_1_2_node_123 | 0.4 | n |  | TRUE
42 | bus_LV_6137-3_1_2_node_114 | 0.4 | n |  | TRUE
43 | bus_LV_6137-3_1_2_node_124 | 0.4 | n |  | TRUE
44 | bus_LV_6137-3_1_2_node_125 | 0.4 | n |  | TRUE
45 | bus_LV_6137-3_1_2_node_116 | 0.4 | n |  | TRUE
46 | bus_LV_6137-3_1_2_node_117 | 0.4 | n |  | TRUE
47 | bus_LV_6137-3_1_2_node_118 | 0.4 | n |  | TRUE
48 | bus_LV_6137-3_1_2_node_119 | 0.4 | n |  | TRUE
49 | bus_LV_6137-3_1_2_node_120 | 0.4 | n |  | TRUE
50 | bus_LV_6137-3_1_2_node_121 | 0.4 | n |  | TRUE
51 | bus_LV_6137-3_1_2_node_122 | 0.4 | n |  | TRUE
52 | bus_LV_6137-3_1_2_node_129 | 0.4 | n |  | TRUE
53 | bus_LV_6137-3_1_2_node_140 | 0.4 | n |  | TRUE
54 | bus_LV_6137-3_1_2_node_128 | 0.4 | n |  | TRUE
55 | bus_LV_6137-3_1_2_node_141 | 0.4 | n |  | TRUE
56 | bus_LV_6137-3_1_2_node_126 | 0.4 | n |  | TRUE
57 | bus_LV_6137-3_1_2_node_127 | 0.4 | n |  | TRUE
58 | bus_LV_6137-3_1_2_node_132 | 0.4 | n |  | TRUE
59 | bus_LV_6137-3_1_2_node_135 | 0.4 | n |  | TRUE
60 | bus_LV_6137-3_1_2_node_133 | 0.4 | n |  | TRUE
61 | bus_LV_6137-3_1_2_node_134 | 0.4 | n |  | TRUE
62 | bus_LV_6137-3_1_2_node_136 | 0.4 | n |  | TRUE
63 | bus_LV_6137-3_1_2_node_137 | 0.4 | n |  | TRUE
64 | bus_LV_6137-3_1_2_node_138 | 0.4 | n |  | TRUE
65 | bus_LV_6137-3_1_2_node_139 | 0.4 | n |  | TRUE
66 | bus_MV_101_0_node_225 | 20 | n |  | TRUE

## load
| name | bus | p_mw | q_mvar | const_z_percent | const_i_percent | sn_mva | scaling | in_service | type
0 | LV_6137-3_1_2_load_21 | 0 | 0.0048599 | 0.001218 | 0 | 0 |  | 1 | TRUE | wye
1 | LV_6137-3_1_2_load_22 | 1 | 0.0094 | 0.0023559 | 0 | 0 |  | 1 | TRUE | wye
2 | LV_6137-3_1_2_load_23 | 2 | 0.0041791 | 0.0010474 | 0 | 0 |  | 1 | TRUE | wye
3 | LV_6137-3_1_2_load_24 | 3 | 0.0056322 | 0.0014116 | 0 | 0 |  | 1 | TRUE | wye
4 | LV_6137-3_1_2_load_25 | 4 | 0.0042539 | 0.0010661 | 0 | 0 |  | 1 | TRUE | wye
5 | LV_6137-3_1_2_load_26 | 5 | 0.0036914 | 0.00092516 | 0 | 0 |  | 1 | TRUE | wye
6 | LV_6137-3_1_2_load_27 | 6 | 0.0033797 | 0.00084703 | 0 | 0 |  | 1 | TRUE | wye
7 | LV_6137-3_1_2_load_28 | 7 | 0.0040188 | 0.0010072 | 0 | 0 |  | 1 | TRUE | wye
8 | LV_6137-3_1_2_load_29 | 9 | 0.015145 | 0.0037956 | 0 | 0 |  | 1 | TRUE | wye
9 | LV_6137-3_1_2_load_41 | 11 | 0.0084824 | 0.0021259 | 0 | 0 |  | 1 | TRUE | wye
10 | LV_6137-3_1_2_load_30 | 12 | 0.0064072 | 0.0016058 | 0 | 0 |  | 1 | TRUE | wye
11 | LV_6137-3_1_2_load_31 | 13 | 0.0035731 | 0.0008955 | 0 | 0 |  | 1 | TRUE | wye
12 | LV_6137-3_1_2_load_32 | 14 | 0.0050966 | 0.0012773 | 0 | 0 |  | 1 | TRUE | wye
13 | LV_6137-3_1_2_load_33 | 15 | 0.010047 | 0.0025181 | 0 | 0 |  | 1 | TRUE | wye
14 | LV_6137-3_1_2_load_34 | 16 | 0.0099904 | 0.0025038 | 0 | 0 |  | 1 | TRUE | wye
15 | LV_6137-3_1_2_load_35 | 17 | 0.0050768 | 0.0012724 | 0 | 0 |  | 1 | TRUE | wye
16 | LV_6137-3_1_2_load_36 | 18 | 0.010683 | 0.0026774 | 0 | 0 |  | 1 | TRUE | wye
17 | LV_6137-3_1_2_load_43 | 20 | 0.0038834 | 0.00097327 | 0 | 0 |  | 1 | TRUE | wye
18 | LV_6137-3_1_2_load_44 | 21 | 0.0029523 | 0.00073991 | 0 | 0 |  | 1 | TRUE | wye
19 | LV_6137-3_1_2_load_106 | 22 | 0.0037717 | 0.00094528 | 0 | 0 |  | 1 | TRUE | wye
20 | LV_6137-3_1_2_load_113 | 23 | 0.0040912 | 0.0010253 | 0 | 0 |  | 1 | TRUE | wye
21 | LV_6137-3_1_2_load_105 | 24 | 0.0028613 | 0.00071711 | 0 | 0 |  | 1 | TRUE | wye
22 | LV_6137-3_1_2_load_112 | 25 | 0.0029852 | 0.00074815 | 0 | 0 |  | 1 | TRUE | wye
23 | LV_6137-3_1_2_load_56 | 26 | 0.0012661 | 0.00031731 | 0 | 0 |  | 1 | TRUE | wye
24 | LV_6137-3_1_2_load_102 | 27 | 0.0022326 | 0.00055954 | 0 | 0 |  | 1 | TRUE | wye
25 | LV_6137-3_1_2_load_100 | 28 | 0.001528 | 0.00038295 | 0 | 0 |  | 1 | TRUE | wye
26 | LV_6137-3_1_2_load_99 | 29 | 0.0024831 | 0.00062233 | 0 | 0 |  | 1 | TRUE | wye
27 | LV_6137-3_1_2_load_101 | 30 | 0.0013939 | 0.00034935 | 0 | 0 |  | 1 | TRUE | wye
28 | LV_6137-3_1_2_load_103 | 31 | 0.0017499 | 0.00043857 | 0 | 0 |  | 1 | TRUE | wye
29 | LV_6137-3_1_2_load_104 | 32 | 0.0021468 | 0.00053803 | 0 | 0 |  | 1 | TRUE | wye
30 | LV_6137-3_1_2_load_130 | 33 | 0.001223 | 0.00030651 | 0 | 0 |  | 1 | TRUE | wye
31 | LV_6137-3_1_2_load_131 | 34 | 0.0015098 | 0.00037838 | 0 | 0 |  | 1 | TRUE | wye
32 | LV_6137-3_1_2_load_109 | 37 | 0.0041898 | 0.0010501 | 0 | 0 |  | 1 | TRUE | wye
33 | LV_6137-3_1_2_load_110 | 38 | 0.0046362 | 0.0011619 | 0 | 0 |  | 1 | TRUE | wye
34 | LV_6137-3_1_2_load_111 | 39 | 0.0045799 | 0.0011478 | 0 | 0 |  | 1 | TRUE | wye
35 | LV_6137-3_1_2_load_115 | 40 | 0.0032736 | 0.00082043 | 0 | 0 |  | 1 | TRUE | wye
36 | LV_6137-3_1_2_load_114 | 42 | 0.0030315 | 0.00075977 | 0 | 0 |  | 1 | TRUE | wye
37 | LV_6137-3_1_2_load_124 | 43 | 0.0083589 | 0.0020949 | 0 | 0 |  | 1 | TRUE | wye
38 | LV_6137-3_1_2_load_116 | 45 | 0.0020949 | 0.00052503 | 0 | 0 |  | 1 | TRUE | wye
39 | LV_6137-3_1_2_load_117 | 46 | 0.0016125 | 0.00040413 | 0 | 0 |  | 1 | TRUE | wye
40 | LV_6137-3_1_2_load_118 | 47 | 0.0024467 | 0.00061321 | 0 | 0 |  | 1 | TRUE | wye
41 | LV_6137-3_1_2_load_119 | 48 | 0.0014558 | 0.00036485 | 0 | 0 |  | 1 | TRUE | wye
42 | LV_6137-3_1_2_load_120 | 49 | 0.0017634 | 0.00044196 | 0 | 0 |  | 1 | TRUE | wye
43 | LV_6137-3_1_2_load_121 | 50 | 0.0015963 | 0.00040007 | 0 | 0 |  | 1 | TRUE | wye
44 | LV_6137-3_1_2_load_122 | 51 | 0.0012968 | 0.00032501 | 0 | 0 |  | 1 | TRUE | wye
45 | LV_6137-3_1_2_load_129 | 52 | 0.005077 | 0.0012724 | 0 | 0 |  | 1 | TRUE | wye
46 | LV_6137-3_1_2_load_140 | 53 | 0.002067 | 0.00051803 | 0 | 0 |  | 1 | TRUE | wye
47 | LV_6137-3_1_2_load_128 | 54 | 0.0025646 | 0.00064275 | 0 | 0 |  | 1 | TRUE | wye
48 | LV_6137-3_1_2_load_141 | 55 | 0.0026189 | 0.00065636 | 0 | 0 |  | 1 | TRUE | wye
49 | LV_6137-3_1_2_load_126 | 56 | 0.0040701 | 0.0010201 | 0 | 0 |  | 1 | TRUE | wye
50 | LV_6137-3_1_2_load_127 | 57 | 0.0056693 | 0.0014209 | 0 | 0 |  | 1 | TRUE | wye
51 | LV_6137-3_1_2_load_132 | 58 | 0.0012107 | 0.00030342 | 0 | 0 |  | 1 | TRUE | wye
52 | LV_6137-3_1_2_load_135 | 59 | 0.00546 | 0.0013684 | 0 | 0 |  | 1 | TRUE | wye
53 | LV_6137-3_1_2_load_133 | 60 | 0.0056497 | 0.001416 | 0 | 0 |  | 1 | TRUE | wye
54 | LV_6137-3_1_2_load_134 | 61 | 0.0015769 | 0.00039521 | 0 | 0 |  | 1 | TRUE | wye
55 | LV_6137-3_1_2_load_136 | 62 | 0.0045841 | 0.0011489 | 0 | 0 |  | 1 | TRUE | wye
56 | LV_6137-3_1_2_load_137 | 63 | 0.0035066 | 0.00087885 | 0 | 0 |  | 1 | TRUE | wye
57 | LV_6137-3_1_2_load_138 | 64 | 0.0040222 | 0.0010081 | 0 | 0 |  | 1 | TRUE | wye
58 | LV_6137-3_1_2_load_139 | 65 | 0.0032648 | 0.00081824 | 0 | 0 |  | 1 | TRUE | wye

## ext_grid
| name | bus | vm_pu | va_degree | slack_weight | in_service
0 |  | 25 | 1 | 0 | 1 | TRUE

## line
| name | std_type | from_bus | to_bus | length_km | r_ohm_per_km | x_ohm_per_km | c_nf_per_km | g_us_per_km | max_i_ka | df | parallel | type | in_service
0 | LV_6137-3_1_2_line_0 |  | 0 | 1 | 0.0030568 | 0.125 | 0.08 | 261 | 0 | 0.364 | 1 | 1 | cs | TRUE
1 | LV_6137-3_1_2_line_1 |  | 0 | 2 | 0.00014501 | 0.125 | 0.08 | 261 | 0 | 0.364 | 1 | 1 | cs | TRUE
2 | LV_6137-3_1_2_line_2 |  | 1 | 3 | 0.00037679 | 0.125 | 0.08 | 261 | 0 | 0.364 | 1 | 1 | cs | TRUE
3 | LV_6137-3_1_2_line_3 |  | 2 | 4 | 0.011022 | 0.125 | 0.08 | 261 | 0 | 0.364 | 1 | 1 | cs | TRUE
4 | LV_6137-3_1_2_line_4 |  | 3 | 5 | 0.0024148 | 0.125 | 0.08 | 261 | 0 | 0.364 | 1 | 1 | cs | TRUE
5 | LV_6137-3_1_2_line_5 |  | 4 | 6 | 0.013621 | 0.125 | 0.08 | 261 | 0 | 0.364 | 1 | 1 | cs | TRUE
6 | LV_6137-3_1_2_line_6 |  | 5 | 7 | 0.0037948 | 0.125 | 0.08 | 261 | 0 | 0.364 | 1 | 1 | cs | TRUE
7 | LV_6137-3_1_2_line_7 |  | 6 | 8 | 0.010552 | 0.125 | 0.08 | 261 | 0 | 0.364 | 1 | 1 | cs | TRUE
8 | LV_6137-3_1_2_line_8 |  | 7 | 9 | 0.0044972 | 0.125 | 0.08 | 261 | 0 | 0.364 | 1 | 1 | cs | TRUE
9 | LV_6137-3_1_2_line_9 |  | 8 | 10 | 0.083102 | 0.125 | 0.08 | 261 | 0 | 0.364 | 1 | 1 | cs | TRUE
10 | LV_6137-3_1_2_line_10 |  | 8 | 11 | 0.039401 | 0.125 | 0.08 | 261 | 0 | 0.364 | 1 | 1 | cs | TRUE
11 | LV_6137-3_1_2_line_11 |  | 9 | 12 | 0.00027096 | 0.125 | 0.08 | 261 | 0 | 0.364 | 1 | 1 | cs | TRUE
12 | LV_6137-3_1_2_line_12 |  | 10 | 20 | 0.036562 | 0.125 | 0.08 | 261 | 0 | 0.364 | 1 | 1 | cs | TRUE
13 | LV_6137-3_1_2_line_13 |  | 10 | 21 | 0.019746 | 0.125 | 0.08 | 261 | 0 | 0.364 | 1 | 1 | cs | TRUE
14 | LV_6137-3_1_2_line_14 |  | 11 | 19 | 0.046179 | 0.125 | 0.08 | 261 | 0 | 0.364 | 1 | 1 | cs | TRUE
15 | LV_6137-3_1_2_line_15 |  | 12 | 13 | 0.0041417 | 0.125 | 0.08 | 261 | 0 | 0.364 | 1 | 1 | cs | TRUE
16 | LV_6137-3_1_2_line_16 |  | 14 | 15 | 0.0022562 | 0.125 | 0.08 | 261 | 0 | 0.364 | 1 | 1 | cs | TRUE
17 | LV_6137-3_1_2_line_17 |  | 14 | 16 | 0.013441 | 0.125 | 0.08 | 261 | 0 | 0.364 | 1 | 1 | cs | TRUE
18 | LV_6137-3_1_2_line_18 |  | 15 | 17 | 0.010698 | 0.125 | 0.08 | 261 | 0 | 0.364 | 1 | 1 | cs | TRUE
19 | LV_6137-3_1_2_line_19 |  | 16 | 18 | 0.014333 | 0.125 | 0.08 | 261 | 0 | 0.364 | 1 | 1 | cs | TRUE
20 | LV_6137-3_1_2_line_20 |  | 17 | 19 | 0.0343 | 0.125 | 0.08 | 261 | 0 | 0.364 | 1 | 1 | cs | TRUE
21 | LV_6137-3_1_2_line_21 |  | 20 | 22 | 0.022317 | 0.125 | 0.08 | 261 | 0 | 0.364 | 1 | 1 | cs | TRUE
22 | LV_6137-3_1_2_line_22 |  | 21 | 23 | 0.0034627 | 0.125 | 0.08 | 261 | 0 | 0.364 | 1 | 1 | cs | TRUE
23 | LV_6137-3_1_2_line_23 |  | 22 | 24 | 0.0096959 | 0.125 | 0.08 | 261 | 0 | 0.364 | 1 | 1 | cs | TRUE
24 | LV_6137-3_1_2_line_24 |  | 23 | 25 | 0.016687 | 0.125 | 0.08 | 261 | 0 | 0.364 | 1 | 1 | cs | TRUE
25 | LV_6137-3_1_2_line_25 |  | 25 | 42 | 0.010327 | 0.125 | 0.08 | 261 | 0 | 0.364 | 1 | 1 | cs | TRUE
26 | LV_6137-3_1_2_line_26 |  | 26 | 27 | 0.00029623 | 0.125 | 0.08 | 261 | 0 | 0.364 | 1 | 1 | cs | TRUE
27 | LV_6137-3_1_2_line_27 |  | 27 | 28 | 0.013484 | 0.125 | 0.08 | 261 | 0 | 0.364 | 1 | 1 | cs | TRUE
28 | LV_6137-3_1_2_line_28 |  | 28 | 29 | 0.0093244 | 0.125 | 0.08 | 261 | 0 | 0.364 | 1 | 1 | cs | TRUE
29 | LV_6137-3_1_2_line_29 |  | 29 | 30 | 0.0040395 | 0.125 | 0.08 | 261 | 0 | 0.364 | 1 | 1 | cs | TRUE
30 | LV_6137-3_1_2_line_30 |  | 30 | 31 | 0.0094365 | 0.125 | 0.08 | 261 | 0 | 0.364 | 1 | 1 | cs | TRUE
31 | LV_6137-3_1_2_line_31 |  | 31 | 32 | 0.013715 | 0.125 | 0.08 | 261 | 0 | 0.364 | 1 | 1 | cs | TRUE
32 | LV_6137-3_1_2_line_32 |  | 32 | 33 | 0.0072149 | 0.125 | 0.08 | 261 | 0 | 0.364 | 1 | 1 | cs | TRUE
33 | LV_6137-3_1_2_line_33 |  | 33 | 34 | 0.0028039 | 0.125 | 0.08 | 261 | 0 | 0.364 | 1 | 1 | cs | TRUE
34 | LV_6137-3_1_2_line_34 |  | 34 | 60 | 0.00050416 | 0.125 | 0.08 | 261 | 0 | 0.364 | 1 | 1 | cs | TRUE
35 | LV_6137-3_1_2_line_35 |  | 35 | 36 | 0.003262 | 0.125 | 0.08 | 261 | 0 | 0.364 | 1 | 1 | cs | TRUE
36 | LV_6137-3_1_2_line_36 |  | 35 | 37 | 0.020211 | 0.125 | 0.08 | 261 | 0 | 0.364 | 1 | 1 | cs | TRUE
37 | LV_6137-3_1_2_line_37 |  | 36 | 38 | 0.015039 | 0.125 | 0.08 | 261 | 0 | 0.364 | 1 | 1 | cs | TRUE
38 | LV_6137-3_1_2_line_38 |  | 37 | 39 | 0.02234 | 0.125 | 0.08 | 261 | 0 | 0.364 | 1 | 1 | cs | TRUE
39 | LV_6137-3_1_2_line_39 |  | 38 | 40 | 0.028859 | 0.125 | 0.08 | 261 | 0 | 0.364 | 1 | 1 | cs | TRUE
40 | LV_6137-3_1_2_line_40 |  | 39 | 41 | 0.029248 | 0.125 | 0.08 | 261 | 0 | 0.364 | 1 | 1 | cs | TRUE
41 | LV_6137-3_1_2_line_41 |  | 40 | 42 | 0.0094174 | 0.125 | 0.08 | 261 | 0 | 0.364 | 1 | 1 | cs | TRUE
42 | LV_6137-3_1_2_line_42 |  | 41 | 43 | 0.010762 | 0.125 | 0.08 | 261 | 0 | 0.364 | 1 | 1 | cs | TRUE
43 | LV_6137-3_1_2_line_43 |  | 41 | 44 | 0.012952 | 0.125 | 0.08 | 261 | 0 | 0.364 | 1 | 1 | cs | TRUE
44 | LV_6137-3_1_2_line_44 |  | 43 | 56 | 0.022141 | 0.125 | 0.08 | 261 | 0 | 0.364 | 1 | 1 | cs | TRUE
45 | LV_6137-3_1_2_line_45 |  | 44 | 57 | 0.013568 | 0.125 | 0.08 | 261 | 0 | 0.364 | 1 | 1 | cs | TRUE
46 | LV_6137-3_1_2_line_46 |  | 44 | 54 | 0.013949 | 0.125 | 0.08 | 261 | 0 | 0.364 | 1 | 1 | cs | TRUE
47 | LV_6137-3_1_2_line_47 |  | 45 | 46 | 0.0063159 | 0.125 | 0.08 | 261 | 0 | 0.364 | 1 | 1 | cs | TRUE
48 | LV_6137-3_1_2_line_48 |  | 45 | 47 | 0.0064881 | 0.125 | 0.08 | 261 | 0 | 0.364 | 1 | 1 | cs | TRUE
49 | LV_6137-3_1_2_line_49 |  | 46 | 48 | 0.0040404 | 0.125 | 0.08 | 261 | 0 | 0.364 | 1 | 1 | cs | TRUE
50 | LV_6137-3_1_2_line_50 |  | 47 | 49 | 0.0066892 | 0.125 | 0.08 | 261 | 0 | 0.364 | 1 | 1 | cs | TRUE
51 | LV_6137-3_1_2_line_51 |  | 48 | 50 | 0.0034672 | 0.125 | 0.08 | 261 | 0 | 0.364 | 1 | 1 | cs | TRUE
52 | LV_6137-3_1_2_line_52 |  | 49 | 51 | 0.026113 | 0.125 | 0.08 | 261 | 0 | 0.364 | 1 | 1 | cs | TRUE
53 | LV_6137-3_1_2_line_53 |  | 50 | 52 | 0.0099759 | 0.125 | 0.08 | 261 | 0 | 0.364 | 1 | 1 | cs | TRUE
54 | LV_6137-3_1_2_line_54 |  | 51 | 53 | 0.0066419 | 0.125 | 0.08 | 261 | 0 | 0.364 | 1 | 1 | cs | TRUE
55 | LV_6137-3_1_2_line_55 |  | 52 | 54 | 0.007837 | 0.125 | 0.08 | 261 | 0 | 0.364 | 1 | 1 | cs | TRUE
56 | LV_6137-3_1_2_line_56 |  | 53 | 55 | 0.010743 | 0.125 | 0.08 | 261 | 0 | 0.364 | 1 | 1 | cs | TRUE
57 | LV_6137-3_1_2_line_57 |  | 56 | 58 | 0.0084282 | 0.125 | 0.08 | 261 | 0 | 0.364 | 1 | 1 | cs | TRUE
58 | LV_6137-3_1_2_line_58 |  | 57 | 59 | 0.016557 | 0.125 | 0.08 | 261 | 0 | 0.364 | 1 | 1 | cs | TRUE
59 | LV_6137-3_1_2_line_59 |  | 58 | 60 | 0.0024607 | 0.125 | 0.08 | 261 | 0 | 0.364 | 1 | 1 | cs | TRUE
60 | LV_6137-3_1_2_line_60 |  | 59 | 61 | 0.0069953 | 0.125 | 0.08 | 261 | 0 | 0.364 | 1 | 1 | cs | TRUE
61 | LV_6137-3_1_2_line_61 |  | 61 | 62 | 0.0050063 | 0.125 | 0.08 | 261 | 0 | 0.364 | 1 | 1 | cs | TRUE
62 | LV_6137-3_1_2_line_62 |  | 62 | 63 | 0.0020735 | 0.125 | 0.08 | 261 | 0 | 0.364 | 1 | 1 | cs | TRUE
63 | LV_6137-3_1_2_line_63 |  | 63 | 64 | 0.050467 | 0.125 | 0.08 | 261 | 0 | 0.364 | 1 | 1 | cs | TRUE
64 | LV_6137-3_1_2_line_64 |  | 64 | 65 | 0.009165 | 0.125 | 0.08 | 261 | 0 | 0.364 | 1 | 1 | cs | TRUE

## trafo
| name | std_type | hv_bus | lv_bus | sn_mva | vn_hv_kv | vn_lv_kv | vk_percent | vkr_percent | pfe_kw | i0_percent | shift_degree | tap_side | tap_neutral | tap_min | tap_max | tap_step_percent | tap_step_degree | tap_pos | tap_phase_shifter | parallel | df | in_service
0 | LV_6137-3_1_2_trafo_112 | 0.63 MVA 20/0.4 kV | 66 | 25 | 0.63 | 20 | 0.4 | 6 | 1.206 | 1.65 | 0.2619 | 150 | hv | 0 | -2 | 2 | 2.5 | 0 | 0 | FALSE | 1 | 1 | TRUE

## line_geodata
| x0 | y0 | x1 | y1 | x2 | y2 | x3 | y3 | x4 | y4 | x5 | y5 | x6 | y6
0 | 2569922.5512 | 1103945.4186 | 2569924.527 | 1103943.0862
1 | 2569922.4574 | 1103945.5293 | 2569922.5512 | 1103945.4186
2 | 2569924.527 | 1103943.0862 | 2569924.527 | 1103943.0862 | 2569924.7139 | 1103942.759
3 | 2569915.3334 | 1103953.9391 | 2569922.4574 | 1103945.5293
4 | 2569924.7139 | 1103942.759 | 2569925.9116 | 1103940.6622
5 | 2569915.3334 | 1103953.9391 | 2569914.4837 | 1103954.9422 | 2569910.8083 | 1103959.3849 | 2569908.4153 | 1103965.033 | 2569908.2909 | 1103965.42
6 | 2569927.7938 | 1103937.367 | 2569925.9116 | 1103940.6622
7 | 2569905.0636 | 1103975.4661 | 2569908.2909 | 1103965.42
8 | 2569927.7938 | 1103937.367 | 2569927.7938 | 1103937.367 | 2569929.1184 | 1103933.0694
9 | 2569950.7452 | 1104041.8286 | 2569929.8492 | 1104022.5003 | 2569920.5772 | 1104010.5625 | 2569910.4667 | 1103998.0063 | 2569907.681 | 1103991.5836 | 2569906.2334 | 1103988.2558 | 2569905.0636 | 1103975.4661
10 | 2569905.0636 | 1103975.4661 | 2569900.4775 | 1103988.0843 | 2569896.2022 | 1104008.7494 | 2569894.5563 | 1104013.3355
11 | 2569929.1184 | 1103933.0694 | 2569929.1184 | 1103933.0694 | 2569929.1573 | 1103932.8012
12 | 2569950.7452 | 1104041.8286 | 2569953.0096 | 1104038.3267 | 2569956.136 | 1104035.4875 | 2569980.9224 | 1104022.1053
13 | 2569950.7452 | 1104041.8286 | 2569966.0608 | 1104054.2923
14 | 2569873.1494 | 1104053.4314 | 2569874.5134 | 1104050.8455 | 2569878.3301 | 1104046.8356 | 2569883.9387 | 1104040.7379 | 2569885.9168 | 1104037.2151 | 2569890.0071 | 1104026.0113 | 2569894.5563 | 1104013.3355
15 | 2569929.1573 | 1103932.8012 | 2569929.7018 | 1103929.0422 | 2569929.708 | 1103928.6988
16 | 2569856.8511 | 1104011.0121 | 2569857.0883 | 1104012.4905 | 2569857.1939 | 1104013.242
17 | 2569856.8511 | 1104011.0121 | 2569854.721 | 1103997.7407
18 | 2569857.1939 | 1104013.242 | 2569858.6819 | 1104023.836
19 | 2569854.721 | 1103997.7407 | 2569854.3821 | 1103995.6287 | 2569851.1205 | 1103985.3174 | 2569850.2833 | 1103984.2212
20 | 2569873.1494 | 1104053.4314 | 2569863.2289 | 1104043.2978 | 2569860.4165 | 1104036.186 | 2569858.6819 | 1104023.836
21 | 2570000.5599 | 1104011.503 | 2569980.9224 | 1104022.1053
22 | 2569966.0608 | 1104054.2923 | 2569966.0608 | 1104054.2923 | 2569968.9255 | 1104056.2376
23 | 2570009.0917 | 1104006.8967 | 2570000.5599 | 1104011.503
24 | 2569982.7496 | 1104065.5841 | 2569979.8915 | 1104063.684 | 2569968.9255 | 1104056.2376
25 | 2569982.7496 | 1104065.5841 | 2569991.3497 | 1104071.3014
26 | 2570135.713 | 1104082.8535 | 2570135.901 | 1104082.6246
27 | 2570126.4182 | 1104092.616 | 2570134.803 | 1104083.9613 | 2570135.713 | 1104082.8535
28 | 2570120.5129 | 1104099.7465 | 2570121.8816 | 1104097.2986 | 2570126.4182 | 1104092.616
29 | 2570120.5129 | 1104099.7465 | 2570118.5415 | 1104103.2723
30 | 2570113.8992 | 1104111.4878 | 2570116.1847 | 1104107.4875 | 2570118.5415 | 1104103.2723
31 | 2570113.8992 | 1104111.4878 | 2570109.6433 | 1104118.9367 | 2570105.8396 | 1104122.3875
32 | 2570100.496 | 1104127.2353 | 2570105.8396 | 1104122.3875
33 | 2570100.496 | 1104127.2353 | 2570098.4194 | 1104129.1192
34 | 2570098.046 | 1104129.458 | 2570098.4194 | 1104129.1192
35 | 2570031.9495 | 1104105.9365 | 2570029.1735 | 1104107.6623
36 | 2570031.9495 | 1104105.9365 | 2570034.0991 | 1104112.0179 | 2570041.2702 | 1104123.088 | 2570041.4754 | 1104123.6214
37 | 2570029.1735 | 1104107.6623 | 2570017.1792 | 1104098.5896
38 | 2570048.7727 | 1104144.6275 | 2570047.6341 | 1104142.9778 | 2570044.3732 | 1104131.1546 | 2570041.4754 | 1104123.6214
39 | 2569999.0819 | 1104076.6722 | 2570004.3021 | 1104080.5383 | 2570014.3826 | 1104096.4742 | 2570017.1792 | 1104098.5896
40 | 2570070.8344 | 1104162.3284 | 2570064.1033 | 1104160.4386 | 2570054.2486 | 1104152.5611 | 2570048.7727 | 1104144.6275
41 | 2569999.0819 | 1104076.6722 | 2569996.0416 | 1104074.4205 | 2569991.3497 | 1104071.3014
42 | 2570070.8344 | 1104162.3284 | 2570075.0091 | 1104160.3068 | 2570076.5258 | 1104155.7414 | 2570077.1219 | 1104154.5721
43 | 2570082.0746 | 1104168.8206 | 2570070.8344 | 1104162.3284
44 | 2570090.238 | 1104137.0404 | 2570081.4746 | 1104146.0342 | 2570077.1219 | 1104154.5721
45 | 2570082.0746 | 1104168.8206 | 2570086.1451 | 1104181.7636
46 | 2570082.0746 | 1104168.8206 | 2570094.0938 | 1104175.9002
47 | 2570121.9153 | 1104190.8655 | 2570116.1473 | 1104188.2923
48 | 2570121.9153 | 1104190.8655 | 2570127.8406 | 1104193.5088
49 | 2570112.4575 | 1104186.6463 | 2570116.1473 | 1104188.2923
50 | 2570133.9495 | 1104196.234 | 2570127.8406 | 1104193.5088
51 | 2570112.4575 | 1104186.6463 | 2570111.9646 | 1104186.4264 | 2570109.4421 | 1104184.9406
52 | 2570126.824 | 1104221.185 | 2570127.0844 | 1104218.8905 | 2570129.385 | 1104207.0176 | 2570133.9495 | 1104196.234 | 2570133.9495 | 1104196.234
53 | 2570109.4421 | 1104184.9406 | 2570100.8465 | 1104179.8776
54 | 2570126.824 | 1104221.185 | 2570126.0748 | 1104227.7845
55 | 2570100.8465 | 1104179.8776 | 2570094.0938 | 1104175.9002
56 | 2570124.863 | 1104238.4594 | 2570126.0748 | 1104227.7845
57 | 2570096.2235 | 1104131.1113 | 2570094.427 | 1104132.7412 | 2570090.238 | 1104137.0404
58 | 2570086.1451 | 1104181.7636 | 2570088.1414 | 1104188.1116 | 2570087.7727 | 1104198.0074 | 2570087.7727 | 1104198.0074
59 | 2570096.2235 | 1104131.1113 | 2570098.046 | 1104129.458
60 | 2570085.2405 | 1104204.5283 | 2570087.7727 | 1104198.0074
61 | 2570083.4283 | 1104209.1951 | 2570085.2405 | 1104204.5283
62 | 2570083.4283 | 1104209.1951 | 2570082.6777 | 1104211.128
63 | 2570072.9849 | 1104259.5626 | 2570071.4314 | 1104251.7267 | 2570072.881 | 1104236.7341 | 2570079.7149 | 1104218.7578 | 2570082.6777 | 1104211.128
64 | 2570072.9849 | 1104259.5626 | 2570073.5892 | 1104262.6105 | 2570076.3526 | 1104268.0012

## bus_geodata
| x | y | coords
0 | 2569922.5512 | 1103945.4186
1 | 2569924.527 | 1103943.0862
2 | 2569922.4574 | 1103945.5293
3 | 2569924.7139 | 1103942.759
4 | 2569915.3334 | 1103953.9391
5 | 2569925.9116 | 1103940.6622
6 | 2569908.2909 | 1103965.42
7 | 2569927.7938 | 1103937.367
8 | 2569905.0636 | 1103975.4661
9 | 2569929.1184 | 1103933.0694
10 | 2569950.7452 | 1104041.8286
11 | 2569894.5563 | 1104013.3355
12 | 2569929.1573 | 1103932.8012
13 | 2569929.708 | 1103928.6988
14 | 2569856.8511 | 1104011.0121
15 | 2569857.1939 | 1104013.242
16 | 2569854.721 | 1103997.7407
17 | 2569858.6819 | 1104023.836
18 | 2569850.2833 | 1103984.2212
19 | 2569873.1494 | 1104053.4314
20 | 2569980.9224 | 1104022.1053
21 | 2569966.0608 | 1104054.2923
22 | 2570000.5599 | 1104011.503
23 | 2569968.9255 | 1104056.2376
24 | 2570009.0917 | 1104006.8967
25 | 2569982.7496 | 1104065.5841
26 | 2570135.901 | 1104082.6246
27 | 2570135.713 | 1104082.8535
28 | 2570126.4182 | 1104092.616
29 | 2570120.5129 | 1104099.7465
30 | 2570118.5415 | 1104103.2723
31 | 2570113.8992 | 1104111.4878
32 | 2570105.8396 | 1104122.3875
33 | 2570100.496 | 1104127.2353
34 | 2570098.4194 | 1104129.1192
35 | 2570031.9495 | 1104105.9365
36 | 2570029.1735 | 1104107.6623
37 | 2570041.4754 | 1104123.6214
38 | 2570017.1792 | 1104098.5896
39 | 2570048.7727 | 1104144.6275
40 | 2569999.0819 | 1104076.6722
41 | 2570070.8344 | 1104162.3284
42 | 2569991.3497 | 1104071.3014
43 | 2570077.1219 | 1104154.5721
44 | 2570082.0746 | 1104168.8206
45 | 2570121.9153 | 1104190.8655
46 | 2570116.1473 | 1104188.2923
47 | 2570127.8406 | 1104193.5088
48 | 2570112.4575 | 1104186.6463
49 | 2570133.9495 | 1104196.234
50 | 2570109.4421 | 1104184.9406
51 | 2570126.824 | 1104221.185
52 | 2570100.8465 | 1104179.8776
53 | 2570126.0748 | 1104227.7845
54 | 2570094.0938 | 1104175.9002
55 | 2570124.863 | 1104238.4594
56 | 2570090.238 | 1104137.0404
57 | 2570086.1451 | 1104181.7636
58 | 2570096.2235 | 1104131.1113
59 | 2570087.7727 | 1104198.0074
60 | 2570098.046 | 1104129.458
61 | 2570085.2405 | 1104204.5283
62 | 2570083.4283 | 1104209.1951
63 | 2570082.6777 | 1104211.128
64 | 2570072.9849 | 1104259.5626
65 | 2570076.3526 | 1104268.0012
66 | 2569950.7452 | 1104041.8286

## line_std_types
| c_nf_per_km | r_ohm_per_km | x_ohm_per_km | max_i_ka | type | q_mm2 | alpha | voltage_rating
NAYY 4x50 SE | 210 | 0.642 | 0.083 | 0.142 | cs | 50 | 0.00403 | LV
NAYY 4x120 SE | 264 | 0.225 | 0.08 | 0.242 | cs | 120 | 0.00403 | LV
NAYY 4x150 SE | 261 | 0.208 | 0.08 | 0.27 | cs | 150 | 0.00403 | LV
NA2XS2Y 1x95 RM/25 12/20 kV | 216 | 0.313 | 0.132 | 0.252 | cs | 95 | 0.00403 | MV
NA2XS2Y 1x185 RM/25 12/20 kV | 273 | 0.161 | 0.117 | 0.362 | cs | 185 | 0.00403 | MV
NA2XS2Y 1x240 RM/25 12/20 kV | 304 | 0.122 | 0.112 | 0.421 | cs | 240 | 0.00403 | MV
NA2XS2Y 1x95 RM/25 6/10 kV | 315 | 0.313 | 0.123 | 0.249 | cs | 95 | 0.00403 | MV
NA2XS2Y 1x185 RM/25 6/10 kV | 406 | 0.161 | 0.11 | 0.358 | cs | 185 | 0.00403 | MV
NA2XS2Y 1x240 RM/25 6/10 kV | 456 | 0.122 | 0.105 | 0.416 | cs | 240 | 0.00403 | MV
NA2XS2Y 1x150 RM/25 12/20 kV | 250 | 0.206 | 0.116 | 0.319 | cs | 150 | 0.00403 | MV
NA2XS2Y 1x120 RM/25 12/20 kV | 230 | 0.253 | 0.119 | 0.283 | cs | 120 | 0.00403 | MV
NA2XS2Y 1x70 RM/25 12/20 kV | 190 | 0.443 | 0.132 | 0.22 | cs | 70 | 0.00403 | MV
NA2XS2Y 1x150 RM/25 6/10 kV | 360 | 0.206 | 0.11 | 0.315 | cs | 150 | 0.00403 | MV
NA2XS2Y 1x120 RM/25 6/10 kV | 340 | 0.253 | 0.113 | 0.28 | cs | 120 | 0.00403 | MV
NA2XS2Y 1x70 RM/25 6/10 kV | 280 | 0.443 | 0.123 | 0.217 | cs | 70 | 0.00403 | MV
N2XS(FL)2Y 1x120 RM/35 64/110 kV | 112 | 0.153 | 0.166 | 0.366 | cs | 120 | 0.00393 | HV
N2XS(FL)2Y 1x185 RM/35 64/110 kV | 125 | 0.099 | 0.156 | 0.457 | cs | 185 | 0.00393 | HV
N2XS(FL)2Y 1x240 RM/35 64/110 kV | 135 | 0.075 | 0.149 | 0.526 | cs | 240 | 0.00393 | HV
N2XS(FL)2Y 1x300 RM/35 64/110 kV | 144 | 0.06 | 0.144 | 0.588 | cs | 300 | 0.00393 | HV
15-AL1/3-ST1A 0.4 | 11 | 1.8769 | 0.35 | 0.105 | ol | 16 | 0.00403 | LV
24-AL1/4-ST1A 0.4 | 11.25 | 1.2012 | 0.335 | 0.14 | ol | 24 | 0.00403 | LV
48-AL1/8-ST1A 0.4 | 12.2 | 0.5939 | 0.3 | 0.21 | ol | 48 | 0.00403 | LV
94-AL1/15-ST1A 0.4 | 13.2 | 0.306 | 0.29 | 0.35 | ol | 94 | 0.00403 | LV
34-AL1/6-ST1A 10.0 | 9.7 | 0.8342 | 0.36 | 0.17 | ol | 34 | 0.00403 | MV
48-AL1/8-ST1A 10.0 | 10.1 | 0.5939 | 0.35 | 0.21 | ol | 48 | 0.00403 | MV
70-AL1/11-ST1A 10.0 | 10.4 | 0.4132 | 0.339 | 0.29 | ol | 70 | 0.00403 | MV
94-AL1/15-ST1A 10.0 | 10.75 | 0.306 | 0.33 | 0.35 | ol | 94 | 0.00403 | MV
122-AL1/20-ST1A 10.0 | 11.1 | 0.2376 | 0.323 | 0.41 | ol | 122 | 0.00403 | MV
149-AL1/24-ST1A 10.0 | 11.25 | 0.194 | 0.315 | 0.47 | ol | 149 | 0.00403 | MV
34-AL1/6-ST1A 20.0 | 9.15 | 0.8342 | 0.382 | 0.17 | ol | 34 | 0.00403 | MV
48-AL1/8-ST1A 20.0 | 9.5 | 0.5939 | 0.372 | 0.21 | ol | 48 | 0.00403 | MV
70-AL1/11-ST1A 20.0 | 9.7 | 0.4132 | 0.36 | 0.29 | ol | 70 | 0.00403 | MV
94-AL1/15-ST1A 20.0 | 10 | 0.306 | 0.35 | 0.35 | ol | 94 | 0.00403 | MV
122-AL1/20-ST1A 20.0 | 10.3 | 0.2376 | 0.344 | 0.41 | ol | 122 | 0.00403 | MV
149-AL1/24-ST1A 20.0 | 10.5 | 0.194 | 0.337 | 0.47 | ol | 149 | 0.00403 | MV
184-AL1/30-ST1A 20.0 | 10.75 | 0.1571 | 0.33 | 0.535 | ol | 184 | 0.00403 | MV
243-AL1/39-ST1A 20.0 | 11 | 0.1188 | 0.32 | 0.645 | ol | 243 | 0.00403 | MV
48-AL1/8-ST1A 110.0 | 8 | 0.5939 | 0.46 | 0.21 | ol | 48 | 0.00403 | HV
70-AL1/11-ST1A 110.0 | 8.4 | 0.4132 | 0.45 | 0.29 | ol | 70 | 0.00403 | HV
94-AL1/15-ST1A 110.0 | 8.65 | 0.306 | 0.44 | 0.35 | ol | 94 | 0.00403 | HV
122-AL1/20-ST1A 110.0 | 8.5 | 0.2376 | 0.43 | 0.41 | ol | 122 | 0.00403 | HV
149-AL1/24-ST1A 110.0 | 8.75 | 0.194 | 0.41 | 0.47 | ol | 149 | 0.00403 | HV
184-AL1/30-ST1A 110.0 | 8.8 | 0.1571 | 0.4 | 0.535 | ol | 184 | 0.00403 | HV
243-AL1/39-ST1A 110.0 | 9 | 0.1188 | 0.39 | 0.645 | ol | 243 | 0.00403 | HV
305-AL1/39-ST1A 110.0 | 9.2 | 0.0949 | 0.38 | 0.74 | ol | 305 | 0.00403 | HV
490-AL1/64-ST1A 110.0 | 9.75 | 0.059 | 0.37 | 0.96 | ol | 490 | 0.00403 | HV
679-AL1/86-ST1A 110.0 | 9.95 | 0.042 | 0.36 | 1.15 | ol | 679 | 0.00403 | HV
490-AL1/64-ST1A 220.0 | 10 | 0.059 | 0.285 | 0.96 | ol | 490 | 0.00403 | HV
679-AL1/86-ST1A 220.0 | 11.7 | 0.042 | 0.275 | 1.15 | ol | 679 | 0.00403 | HV
490-AL1/64-ST1A 380.0 | 11 | 0.059 | 0.253 | 0.96 | ol | 490 | 0.00403 | HV
679-AL1/86-ST1A 380.0 | 14.6 | 0.042 | 0.25 | 1.15 | ol | 679 | 0.00403 | HV

## trafo_std_types
| i0_percent | pfe_kw | vkr_percent | sn_mva | vn_lv_kv | vn_hv_kv | vk_percent | shift_degree | vector_group | tap_side | tap_neutral | tap_min | tap_max | tap_step_degree | tap_step_percent | tap_phase_shifter
160 MVA 380/110 kV | 0.06 | 60 | 0.25 | 160 | 110 | 380 | 12.2 | 0 | Yy0 | hv | 0 | -9 | 9 | 0 | 1.5 | FALSE
100 MVA 220/110 kV | 0.06 | 55 | 0.26 | 100 | 110 | 220 | 12 | 0 | Yy0 | hv | 0 | -9 | 9 | 0 | 1.5 | FALSE
63 MVA 110/20 kV | 0.04 | 22 | 0.32 | 63 | 20 | 110 | 18 | 150 | YNd5 | hv | 0 | -9 | 9 | 0 | 1.5 | FALSE
40 MVA 110/20 kV | 0.05 | 18 | 0.34 | 40 | 20 | 110 | 16.2 | 150 | YNd5 | hv | 0 | -9 | 9 | 0 | 1.5 | FALSE
25 MVA 110/20 kV | 0.07 | 14 | 0.41 | 25 | 20 | 110 | 12 | 150 | YNd5 | hv | 0 | -9 | 9 | 0 | 1.5 | FALSE
63 MVA 110/10 kV | 0.04 | 22 | 0.32 | 63 | 10 | 110 | 18 | 150 | YNd5 | hv | 0 | -9 | 9 | 0 | 1.5 | FALSE
40 MVA 110/10 kV | 0.05 | 18 | 0.34 | 40 | 10 | 110 | 16.2 | 150 | YNd5 | hv | 0 | -9 | 9 | 0 | 1.5 | FALSE
25 MVA 110/10 kV | 0.07 | 14 | 0.41 | 25 | 10 | 110 | 12 | 150 | YNd5 | hv | 0 | -9 | 9 | 0 | 1.5 | FALSE
0.25 MVA 20/0.4 kV | 0.32 | 0.8 | 1.44 | 0.25 | 0.4 | 20 | 6 | 150 | Yzn5 | hv | 0 | -2 | 2 | 0 | 2.5 | FALSE
0.4 MVA 20/0.4 kV | 0.3375 | 1.35 | 1.425 | 0.4 | 0.4 | 20 | 6 | 150 | Dyn5 | hv | 0 | -2 | 2 | 0 | 2.5 | FALSE
0.63 MVA 20/0.4 kV | 0.2619 | 1.65 | 1.206 | 0.63 | 0.4 | 20 | 6 | 150 | Dyn5 | hv | 0 | -2 | 2 | 0 | 2.5 | FALSE
0.25 MVA 10/0.4 kV | 0.24 | 0.6 | 1.2 | 0.25 | 0.4 | 10 | 4 | 150 | Dyn5 | hv | 0 | -2 | 2 | 0 | 2.5 | FALSE
0.4 MVA 10/0.4 kV | 0.2375 | 0.95 | 1.325 | 0.4 | 0.4 | 10 | 4 | 150 | Dyn5 | hv | 0 | -2 | 2 | 0 | 2.5 | FALSE
0.63 MVA 10/0.4 kV | 0.1873 | 1.18 | 1.0794 | 0.63 | 0.4 | 10 | 4 | 150 | Dyn5 | hv | 0 | -2 | 2 | 0 | 2.5 | FALSE

## trafo3w_std_types
| sn_hv_mva | sn_mv_mva | sn_lv_mva | vn_hv_kv | vn_mv_kv | vn_lv_kv | vk_hv_percent | vk_mv_percent | vk_lv_percent | vkr_hv_percent | vkr_mv_percent | vkr_lv_percent | pfe_kw | i0_percent | shift_mv_degree | shift_lv_degree | vector_group | tap_side | tap_neutral | tap_min | tap_max | tap_step_percent
63/25/38 MVA 110/20/10 kV | 63 | 25 | 38 | 110 | 20 | 10 | 10.4 | 10.4 | 10.4 | 0.28 | 0.32 | 0.35 | 35 | 0.89 | 0 | 0 | YN0yn0yn0 | hv | 0 | -10 | 10 | 1.2
63/25/38 MVA 110/10/10 kV | 63 | 25 | 38 | 110 | 10 | 10 | 10.4 | 10.4 | 10.4 | 0.28 | 0.32 | 0.35 | 35 | 0.89 | 0 | 0 | YN0yn0yn0 | hv | 0 | -10 | 10 | 1.2

## fuse_std_types
| fuse_type | i_rated_a | t_avg | t_min | t_total | x_avg | x_min | x_total
HV 100A | HV 100A | 100 | 0 | [10.0, 3.64, 0.854, 0.281, 0.1, 0.0531, 0.022, 0.01] | [10.0, 4.267, 1.21, 0.403, 0.1, 0.058, 0.022, 0.01] | 0 | [300.0, 350.0, 450.0, 550.0, 700.0, 850.0, 1200.0, 1752.0] | [600.0, 700.0, 900.0, 1150.0, 1665.0, 2000.0, 3000.0, 4313.0]
HV 10A | HV 10A | 10 | 0 | [10.0, 1675.0, 0.344, 0.156, 0.1, 0.0417, 0.0171, 0.01] | [10.0, 1.3, 0.3, 0.155, 0.1, 0.0555, 0.023, 0.01] | 0 | [30.0, 32.0, 35.0, 37.0, 39.0, 50.0, 70.0, 88.0] | [60.0, 70.0, 80.0, 87.0, 94.0, 110.0, 150.0, 216.0]
HV 125A | HV 125A | 125 | 0 | [10.0, 1.82, 0.344, 0.1, 0.0467, 0.0269, 0.01] | [10.0, 2.478, 0.426, 0.1, 0.0427, 0.0211, 0.01] | 0 | [375.0, 500.0, 700.0, 925.0, 1200.0, 1500.0, 2341.0] | [750.0, 1000.0, 1500.0, 2200.0, 3000.0, 4000.0, 5765.0]
HV 160A | HV 160A | 160 | 0 | [10.0, 4.15, 1.03, 0.198, 0.1, 0.051, 0.0172, 0.01] | [10.0, 2.3, 0.734, 0.274, 0.1, 0.046, 0.0177, 0.01] | 0 | [480.0, 550.0, 700.0, 1000.0, 1260.0, 1600.0, 2500.0, 3227.0] | [960.0, 1300.0, 1700.0, 2200.0, 2996.0, 4000.0, 6000.0, 7946.0]
HV 16A | HV 16A | 16 | 0 | [10.0, 0.352, 0.164, 0.1, 0.0649, 0.0342, 0.01] | [10.0, 2.34, 0.722, 0.181, 0.1, 0.055, 0.0296, 0.01] | 0 | [48.0, 60.0, 65.0, 71.0, 80.0, 100.0, 162.0] | [96.0, 110.0, 125.0, 150.0, 168.0, 200.0, 250.0, 398.0]
HV 200A | HV 200A | 200 | 0 | [10.0, 4.267, 1.21, 0.403, 0.1, 0.058, 0.022, 0.01] | [10.0, 3.73, 1.654, 0.328, 0.1, 0.0531, 0.019, 0.01] | 0 | [600.0, 700.0, 900.0, 1150.0, 1665.0, 2000.0, 3000.0, 4313.0] | [1200.0, 1500.0, 1800.0, 2700.0, 3960.0, 5000.0, 7500.0, 10620.0]
HV 20A | HV 20A | 20 | 0 | [10.0, 1.3, 0.3, 0.155, 0.1, 0.0555, 0.023, 0.01] | [10.0, 1.3, 0.161, 0.1, 0.0611, 0.0399, 0.0141, 0.01] | 0 | [60.0, 70.0, 80.0, 87.0, 94.0, 110.0, 150.0, 216.0] | [120.0, 150.0, 200.0, 223.0, 260.0, 300.0, 450.0, 532.0]
HV 25A | HV 25A | 25 | 0 | [10.0, 2.512, 0.833, 0.299, 0.1, 0.0372, 0.0223, 0.01] | [10.0, 3.125, 0.597, 0.198, 0.1, 0.0378, 0.022, 0.01] | 0 | [75.0, 82.0, 90.0, 100.0, 124.0, 170.0, 200.0, 289.0] | [150.0, 170.0, 210.0, 250.0, 294.0, 400.0, 500.0, 711.0]
HV 31.5A | HV 31.5A | 31.5 | 0 | [10.0, 2.34, 0.722, 0.181, 0.1, 0.055, 0.0296, 0.01] | [10.0, 2.84, 0.368, 0.164, 0.1, 0.0621, 0.0378, 0.0195, 0.01] | 0 | [95.0, 110.0, 125.0, 150.0, 165.0, 200.0, 250.0, 390.0] | [189.0, 220.0, 300.0, 350.0, 393.0, 450.0, 530.0, 700.0, 960.0]
HV 40A | HV 40A | 40 | 0 | [10.0, 1.3, 0.161, 0.1, 0.0611, 0.0399, 0.0141, 0.01] | [10.0, 2.05, 0.369, 0.198, 0.1, 0.051, 0.0298, 0.01] | 0 | [120.0, 150.0, 200.0, 223.0, 260.0, 300.0, 450.0, 532.0] | [240.0, 300.0, 400.0, 450.0, 530.0, 650.0, 800.0, 1311.0]
HV 50A | HV 50A | 50 | 0 | [10.0, 3.215, 0.597, 0.198, 0.1, 0.0378, 0.022, 0.01] | [10.0, 3.64, 0.854, 0.281, 0.1, 0.0531, 0.022, 0.01] | 0 | [150.0, 170.0, 210.0, 250.0, 294.0, 400.0, 500.0, 711.0] | [300.0, 350.0, 450.0, 550.0, 700.0, 850.0, 1200.0, 1752.0]
HV 6.3A | HV 6.3A | 6.3 | 0 | [10.0, 1.39, 0.344, 0.168, 0.1, 0.056, 0.0263, 0.01] | [10.0, 1.711, 0.516, 0.198, 0.1, 0.0634, 0.0303, 0.01] | 0 | [19.0, 19.5, 20.4, 20.8, 22.0, 25.0, 32.0, 48.0] | [38.0, 40.0, 43.0, 48.0, 53.0, 60.0, 75.0, 118.0]
HV 63A | HV 63A | 63 | 0 | [10.0, 2.84, 0.368, 0.164, 0.1, 0.0621, 0.0378, 0.0195, 0.01] | [10.0, 1.82, 0.344, 0.1, 0.0467, 0.0269, 0.01] | 0 | [189.0, 220.0, 300.0, 350.0, 393.0, 450.0, 530.0, 700.0, 961.0] | [378.0, 500.0, 700.0, 934.0, 1200.0, 1500.0, 2366.0]
HV 80A | HV 80A | 80 | 0 | [10.0, 2.05, 0.369, 0.198, 0.1, 0.051, 0.0298, 0.01] | [10.0, 4.15, 1.03, 0.198, 0.1, 0.051, 0.0172, 0.01] | 0 | [240.0, 300.0, 400.0, 450.0, 530.0, 650.0, 800.0, 1311.0] | [480.0, 550.0, 700.0, 1000.0, 1260.0, 1600.0, 2500.0, 3227.0]
Siemens NH-1-100 | Siemens NH-1-100 | 100 | [5400.0, 2000.0, 400.0, 20.0, 1.0, 0.2, 0.012, 0.004] | 0 | 0 | [150.0, 190.0, 250.0, 430.0, 900.0, 1250.0, 2700.0, 3600.0] | 0 | 0
Siemens NH-1-125 | Siemens NH-1-125 | 125 | [4800.0, 120.0, 7.0, 0.1, 0.004] | 0 | 0 | [180.0, 400.0, 740.0, 2000.0, 4250.0] | 0 | 0
Siemens NH-1-16 | Siemens NH-1-16 | 16 | [4000.0, 400.0, 2.0, 0.1, 0.04, 0.01] | 0 | 0 | [26.0, 35.0, 75.0, 150.0, 200.0, 300.0] | 0 | 0
Siemens NH-1-160 | Siemens NH-1-160 | 160 | [4800.0, 120.0, 7.0, 0.1, 0.004] | 0 | 0 | [210.0, 500.0, 900.0, 2300.0, 5000.0] | 0 | 0
Siemens NH-1-25 | Siemens NH-1-25 | 25 | [4000.0, 1000.0, 10.0, 0.2, 0.02, 0.01] | 0 | 0 | [40.0, 50.0, 100.0, 210.0, 400.0, 500.0] | 0 | 0
Siemens NH-1-50 | Siemens NH-1-50 | 50 | [4000.0, 40.0, 4.0, 1.0, 0.02, 0.01] | 0 | 0 | [86.0, 200.0, 300.0, 400.0, 1000.0, 1280.0] | 0 | 0
Siemens NH-1-63 | Siemens NH-1-63 | 63 | [4000.0, 100.0, 10.0, 2.0, 0.04, 0.01] | 0 | 0 | [100.0, 200.0, 300.0, 400.0, 1000.0, 1500.0] | 0 | 0
Siemens NH-1-80 | Siemens NH-1-80 | 80 | [4800.0, 120.0, 7.0, 0.1, 0.01] | 0 | 0 | [150.58, 250.0, 450.0, 1150.0, 2470.0] | 0 | 0
Siemens NH-2-1000 | Siemens NH-2-1000 | 1000 | [4800.0, 120.0, 7.0, 0.1, 0.004] | 0 | 0 | [1900.0, 3500.0, 8400.0, 24000.0, 52000.0] | 0 | 0
Siemens NH-2-200 | Siemens NH-2-200 | 200 | [4800.0, 120.0, 7.0, 0.1, 0.004] | 0 | 0 | [280.0, 650.0, 1200.0, 3000.0, 7000.0] | 0 | 0
Siemens NH-2-224 | Siemens NH-2-224 | 224 | [4800.0, 120.0, 7.0, 0.2, 0.04, 0.004] | 0 | 0 | [400.0, 750.0, 1453.0, 3025.0, 4315.0, 7600.0] | 0 | 0
Siemens NH-2-250 | Siemens NH-2-250 | 250 | [4800.0, 120.0, 7.0, 0.1, 0.004] | 0 | 0 | [450.0, 800.0, 1650.0, 4000.0, 8500.0] | 0 | 0
Siemens NH-2-315 | Siemens NH-2-315 | 315 | [4800.0, 120.0, 7.0, 0.1, 0.004] | 0 | 0 | [550.0, 920.0, 1900.0, 5000.0, 11000.0] | 0 | 0
Siemens NH-2-355 | Siemens NH-2-355 | 355 | [4800.0, 120.0, 6.0, 0.1, 0.004] | 0 | 0 | [650.0, 1116.27, 2350.0, 5840.0, 12790.0] | 0 | 0
Siemens NH-2-400 | Siemens NH-2-400 | 400 | [4800.0, 120.0, 7.0, 0.1, 0.004] | 0 | 0 | [720.0, 1350.0, 2800.0, 6500.0, 15000.0] | 0 | 0
Siemens NH-2-425 | Siemens NH-2-425 | 425 | [4800.0, 120.0, 7.0, 0.1, 0.004] | 0 | 0 | [850.0, 1500.0, 3050.0, 7500.0, 16500.0] | 0 | 0
Siemens NH-2-630 | Siemens NH-2-630 | 630 | [4800.0, 120.0, 7.0, 0.1, 0.004] | 0 | 0 | [1200.0, 2000.0, 4800.0, 12000.0, 26000.0] | 0 | 0

## dtypes
| element | column | dtype
0 | bus | name | object
1 | bus | vn_kv | float64
2 | bus | type | object
3 | bus | zone | object
4 | bus | in_service | bool
5 | load | name | object
6 | load | bus | uint32
7 | load | p_mw | float64
8 | load | q_mvar | float64
9 | load | const_z_percent | float64
10 | load | const_i_percent | float64
11 | load | sn_mva | float64
12 | load | scaling | float64
13 | load | in_service | bool
14 | load | type | object
15 | ext_grid | name | object
16 | ext_grid | bus | uint32
17 | ext_grid | vm_pu | float64
18 | ext_grid | va_degree | float64
19 | ext_grid | slack_weight | float64
20 | ext_grid | in_service | bool
21 | line | name | object
22 | line | std_type | object
23 | line | from_bus | uint32
24 | line | to_bus | uint32
25 | line | length_km | float64
26 | line | r_ohm_per_km | float64
27 | line | x_ohm_per_km | float64
28 | line | c_nf_per_km | float64
29 | line | g_us_per_km | float64
30 | line | max_i_ka | float64
31 | line | df | float64
32 | line | parallel | uint32
33 | line | type | object
34 | line | in_service | bool
35 | trafo | name | object
36 | trafo | std_type | object
37 | trafo | hv_bus | uint32
38 | trafo | lv_bus | uint32
39 | trafo | sn_mva | float64
40 | trafo | vn_hv_kv | float64
41 | trafo | vn_lv_kv | float64
42 | trafo | vk_percent | float64
43 | trafo | vkr_percent | float64
44 | trafo | pfe_kw | float64
45 | trafo | i0_percent | float64
46 | trafo | shift_degree | float64
47 | trafo | tap_side | object
48 | trafo | tap_neutral | int32
49 | trafo | tap_min | int32
50 | trafo | tap_max | int32
51 | trafo | tap_step_percent | float64
52 | trafo | tap_step_degree | float64
53 | trafo | tap_pos | int32
54 | trafo | tap_phase_shifter | bool
55 | trafo | parallel | uint32
56 | trafo | df | float64
57 | trafo | in_service | bool
58 | line_geodata | coords | object
59 | bus_geodata | x | float64
60 | bus_geodata | y | float64
61 | bus_geodata | coords | object

## parameters
| version | format_version | converged | OPF_converged | name | f_hz | sn_mva
0 | 2.14.6 | 2.14.0 | FALSE | FALSE |  | 50 | 1