## bus
| name | vn_kv | type | zone | in_service
0 | bus_LV_6137-4_0_2_node_0 | 0.4 | n |  | TRUE
1 | bus_LV_6137-4_0_2_node_6 | 0.4 | n |  | TRUE
2 | bus_LV_6137-4_0_2_node_61 | 0.4 | n |  | TRUE
3 | bus_LV_6137-4_0_2_node_2 | 0.4 | n |  | TRUE
4 | bus_LV_6137-4_0_2_node_3 | 0.4 | n |  | TRUE
5 | bus_LV_6137-4_0_2_node_4 | 0.4 | n |  | TRUE
6 | bus_LV_6137-4_0_2_node_44 | 0.4 | n |  | TRUE
7 | bus_LV_6137-4_0_2_node_5 | 0.4 | n |  | TRUE
8 | bus_LV_6137-4_0_2_node_35 | 0.4 | n |  | TRUE
9 | bus_LV_6137-4_0_2_node_7 | 0.4 | n |  | TRUE
10 | bus_LV_6137-4_0_2_node_28 | 0.4 | n |  | TRUE
11 | bus_LV_6137-4_0_2_node_30 | 0.4 | n |  | TRUE
12 | bus_LV_6137-4_0_2_node_33 | 0.4 | n |  | TRUE
13 | bus_LV_6137-4_0_2_node_42 | 0.4 | n |  | TRUE
14 | bus_LV_6137-4_0_2_node_43 | 0.4 | n |  | TRUE
15 | bus_LV_6137-4_0_2_node_55 | 0.4 | n |  | TRUE
16 | bus_LV_6137-4_0_2_node_27 | 0.4 | n |  | TRUE
17 | bus_LV_6137-4_0_2_node_62 | 0.4 | n |  | TRUE
18 | bus_LV_6137-4_0_2_node_64 | 0.4 | n |  | TRUE
19 | bus_LV_6137-4_0_2_node_31 | 0.4 | n |  | TRUE
20 | bus_LV_6137-4_0_2_node_8 | 0.4 | n |  | TRUE
21 | bus_LV_6137-4_0_2_node_9 | 0.4 | n |  | TRUE
22 | bus_LV_6137-4_0_2_node_10 | 0.4 | n |  | TRUE
23 | bus_LV_6137-4_0_2_node_12 | 0.4 | n |  | TRUE
24 | bus_LV_6137-4_0_2_node_13 | 0.4 | n |  | TRUE
25 | bus_LV_6137-4_0_2_node_15 | 0.4 | n |  | TRUE
26 | bus_LV_6137-4_0_2_node_52 | 0.4 | n |  | TRUE
27 | bus_LV_6137-4_0_2_node_24 | 0.4 | n |  | TRUE
28 | bus_LV_6137-4_0_2_node_26 | 0.4 | n |  | TRUE
29 | bus_LV_6137-4_0_2_node_53 | 0.4 | n |  | TRUE
30 | bus_LV_6137-4_0_2_node_29 | 0.4 | n |  | TRUE
31 | bus_LV_6137-4_0_2_node_19 | 0.4 | n |  | TRUE
32 | bus_LV_6137-4_0_2_node_23 | 0.4 | n |  | TRUE
33 | bus_LV_6137-4_0_2_node_16 | 0.4 | n |  | TRUE
34 | bus_LV_6137-4_0_2_node_17 | 0.4 | n |  | TRUE
35 | bus_LV_6137-4_0_2_node_18 | 0.4 | n |  | TRUE
36 | bus_LV_6137-4_0_2_node_66 | 0.4 | n |  | TRUE
37 | bus_LV_6137-4_0_2_node_20 | 0.4 | n |  | TRUE
38 | bus_LV_6137-4_0_2_node_65 | 0.4 | n |  | TRUE
39 | bus_LV_6137-4_0_2_node_22 | 0.4 | n |  | TRUE
40 | bus_LV_6137-4_0_2_node_25 | 0.4 | n |  | TRUE
41 | bus_LV_6137-4_0_2_node_32 | 0.4 | n |  | TRUE
42 | bus_LV_6137-4_0_2_node_34 | 0.4 | n |  | TRUE
43 | bus_LV_6137-4_0_2_node_39 | 0.4 | n |  | TRUE
44 | bus_LV_6137-4_0_2_node_40 | 0.4 | n |  | TRUE
45 | bus_LV_6137-4_0_2_node_47 | 0.4 | n |  | TRUE
46 | bus_LV_6137-4_0_2_node_36 | 0.4 | n |  | TRUE
47 | bus_LV_6137-4_0_2_node_37 | 0.4 | n |  | TRUE
48 | bus_LV_6137-4_0_2_node_38 | 0.4 | n |  | TRUE
49 | bus_LV_6137-4_0_2_node_45 | 0.4 | n |  | TRUE
50 | bus_LV_6137-4_0_2_node_46 | 0.4 | n |  | TRUE
51 | bus_LV_6137-4_0_2_node_41 | 0.4 | n |  | TRUE
52 | bus_LV_6137-4_0_2_node_48 | 0.4 | n |  | TRUE
53 | bus_LV_6137-4_0_2_node_49 | 0.4 | n |  | TRUE
54 | bus_LV_6137-4_0_2_node_50 | 0.4 | n |  | TRUE
55 | bus_LV_6137-4_0_2_node_51 | 0.4 | n |  | TRUE
56 | bus_LV_6137-4_0_2_node_56 | 0.4 | n |  | TRUE
57 | bus_LV_6137-4_0_2_node_54 | 0.4 | n |  | TRUE
58 | bus_LV_6137-4_0_2_node_58 | 0.4 | n |  | TRUE
59 | bus_LV_6137-4_0_2_node_57 | 0.4 | n |  | TRUE
60 | bus_LV_6137-4_0_2_node_59 | 0.4 | n |  | TRUE
61 | bus_LV_6137-4_0_2_node_60 | 0.4 | n |  | TRUE
62 | bus_LV_6137-4_0_2_node_63 | 0.4 | n |  | TRUE
63 | bus_MV_101_0_node_227 | 20 | n |  | TRUE

## load
| name | bus | p_mw | q_mvar | const_z_percent | const_i_percent | sn_mva | scaling | in_service | type
0 | LV_6137-4_0_2_load_0 | 0 | 0.0030166 | 0.00075604 | 0 | 0 |  | 1 | TRUE | wye
1 | LV_6137-4_0_2_load_61 | 2 | 0.01045 | 0.0026191 | 0 | 0 |  | 1 | TRUE | wye
2 | LV_6137-4_0_2_load_3 | 4 | 0.0037671 | 0.00094412 | 0 | 0 |  | 1 | TRUE | wye
3 | LV_6137-4_0_2_load_4 | 5 | 0.0041438 | 0.0010385 | 0 | 0 |  | 1 | TRUE | wye
4 | LV_6137-4_0_2_load_44 | 6 | 0.0028393 | 0.0007116 | 0 | 0 |  | 1 | TRUE | wye
5 | LV_6137-4_0_2_load_35 | 8 | 0.0047556 | 0.0011919 | 0 | 0 |  | 1 | TRUE | wye
6 | LV_6137-4_0_2_load_28 | 10 | 0.0055171 | 0.0013827 | 0 | 0 |  | 1 | TRUE | wye
7 | LV_6137-4_0_2_load_33 | 12 | 0.0053473 | 0.0013402 | 0 | 0 |  | 1 | TRUE | wye
8 | LV_6137-4_0_2_load_42 | 13 | 0.0046379 | 0.0011624 | 0 | 0 |  | 1 | TRUE | wye
9 | LV_6137-4_0_2_load_43 | 14 | 0.0025811 | 0.00064688 | 0 | 0 |  | 1 | TRUE | wye
10 | LV_6137-4_0_2_load_55 | 15 | 0.0042848 | 0.0010739 | 0 | 0 |  | 1 | TRUE | wye
11 | LV_6137-4_0_2_load_27 | 16 | 0.010319 | 0.0025862 | 0 | 0 |  | 1 | TRUE | wye
12 | LV_6137-4_0_2_load_62 | 17 | 0.0065437 | 0.00164 | 0 | 0 |  | 1 | TRUE | wye
13 | LV_6137-4_0_2_load_64 | 18 | 0.006807 | 0.001706 | 0 | 0 |  | 1 | TRUE | wye
14 | LV_6137-4_0_2_load_31 | 19 | 0.0046538 | 0.0011664 | 0 | 0 |  | 1 | TRUE | wye
15 | LV_6137-4_0_2_load_8 | 20 | 0.0060421 | 0.0015143 | 0 | 0 |  | 1 | TRUE | wye
16 | LV_6137-4_0_2_load_9 | 21 | 0.0062053 | 0.0015552 | 0 | 0 |  | 1 | TRUE | wye
17 | LV_6137-4_0_2_load_10 | 22 | 0.006473 | 0.0016223 | 0 | 0 |  | 1 | TRUE | wye
18 | LV_6137-4_0_2_load_12 | 23 | 0.0049905 | 0.0012507 | 0 | 0 |  | 1 | TRUE | wye
19 | LV_6137-4_0_2_load_52 | 26 | 0.0060528 | 0.001517 | 0 | 0 |  | 1 | TRUE | wye
20 | LV_6137-4_0_2_load_26 | 28 | 0.0020017 | 0.00050168 | 0 | 0 |  | 1 | TRUE | wye
21 | LV_6137-4_0_2_load_53 | 29 | 0.0061428 | 0.0015395 | 0 | 0 |  | 1 | TRUE | wye
22 | LV_6137-4_0_2_load_29 | 30 | 0.0052393 | 0.0013131 | 0 | 0 |  | 1 | TRUE | wye
23 | LV_6137-4_0_2_load_23 | 32 | 0.0030343 | 0.00076046 | 0 | 0 |  | 1 | TRUE | wye
24 | LV_6137-4_0_2_load_16 | 33 | 0.0074901 | 0.0018772 | 0 | 0 |  | 1 | TRUE | wye
25 | LV_6137-4_0_2_load_66 | 36 | 0.003808 | 0.00095438 | 0 | 0 |  | 1 | TRUE | wye
26 | LV_6137-4_0_2_load_65 | 38 | 0.0016698 | 0.00041848 | 0 | 0 |  | 1 | TRUE | wye
27 | LV_6137-4_0_2_load_25 | 40 | 0.0033459 | 0.00083857 | 0 | 0 |  | 1 | TRUE | wye
28 | LV_6137-4_0_2_load_32 | 41 | 0.003322 | 0.00083258 | 0 | 0 |  | 1 | TRUE | wye
29 | LV_6137-4_0_2_load_34 | 42 | 0.0051989 | 0.001303 | 0 | 0 |  | 1 | TRUE | wye
30 | LV_6137-4_0_2_load_39 | 43 | 0.0043249 | 0.0010839 | 0 | 0 |  | 1 | TRUE | wye
31 | LV_6137-4_0_2_load_40 | 44 | 0.0074654 | 0.001871 | 0 | 0 |  | 1 | TRUE | wye
32 | LV_6137-4_0_2_load_47 | 45 | 0.0025511 | 0.00063936 | 0 | 0 |  | 1 | TRUE | wye
33 | LV_6137-4_0_2_load_36 | 46 | 0.003767 | 0.0009441 | 0 | 0 |  | 1 | TRUE | wye
34 | LV_6137-4_0_2_load_37 | 47 | 0.0031638 | 0.00079293 | 0 | 0 |  | 1 | TRUE | wye
35 | LV_6137-4_0_2_load_38 | 48 | 0.0021725 | 0.00054449 | 0 | 0 |  | 1 | TRUE | wye
36 | LV_6137-4_0_2_load_45 | 49 | 0.0020439 | 0.00051226 | 0 | 0 |  | 1 | TRUE | wye
37 | LV_6137-4_0_2_load_46 | 50 | 0.0016771 | 0.00042032 | 0 | 0 |  | 1 | TRUE | wye
38 | LV_6137-4_0_2_load_41 | 51 | 0.0052297 | 0.0013107 | 0 | 0 |  | 1 | TRUE | wye
39 | LV_6137-4_0_2_load_48 | 52 | 0.005033 | 0.0012614 | 0 | 0 |  | 1 | TRUE | wye
40 | LV_6137-4_0_2_load_49 | 53 | 0.0055361 | 0.0013875 | 0 | 0 |  | 1 | TRUE | wye
41 | LV_6137-4_0_2_load_50 | 54 | 0.0090233 | 0.0022614 | 0 | 0 |  | 1 | TRUE | wye
42 | LV_6137-4_0_2_load_56 | 56 | 0.0056288 | 0.0014107 | 0 | 0 |  | 1 | TRUE | wye
43 | LV_6137-4_0_2_load_54 | 57 | 0.0078246 | 0.001961 | 0 | 0 |  | 1 | TRUE | wye
44 | LV_6137-4_0_2_load_58 | 58 | 0.0061875 | 0.0015507 | 0 | 0 |  | 1 | TRUE | wye
45 | LV_6137-4_0_2_load_57 | 59 | 0.0035773 | 0.00089656 | 0 | 0 |  | 1 | TRUE | wye
46 | LV_6137-4_0_2_load_59 | 60 | 0.0081869 | 0.0020518 | 0 | 0 |  | 1 | TRUE | wye
47 | LV_6137-4_0_2_load_60 | 61 | 0.015234 | 0.0038181 | 0 | 0 |  | 1 | TRUE | wye
48 | LV_6137-4_0_2_load_63 | 62 | 0.008375 | 0.002099 | 0 | 0 |  | 1 | TRUE | wye

## ext_grid
| name | bus | vm_pu | va_degree | slack_weight | in_service
0 |  | 52 | 1 | 0 | 1 | TRUE

## line
| name | std_type | from_bus | to_bus | length_km | r_ohm_per_km | x_ohm_per_km | c_nf_per_km | g_us_per_km | max_i_ka | df | parallel | type | in_service
0 | LV_6137-4_0_2_line_0 |  | 0 | 1 | 0.26692 | 0.125 | 0.08 | 261 | 0 | 0.364 | 1 | 1 | cs | TRUE
1 | LV_6137-4_0_2_line_1 |  | 1 | 2 | 0.068508 | 0.125 | 0.08 | 261 | 0 | 0.364 | 1 | 1 | cs | TRUE
2 | LV_6137-4_0_2_line_2 |  | 2 | 17 | 0.0011178 | 0.125 | 0.08 | 261 | 0 | 0.364 | 1 | 1 | cs | TRUE
3 | LV_6137-4_0_2_line_3 |  | 3 | 4 | 0.016652 | 0.125 | 0.08 | 261 | 0 | 0.364 | 1 | 1 | cs | TRUE
4 | LV_6137-4_0_2_line_4 |  | 3 | 5 | 0.03074 | 0.125 | 0.08 | 261 | 0 | 0.364 | 1 | 1 | cs | TRUE
5 | LV_6137-4_0_2_line_5 |  | 5 | 6 | 0.0027318 | 0.125 | 0.08 | 261 | 0 | 0.364 | 1 | 1 | cs | TRUE
6 | LV_6137-4_0_2_line_6 |  | 6 | 14 | 0.0056367 | 0.125 | 0.08 | 261 | 0 | 0.364 | 1 | 1 | cs | TRUE
7 | LV_6137-4_0_2_line_7 |  | 7 | 8 | 0.020074 | 0.125 | 0.08 | 261 | 0 | 0.364 | 1 | 1 | cs | TRUE
8 | LV_6137-4_0_2_line_8 |  | 7 | 9 | 0.016797 | 0.125 | 0.08 | 261 | 0 | 0.364 | 1 | 1 | cs | TRUE
9 | LV_6137-4_0_2_line_9 |  | 7 | 10 | 0.031482 | 0.125 | 0.08 | 261 | 0 | 0.364 | 1 | 1 | cs | TRUE
10 | LV_6137-4_0_2_line_10 |  | 8 | 15 | 0.014706 | 0.125 | 0.08 | 261 | 0 | 0.364 | 1 | 1 | cs | TRUE
11 | LV_6137-4_0_2_line_11 |  | 9 | 11 | 0.037246 | 0.125 | 0.08 | 261 | 0 | 0.364 | 1 | 1 | cs | TRUE
12 | LV_6137-4_0_2_line_12 |  | 9 | 12 | 0.0091515 | 0.125 | 0.08 | 261 | 0 | 0.364 | 1 | 1 | cs | TRUE
13 | LV_6137-4_0_2_line_13 |  | 9 | 13 | 0.022698 | 0.125 | 0.08 | 261 | 0 | 0.364 | 1 | 1 | cs | TRUE
14 | LV_6137-4_0_2_line_14 |  | 10 | 16 | 0.013539 | 0.125 | 0.08 | 261 | 0 | 0.364 | 1 | 1 | cs | TRUE
15 | LV_6137-4_0_2_line_15 |  | 11 | 18 | 0.023476 | 0.125 | 0.08 | 261 | 0 | 0.364 | 1 | 1 | cs | TRUE
16 | LV_6137-4_0_2_line_16 |  | 12 | 19 | 0.0097828 | 0.125 | 0.08 | 261 | 0 | 0.364 | 1 | 1 | cs | TRUE
17 | LV_6137-4_0_2_line_17 |  | 13 | 14 | 0.0051528 | 0.125 | 0.08 | 261 | 0 | 0.364 | 1 | 1 | cs | TRUE
18 | LV_6137-4_0_2_line_18 |  | 15 | 45 | 0.0025029 | 0.125 | 0.08 | 261 | 0 | 0.364 | 1 | 1 | cs | TRUE
19 | LV_6137-4_0_2_line_19 |  | 16 | 31 | 0.035845 | 0.125 | 0.08 | 261 | 0 | 0.364 | 1 | 1 | cs | TRUE
20 | LV_6137-4_0_2_line_20 |  | 17 | 62 | 0.023737 | 0.125 | 0.08 | 261 | 0 | 0.364 | 1 | 1 | cs | TRUE
21 | LV_6137-4_0_2_line_21 |  | 19 | 41 | 0.0078457 | 0.125 | 0.08 | 261 | 0 | 0.364 | 1 | 1 | cs | TRUE
22 | LV_6137-4_0_2_line_22 |  | 20 | 21 | 0.011647 | 0.125 | 0.08 | 261 | 0 | 0.364 | 1 | 1 | cs | TRUE
23 | LV_6137-4_0_2_line_23 |  | 20 | 22 | 0.021349 | 0.125 | 0.08 | 261 | 0 | 0.364 | 1 | 1 | cs | TRUE
24 | LV_6137-4_0_2_line_24 |  | 22 | 23 | 0.012299 | 0.125 | 0.08 | 261 | 0 | 0.364 | 1 | 1 | cs | TRUE
25 | LV_6137-4_0_2_line_25 |  | 23 | 24 | 0.038399 | 0.125 | 0.08 | 261 | 0 | 0.364 | 1 | 1 | cs | TRUE
26 | LV_6137-4_0_2_line_26 |  | 24 | 25 | 0.14852 | 0.125 | 0.08 | 261 | 0 | 0.364 | 1 | 1 | cs | TRUE
27 | LV_6137-4_0_2_line_27 |  | 24 | 26 | 0.023407 | 0.125 | 0.08 | 261 | 0 | 0.364 | 1 | 1 | cs | TRUE
28 | LV_6137-4_0_2_line_28 |  | 25 | 27 | 0.018269 | 0.125 | 0.08 | 261 | 0 | 0.364 | 1 | 1 | cs | TRUE
29 | LV_6137-4_0_2_line_29 |  | 25 | 28 | 0.060548 | 0.125 | 0.08 | 261 | 0 | 0.364 | 1 | 1 | cs | TRUE
30 | LV_6137-4_0_2_line_30 |  | 26 | 29 | 0.025254 | 0.125 | 0.08 | 261 | 0 | 0.364 | 1 | 1 | cs | TRUE
31 | LV_6137-4_0_2_line_31 |  | 27 | 32 | 0.03388 | 0.125 | 0.08 | 261 | 0 | 0.364 | 1 | 1 | cs | TRUE
32 | LV_6137-4_0_2_line_32 |  | 29 | 57 | 0.0059607 | 0.125 | 0.08 | 261 | 0 | 0.364 | 1 | 1 | cs | TRUE
33 | LV_6137-4_0_2_line_33 |  | 30 | 31 | 0.055797 | 0.125 | 0.08 | 261 | 0 | 0.364 | 1 | 1 | cs | TRUE
34 | LV_6137-4_0_2_line_34 |  | 31 | 34 | 0.21031 | 0.125 | 0.08 | 261 | 0 | 0.364 | 1 | 1 | cs | TRUE
35 | LV_6137-4_0_2_line_35 |  | 32 | 39 | 0.016546 | 0.125 | 0.08 | 261 | 0 | 0.364 | 1 | 1 | cs | TRUE
36 | LV_6137-4_0_2_line_36 |  | 33 | 34 | 0.18025 | 0.125 | 0.08 | 261 | 0 | 0.364 | 1 | 1 | cs | TRUE
37 | LV_6137-4_0_2_line_37 |  | 33 | 35 | 0.055754 | 0.125 | 0.08 | 261 | 0 | 0.364 | 1 | 1 | cs | TRUE
38 | LV_6137-4_0_2_line_38 |  | 34 | 36 | 0.22895 | 0.125 | 0.08 | 261 | 0 | 0.364 | 1 | 1 | cs | TRUE
39 | LV_6137-4_0_2_line_39 |  | 35 | 37 | 0.12287 | 0.125 | 0.08 | 261 | 0 | 0.364 | 1 | 1 | cs | TRUE
40 | LV_6137-4_0_2_line_40 |  | 37 | 38 | 0.019111 | 0.125 | 0.08 | 261 | 0 | 0.364 | 1 | 1 | cs | TRUE
41 | LV_6137-4_0_2_line_41 |  | 39 | 40 | 0.055477 | 0.125 | 0.08 | 261 | 0 | 0.364 | 1 | 1 | cs | TRUE
42 | LV_6137-4_0_2_line_42 |  | 41 | 42 | 0.0030313 | 0.125 | 0.08 | 261 | 0 | 0.364 | 1 | 1 | cs | TRUE
43 | LV_6137-4_0_2_line_43 |  | 42 | 43 | 0.018265 | 0.125 | 0.08 | 261 | 0 | 0.364 | 1 | 1 | cs | TRUE
44 | LV_6137-4_0_2_line_44 |  | 43 | 44 | 0.00012632 | 0.125 | 0.08 | 261 | 0 | 0.364 | 1 | 1 | cs | TRUE
45 | LV_6137-4_0_2_line_45 |  | 44 | 51 | 0.010978 | 0.125 | 0.08 | 261 | 0 | 0.364 | 1 | 1 | cs | TRUE
46 | LV_6137-4_0_2_line_46 |  | 45 | 50 | 0.00016706 | 0.125 | 0.08 | 261 | 0 | 0.364 | 1 | 1 | cs | TRUE
47 | LV_6137-4_0_2_line_47 |  | 46 | 47 | 0.0032733 | 0.125 | 0.08 | 261 | 0 | 0.364 | 1 | 1 | cs | TRUE
48 | LV_6137-4_0_2_line_48 |  | 47 | 48 | 0.006347 | 0.125 | 0.08 | 261 | 0 | 0.364 | 1 | 1 | cs | TRUE
49 | LV_6137-4_0_2_line_49 |  | 48 | 49 | 0.014467 | 0.125 | 0.08 | 261 | 0 | 0.364 | 1 | 1 | cs | TRUE
50 | LV_6137-4_0_2_line_50 |  | 49 | 50 | 0.00986 | 0.125 | 0.08 | 261 | 0 | 0.364 | 1 | 1 | cs | TRUE
51 | LV_6137-4_0_2_line_51 |  | 51 | 52 | 0.006235 | 0.125 | 0.08 | 261 | 0 | 0.364 | 1 | 1 | cs | TRUE
52 | LV_6137-4_0_2_line_52 |  | 52 | 53 | 0.0042943 | 0.125 | 0.08 | 261 | 0 | 0.364 | 1 | 1 | cs | TRUE
53 | LV_6137-4_0_2_line_53 |  | 53 | 54 | 0.017341 | 0.125 | 0.08 | 261 | 0 | 0.364 | 1 | 1 | cs | TRUE
54 | LV_6137-4_0_2_line_54 |  | 54 | 55 | 0.0098432 | 0.125 | 0.08 | 261 | 0 | 0.364 | 1 | 1 | cs | TRUE
55 | LV_6137-4_0_2_line_55 |  | 55 | 56 | 0.015438 | 0.125 | 0.08 | 261 | 0 | 0.364 | 1 | 1 | cs | TRUE
56 | LV_6137-4_0_2_line_56 |  | 55 | 57 | 0.01842 | 0.125 | 0.08 | 261 | 0 | 0.364 | 1 | 1 | cs | TRUE
57 | LV_6137-4_0_2_line_57 |  | 56 | 58 | 0.0020102 | 0.125 | 0.08 | 261 | 0 | 0.364 | 1 | 1 | cs | TRUE
58 | LV_6137-4_0_2_line_58 |  | 58 | 59 | 0.0099537 | 0.125 | 0.08 | 261 | 0 | 0.364 | 1 | 1 | cs | TRUE
59 | LV_6137-4_0_2_line_59 |  | 59 | 60 | 0.014426 | 0.125 | 0.08 | 261 | 0 | 0.364 | 1 | 1 | cs | TRUE
60 | LV_6137-4_0_2_line_60 |  | 60 | 61 | 0.004515 | 0.125 | 0.08 | 261 | 0 | 0.364 | 1 | 1 | cs | TRUE
61 | LV_6137-4_0_2_line_61 |  | 61 | 62 | 0.0087452 | 0.125 | 0.08 | 261 | 0 | 0.364 | 1 | 1 | cs | TRUE

## trafo
| name | std_type | hv_bus | lv_bus | sn_mva | vn_hv_kv | vn_lv_kv | vk_percent | vkr_percent | pfe_kw | i0_percent | shift_degree | tap_side | tap_neutral | tap_min | tap_max | tap_step_percent | tap_step_degree | tap_pos | tap_phase_shifter | parallel | df | in_service
0 | LV_6137-4_0_2_trafo_48 | 0.63 MVA 20/0.4 kV | 63 | 52 | 0.63 | 20 | 0.4 | 6 | 1.206 | 1.65 | 0.2619 | 150 | hv | 0 | -2 | 2 | 2.5 | 0 | 0 | FALSE | 1 | 1 | TRUE

## line_geodata
| x0 | y0 | x1 | y1 | x2 | y2 | x3 | y3 | x4 | y4 | x5 | y5 | x6 | y6 | x7 | y7 | x8 | y8 | x9 | y9
0 | 2570200.6134 | 1103130.6722 | 2570277.945 | 1103386.14
1 | 2570200.6134 | 1103130.6722 | 2570181.5876 | 1103112.9791 | 2570163.6679 | 1103093.702 | 2570151.1412 | 1103083.4178
2 | 2570151.1412 | 1103083.4178 | 2570150.2773 | 1103082.7085
3 | 2570080.2458 | 1102883.9287 | 2570086.5886 | 1102868.5318
4 | 2570080.2458 | 1102883.9287 | 2570067.7997 | 1102909.3921 | 2570067.0529 | 1102911.6701
5 | 2570066.2019 | 1102914.2661 | 2570067.0529 | 1102911.6701
6 | 2570066.2019 | 1102914.2661 | 2570065.8943 | 1102915.2045 | 2570064.6615 | 1102919.6872
7 | 2570044.9269 | 1102932.1614 | 2570041.2584 | 1102927.1992 | 2570038.9921 | 1102917.9279 | 2570038.2295 | 1102913.6363
8 | 2570044.9269 | 1102932.1614 | 2570047.2458 | 1102933.306 | 2570051.1785 | 1102935.3654 | 2570053.9032 | 1102935.6521 | 2570051.1035 | 1102942.1026
9 | 2570044.9269 | 1102932.1614 | 2570026.1564 | 1102931.8652 | 2570015.0754 | 1102931.4199 | 2570013.4576 | 1102931.3491
10 | 2570035.6624 | 1102899.156 | 2570037.0184 | 1102906.8209 | 2570038.2295 | 1102913.6363
11 | 2570033.4385 | 1102974.4287 | 2570041.0185 | 1102958.4386 | 2570045.9446 | 1102947.0751 | 2570051.1035 | 1102942.1026
12 | 2570051.1035 | 1102942.1026 | 2570057.4723 | 1102948.6744 | 2570057.4723 | 1102948.6744
13 | 2570051.1035 | 1102942.1026 | 2570055.1537 | 1102941.3377 | 2570057.516 | 1102937.1905 | 2570063.2951 | 1102924.6555
14 | 2569999.9319 | 1102930.7578 | 2570013.4576 | 1102931.3491
15 | 2570022.803 | 1102954.5823 | 2570023.6593 | 1102960.3255 | 2570025.265 | 1102965.8759 | 2570028.2016 | 1102969.8968 | 2570033.4385 | 1102974.4287
16 | 2570060.5314 | 1102957.9666 | 2570057.4723 | 1102948.6744
17 | 2570063.2951 | 1102924.6555 | 2570064.6615 | 1102919.6872
18 | 2570035.6624 | 1102899.156 | 2570035.6016 | 1102898.8127 | 2570035.3809 | 1102896.6698
19 | 2569974.321 | 1102934.9348 | 2569977.3634 | 1102925.9707 | 2569980.4473 | 1102922.2424 | 2569987.8266 | 1102926.6302 | 2569996.8054 | 1102930.6211 | 2569999.9319 | 1102930.7578
20 | 2570150.2773 | 1103082.7085 | 2570149.01 | 1103081.6681 | 2570132.6556 | 1103066.8083
21 | 2570060.5314 | 1102957.9666 | 2570062.2479 | 1102963.1804 | 2570062.74 | 1102965.4851
22 | 2570091.227 | 1103124.8949 | 2570093.4575 | 1103127.588 | 2570095.3233 | 1103135.5222
23 | 2570091.227 | 1103124.8949 | 2570084.4528 | 1103116.7158 | 2570076.5302 | 1103109.4805
24 | 2570076.5302 | 1103109.4805 | 2570067.4486 | 1103101.1868
25 | 2570039.891 | 1103074.4591 | 2570057.478 | 1103092.081 | 2570067.4486 | 1103101.1868
26 | 2570009.871 | 1103189.4109 | 2570014.0517 | 1103161.9428 | 2570013.4127 | 1103117.301 | 2570011.6977 | 1103089.7176 | 2570023.8464 | 1103101.1633 | 2570031.161 | 1103083.1623 | 2570039.891 | 1103074.4591
27 | 2570039.891 | 1103074.4591 | 2570053.6221 | 1103057.06 | 2570054.6717 | 1103056.3959
28 | 2570007.9419 | 1103207.5742 | 2570009.871 | 1103189.4109
29 | 2570009.871 | 1103189.4109 | 2569997.1531 | 1103192.6423 | 2569969.3582 | 1103203.8636 | 2569964.8535 | 1103187.0041
30 | 2570054.6717 | 1103056.3959 | 2570074.8541 | 1103043.6259 | 2570075.9051 | 1103042.7452
31 | 2570007.9419 | 1103207.5742 | 2570005.2181 | 1103219.9385 | 2570002.1174 | 1103235.8509 | 2570000.2665 | 1103240.5041
32 | 2570080.474 | 1103038.917 | 2570075.9051 | 1103042.7452
33 | 2569974.321 | 1102934.9348 | 2569987.9072 | 1102960.0358 | 2569994.4721 | 1102976.5117 | 2569997.4722 | 1102985.5461
34 | 2569772.1414 | 1102959.8871 | 2569773.5434 | 1102954.0215 | 2569783.6356 | 1102948.5795 | 2569811.1191 | 1102938.3593 | 2569838.1687 | 1102935.7565 | 2569849.3478 | 1102935.7008 | 2569860.5706 | 1102935.1001 | 2569917.4583 | 1102932.0823 | 2569974.321 | 1102934.9348
35 | 2569989.2384 | 1103251.8118 | 2569991.9029 | 1103250.9092 | 2569995.4662 | 1103248.7238 | 2569997.8711 | 1103245.3768 | 2570000.0926 | 1103240.9413 | 2570000.2665 | 1103240.5041
36 | 2569772.1414 | 1102959.8871 | 2569742.3595 | 1103005.537 | 2569732.4813 | 1103016.6254 | 2569718.225 | 1103035.5842 | 2569710.3922 | 1103045.7063 | 2569699.1566 | 1103057.6131 | 2569688.7635 | 1103072.4393 | 2569676.1721 | 1103097.8376 | 2569672.0758 | 1103108.64
37 | 2569664.1399 | 1103163.7539 | 2569668.9612 | 1103122.4085 | 2569671.6825 | 1103109.6773 | 2569672.0758 | 1103108.64
38 | 2569772.1414 | 1102959.8871 | 2569697.6218 | 1102743.4044
39 | 2569664.1399 | 1103163.7539 | 2569685.6515 | 1103178.5981 | 2569724.2192 | 1103163.5863 | 2569711.9297 | 1103158.1006 | 2569745.9634 | 1103133.6845
40 | 2569726.8621 | 1103132.0903 | 2569745.9634 | 1103133.6845
41 | 2569939.9762 | 1103231.9349 | 2569946.2052 | 1103232.2152 | 2569949.3223 | 1103233.6449 | 2569954.2176 | 1103237.9673 | 2569960.1623 | 1103243.3072 | 2569966.7162 | 1103246.6875 | 2569973.8776 | 1103247.797 | 2569981.3511 | 1103247.86 | 2569985.9185 | 1103248.4598 | 2569989.2384 | 1103251.8118
42 | 2570062.74 | 1102965.4851 | 2570063.373 | 1102968.4495
43 | 2570068.8117 | 1102985.7917 | 2570065.3922 | 1102977.9057 | 2570063.373 | 1102968.4495
44 | 2570068.862 | 1102985.9076 | 2570068.8117 | 1102985.7917
45 | 2570073.4824 | 1102995.8434 | 2570072.545 | 1102994.401 | 2570068.862 | 1102985.9076
46 | 2570035.3638 | 1102896.5036 | 2570035.3809 | 1102896.6698
47 | 2570032.9271 | 1102862.6982 | 2570032.8203 | 1102865.9698
48 | 2570032.8717 | 1102872.3043 | 2570032.6757 | 1102870.4015 | 2570032.8203 | 1102865.9698
49 | 2570032.8717 | 1102872.3043 | 2570034.3537 | 1102886.6955
50 | 2570034.3537 | 1102886.6955 | 2570035.3638 | 1102896.5036
51 | 2570073.4824 | 1102995.8434 | 2570076.8803 | 1103001.0712
52 | 2570079.2206 | 1103004.6718 | 2570076.8803 | 1103001.0712
53 | 2570079.2206 | 1103004.6718 | 2570084.3712 | 1103012.5963 | 2570088.9191 | 1103019.0433
54 | 2570094.5931 | 1103027.0866 | 2570088.9191 | 1103019.0433
55 | 2570094.5931 | 1103027.0866 | 2570104.8367 | 1103038.6362
56 | 2570094.5931 | 1103027.0866 | 2570080.474 | 1103038.917
57 | 2570106.1705 | 1103040.1401 | 2570104.8367 | 1103038.6362
58 | 2570112.7752 | 1103047.5869 | 2570106.1705 | 1103040.1401
59 | 2570112.7752 | 1103047.5869 | 2570118.0648 | 1103053.5509 | 2570122.8416 | 1103057.8911
60 | 2570126.1832 | 1103060.9274 | 2570122.8416 | 1103057.8911
61 | 2570126.1832 | 1103060.9274 | 2570132.6556 | 1103066.8083

## bus_geodata
| x | y | coords
0 | 2570277.945 | 1103386.14
1 | 2570200.6134 | 1103130.6722
2 | 2570151.1412 | 1103083.4178
3 | 2570080.2458 | 1102883.9287
4 | 2570086.5886 | 1102868.5318
5 | 2570067.0529 | 1102911.6702
6 | 2570066.2019 | 1102914.2661
7 | 2570044.9269 | 1102932.1614
8 | 2570038.2295 | 1102913.6363
9 | 2570051.1035 | 1102942.1026
10 | 2570013.4576 | 1102931.3492
11 | 2570033.4385 | 1102974.4287
12 | 2570057.4723 | 1102948.6744
13 | 2570063.2951 | 1102924.6555
14 | 2570064.6615 | 1102919.6872
15 | 2570035.6624 | 1102899.156
16 | 2569999.9319 | 1102930.7578
17 | 2570150.2773 | 1103082.7085
18 | 2570022.803 | 1102954.5823
19 | 2570060.5314 | 1102957.9666
20 | 2570091.227 | 1103124.8949
21 | 2570095.3233 | 1103135.5222
22 | 2570076.5302 | 1103109.4805
23 | 2570067.4486 | 1103101.1868
24 | 2570039.891 | 1103074.4591
25 | 2570009.871 | 1103189.4109
26 | 2570054.6717 | 1103056.3959
27 | 2570007.9419 | 1103207.5742
28 | 2569964.8535 | 1103187.0041
29 | 2570075.9051 | 1103042.7452
30 | 2569997.4722 | 1102985.5461
31 | 2569974.321 | 1102934.9348
32 | 2570000.2665 | 1103240.5041
33 | 2569672.0758 | 1103108.64
34 | 2569772.1414 | 1102959.8871
35 | 2569664.1399 | 1103163.7539
36 | 2569697.6218 | 1102743.4044
37 | 2569745.9634 | 1103133.6845
38 | 2569726.8621 | 1103132.0903
39 | 2569989.2384 | 1103251.8118
40 | 2569939.9762 | 1103231.9349
41 | 2570062.74 | 1102965.4851
42 | 2570063.373 | 1102968.4495
43 | 2570068.8117 | 1102985.7917
44 | 2570068.862 | 1102985.9076
45 | 2570035.3809 | 1102896.6698
46 | 2570032.9271 | 1102862.6982
47 | 2570032.8203 | 1102865.9698
48 | 2570032.8717 | 1102872.3043
49 | 2570034.3537 | 1102886.6955
50 | 2570035.3638 | 1102896.5036
51 | 2570073.4824 | 1102995.8434
52 | 2570076.8803 | 1103001.0712
53 | 2570079.2206 | 1103004.6718
54 | 2570088.9191 | 1103019.0433
55 | 2570094.5931 | 1103027.0866
56 | 2570104.8367 | 1103038.6362
57 | 2570080.474 | 1103038.917
58 | 2570106.1705 | 1103040.1401
59 | 2570112.7752 | 1103047.5869
60 | 2570122.8416 | 1103057.8911
61 | 2570126.1832 | 1103060.9274
62 | 2570132.6556 | 1103066.8083
63 | 2570094.5931 | 1103027.0866

## line_std_types
| c_nf_per_km | r_ohm_per_km | x_ohm_per_km | max_i_ka | type | q_mm2 | alpha | voltage_rating
NAYY 4x50 SE | 210 | 0.642 | 0.083 | 0.142 | cs | 50 | 0.00403 | LV
NAYY 4x120 SE | 264 | 0.225 | 0.08 | 0.242 | cs | 120 | 0.00403 | LV
NAYY 4x150 SE | 261 | 0.208 | 0.08 | 0.27 | cs | 150 | 0.00403 | LV
NA2XS2Y 1x95 RM/25 12/20 kV | 216 | 0.313 | 0.132 | 0.252 | cs | 95 | 0.00403 | MV
NA2XS2Y 1x185 RM/25 12/20 kV | 273 | 0.161 | 0.117 | 0.362 | cs | 185 | 0.00403 | MV
NA2XS2Y 1x240 RM/25 12/20 kV | 304 | 0.122 | 0.112 | 0.421 | cs | 240 | 0.00403 | MV
NA2XS2Y 1x95 RM/25 6/10 kV | 315 | 0.313 | 0.123 | 0.249 | cs | 95 | 0.00403 | MV
NA2XS2Y 1x185 RM/25 6/10 kV | 406 | 0.161 | 0.11 | 0.358 | cs | 185 | 0.00403 | MV
NA2XS2Y 1x240 RM/25 6/10 kV | 456 | 0.122 | 0.105 | 0.416 | cs | 240 | 0.00403 | MV
NA2XS2Y 1x150 RM/25 12/20 kV | 250 | 0.206 | 0.116 | 0.319 | cs | 150 | 0.00403 | MV
NA2XS2Y 1x120 RM/25 12/20 kV | 230 | 0.253 | 0.119 | 0.283 | cs | 120 | 0.00403 | MV
NA2XS2Y 1x70 RM/25 12/20 kV | 190 | 0.443 | 0.132 | 0.22 | cs | 70 | 0.00403 | MV
NA2XS2Y 1x150 RM/25 6/10 kV | 360 | 0.206 | 0.11 | 0.315 | cs | 150 | 0.00403 | MV
NA2XS2Y 1x120 RM/25 6/10 kV | 340 | 0.253 | 0.113 | 0.28 | cs | 120 | 0.00403 | MV
NA2XS2Y 1x70 RM/25 6/10 kV | 280 | 0.443 | 0.123 | 0.217 | cs | 70 | 0.00403 | MV
N2XS(FL)2Y 1x120 RM/35 64/110 kV | 112 | 0.153 | 0.166 | 0.366 | cs | 120 | 0.00393 | HV
N2XS(FL)2Y 1x185 RM/35 64/110 kV | 125 | 0.099 | 0.156 | 0.457 | cs | 185 | 0.00393 | HV
N2XS(FL)2Y 1x240 RM/35 64/110 kV | 135 | 0.075 | 0.149 | 0.526 | cs | 240 | 0.00393 | HV
N2XS(FL)2Y 1x300 RM/35 64/110 kV | 144 | 0.06 | 0.144 | 0.588 | cs | 300 | 0.00393 | HV
15-AL1/3-ST1A 0.4 | 11 | 1.8769 | 0.35 | 0.105 | ol | 16 | 0.00403 | LV
24-AL1/4-ST1A 0.4 | 11.25 | 1.2012 | 0.335 | 0.14 | ol | 24 | 0.00403 | LV
48-AL1/8-ST1A 0.4 | 12.2 | 0.5939 | 0.3 | 0.21 | ol | 48 | 0.00403 | LV
94-AL1/15-ST1A 0.4 | 13.2 | 0.306 | 0.29 | 0.35 | ol | 94 | 0.00403 | LV
34-AL1/6-ST1A 10.0 | 9.7 | 0.8342 | 0.36 | 0.17 | ol | 34 | 0.00403 | MV
48-AL1/8-ST1A 10.0 | 10.1 | 0.5939 | 0.35 | 0.21 | ol | 48 | 0.00403 | MV
70-AL1/11-ST1A 10.0 | 10.4 | 0.4132 | 0.339 | 0.29 | ol | 70 | 0.00403 | MV
94-AL1/15-ST1A 10.0 | 10.75 | 0.306 | 0.33 | 0.35 | ol | 94 | 0.00403 | MV
122-AL1/20-ST1A 10.0 | 11.1 | 0.2376 | 0.323 | 0.41 | ol | 122 | 0.00403 | MV
149-AL1/24-ST1A 10.0 | 11.25 | 0.194 | 0.315 | 0.47 | ol | 149 | 0.00403 | MV
34-AL1/6-ST1A 20.0 | 9.15 | 0.8342 | 0.382 | 0.17 | ol | 34 | 0.00403 | MV
48-AL1/8-ST1A 20.0 | 9.5 | 0.5939 | 0.372 | 0.21 | ol | 48 | 0.00403 | MV
70-AL1/11-ST1A 20.0 | 9.7 | 0.4132 | 0.36 | 0.29 | ol | 70 | 0.00403 | MV
94-AL1/15-ST1A 20.0 | 10 | 0.306 | 0.35 | 0.35 | ol | 94 | 0.00403 | MV
122-AL1/20-ST1A 20.0 | 10.3 | 0.2376 | 0.344 | 0.41 | ol | 122 | 0.00403 | MV
149-AL1/24-ST1A 20.0 | 10.5 | 0.194 | 0.337 | 0.47 | ol | 149 | 0.00403 | MV
184-AL1/30-ST1A 20.0 | 10.75 | 0.1571 | 0.33 | 0.535 | ol | 184 | 0.00403 | MV
243-AL1/39-ST1A 20.0 | 11 | 0.1188 | 0.32 | 0.645 | ol | 243 | 0.00403 | MV
48-AL1/8-ST1A 110.0 | 8 | 0.5939 | 0.46 | 0.21 | ol | 48 | 0.00403 | HV
70-AL1/11-ST1A 110.0 | 8.4 | 0.4132 | 0.45 | 0.29 | ol | 70 | 0.00403 | HV
94-AL1/15-ST1A 110.0 | 8.65 | 0.306 | 0.44 | 0.35 | ol | 94 | 0.00403 | HV
122-AL1/20-ST1A 110.0 | 8.5 | 0.2376 | 0.43 | 0.41 | ol | 122 | 0.00403 | HV
149-AL1/24-ST1A 110.0 | 8.75 | 0.194 | 0.41 | 0.47 | ol | 149 | 0.00403 | HV
184-AL1/30-ST1A 110.0 | 8.8 | 0.1571 | 0.4 | 0.535 | ol | 184 | 0.00403 | HV
243-AL1/39-ST1A 110.0 | 9 | 0.1188 | 0.39 | 0.645 | ol | 243 | 0.00403 | HV
305-AL1/39-ST1A 110.0 | 9.2 | 0.0949 | 0.38 | 0.74 | ol | 305 | 0.00403 | HV
490-AL1/64-ST1A 110.0 | 9.75 | 0.059 | 0.37 | 0.96 | ol | 490 | 0.00403 | HV
679-AL1/86-ST1A 110.0 | 9.95 | 0.042 | 0.36 | 1.15 | ol | 679 | 0.00403 | HV
490-AL1/64-ST1A 220.0 | 10 | 0.059 | 0.285 | 0.96 | ol | 490 | 0.00403 | HV
679-AL1/86-ST1A 220.0 | 11.7 | 0.042 | 0.275 | 1.15 | ol | 679 | 0.00403 | HV
490-AL1/64-ST1A 380.0 | 11 | 0.059 | 0.253 | 0.96 | ol | 490 | 0.00403 | HV
679-AL1/86-ST1A 380.0 | 14.6 | 0.042 | 0.25 | 1.15 | ol | 679 | 0.00403 | HV

## trafo_std_types
| i0_percent | pfe_kw | vkr_percent | sn_mva | vn_lv_kv | vn_hv_kv | vk_percent | shift_degree | vector_group | tap_side | tap_neutral | tap_min | tap_max | tap_step_degree | tap_step_percent | tap_phase_shifter
160 MVA 380/110 kV | 0.06 | 60 | 0.25 | 160 | 110 | 380 | 12.2 | 0 | Yy0 | hv | 0 | -9 | 9 | 0 | 1.5 | FALSE
100 MVA 220/110 kV | 0.06 | 55 | 0.26 | 100 | 110 | 220 | 12 | 0 | Yy0 | hv | 0 | -9 | 9 | 0 | 1.5 | FALSE
63 MVA 110/20 kV | 0.04 | 22 | 0.32 | 63 | 20 | 110 | 18 | 150 | YNd5 | hv | 0 | -9 | 9 | 0 | 1.5 | FALSE
40 MVA 110/20 kV | 0.05 | 18 | 0.34 | 40 | 20 | 110 | 16.2 | 150 | YNd5 | hv | 0 | -9 | 9 | 0 | 1.5 | FALSE
25 MVA 110/20 kV | 0.07 | 14 | 0.41 | 25 | 20 | 110 | 12 | 150 | YNd5 | hv | 0 | -9 | 9 | 0 | 1.5 | FALSE
63 MVA 110/10 kV | 0.04 | 22 | 0.32 | 63 | 10 | 110 | 18 | 150 | YNd5 | hv | 0 | -9 | 9 | 0 | 1.5 | FALSE
40 MVA 110/10 kV | 0.05 | 18 | 0.34 | 40 | 10 | 110 | 16.2 | 150 | YNd5 | hv | 0 | -9 | 9 | 0 | 1.5 | FALSE
25 MVA 110/10 kV | 0.07 | 14 | 0.41 | 25 | 10 | 110 | 12 | 150 | YNd5 | hv | 0 | -9 | 9 | 0 | 1.5 | FALSE
0.25 MVA 20/0.4 kV | 0.32 | 0.8 | 1.44 | 0.25 | 0.4 | 20 | 6 | 150 | Yzn5 | hv | 0 | -2 | 2 | 0 | 2.5 | FALSE
0.4 MVA 20/0.4 kV | 0.3375 | 1.35 | 1.425 | 0.4 | 0.4 | 20 | 6 | 150 | Dyn5 | hv | 0 | -2 | 2 | 0 | 2.5 | FALSE
0.63 MVA 20/0.4 kV | 0.2619 | 1.65 | 1.206 | 0.63 | 0.4 | 20 | 6 | 150 | Dyn5 | hv | 0 | -2 | 2 | 0 | 2.5 | FALSE
0.25 MVA 10/0.4 kV | 0.24 | 0.6 | 1.2 | 0.25 | 0.4 | 10 | 4 | 150 | Dyn5 | hv | 0 | -2 | 2 | 0 | 2.5 | FALSE
0.4 MVA 10/0.4 kV | 0.2375 | 0.95 | 1.325 | 0.4 | 0.4 | 10 | 4 | 150 | Dyn5 | hv | 0 | -2 | 2 | 0 | 2.5 | FALSE
0.63 MVA 10/0.4 kV | 0.1873 | 1.18 | 1.0794 | 0.63 | 0.4 | 10 | 4 | 150 | Dyn5 | hv | 0 | -2 | 2 | 0 | 2.5 | FALSE

## trafo3w_std_types
| sn_hv_mva | sn_mv_mva | sn_lv_mva | vn_hv_kv | vn_mv_kv | vn_lv_kv | vk_hv_percent | vk_mv_percent | vk_lv_percent | vkr_hv_percent | vkr_mv_percent | vkr_lv_percent | pfe_kw | i0_percent | shift_mv_degree | shift_lv_degree | vector_group | tap_side | tap_neutral | tap_min | tap_max | tap_step_percent
63/25/38 MVA 110/20/10 kV | 63 | 25 | 38 | 110 | 20 | 10 | 10.4 | 10.4 | 10.4 | 0.28 | 0.32 | 0.35 | 35 | 0.89 | 0 | 0 | YN0yn0yn0 | hv | 0 | -10 | 10 | 1.2
63/25/38 MVA 110/10/10 kV | 63 | 25 | 38 | 110 | 10 | 10 | 10.4 | 10.4 | 10.4 | 0.28 | 0.32 | 0.35 | 35 | 0.89 | 0 | 0 | YN0yn0yn0 | hv | 0 | -10 | 10 | 1.2

## fuse_std_types
| fuse_type | i_rated_a | t_avg | t_min | t_total | x_avg | x_min | x_total
HV 100A | HV 100A | 100 | 0 | [10.0, 3.64, 0.854, 0.281, 0.1, 0.0531, 0.022, 0.01] | [10.0, 4.267, 1.21, 0.403, 0.1, 0.058, 0.022, 0.01] | 0 | [300.0, 350.0, 450.0, 550.0, 700.0, 850.0, 1200.0, 1752.0] | [600.0, 700.0, 900.0, 1150.0, 1665.0, 2000.0, 3000.0, 4313.0]
HV 10A | HV 10A | 10 | 0 | [10.0, 1675.0, 0.344, 0.156, 0.1, 0.0417, 0.0171, 0.01] | [10.0, 1.3, 0.3, 0.155, 0.1, 0.0555, 0.023, 0.01] | 0 | [30.0, 32.0, 35.0, 37.0, 39.0, 50.0, 70.0, 88.0] | [60.0, 70.0, 80.0, 87.0, 94.0, 110.0, 150.0, 216.0]
HV 125A | HV 125A | 125 | 0 | [10.0, 1.82, 0.344, 0.1, 0.0467, 0.0269, 0.01] | [10.0, 2.478, 0.426, 0.1, 0.0427, 0.0211, 0.01] | 0 | [375.0, 500.0, 700.0, 925.0, 1200.0, 1500.0, 2341.0] | [750.0, 1000.0, 1500.0, 2200.0, 3000.0, 4000.0, 5765.0]
HV 160A | HV 160A | 160 | 0 | [10.0, 4.15, 1.03, 0.198, 0.1, 0.051, 0.0172, 0.01] | [10.0, 2.3, 0.734, 0.274, 0.1, 0.046, 0.0177, 0.01] | 0 | [480.0, 550.0, 700.0, 1000.0, 1260.0, 1600.0, 2500.0, 3227.0] | [960.0, 1300.0, 1700.0, 2200.0, 2996.0, 4000.0, 6000.0, 7946.0]
HV 16A | HV 16A | 16 | 0 | [10.0, 0.352, 0.164, 0.1, 0.0649, 0.0342, 0.01] | [10.0, 2.34, 0.722, 0.181, 0.1, 0.055, 0.0296, 0.01] | 0 | [48.0, 60.0, 65.0, 71.0, 80.0, 100.0, 162.0] | [96.0, 110.0, 125.0, 150.0, 168.0, 200.0, 250.0, 398.0]
HV 200A | HV 200A | 200 | 0 | [10.0, 4.267, 1.21, 0.403, 0.1, 0.058, 0.022, 0.01] | [10.0, 3.73, 1.654, 0.328, 0.1, 0.0531, 0.019, 0.01] | 0 | [600.0, 700.0, 900.0, 1150.0, 1665.0, 2000.0, 3000.0, 4313.0] | [1200.0, 1500.0, 1800.0, 2700.0, 3960.0, 5000.0, 7500.0, 10620.0]
HV 20A | HV 20A | 20 | 0 | [10.0, 1.3, 0.3, 0.155, 0.1, 0.0555, 0.023, 0.01] | [10.0, 1.3, 0.161, 0.1, 0.0611, 0.0399, 0.0141, 0.01] | 0 | [60.0, 70.0, 80.0, 87.0, 94.0, 110.0, 150.0, 216.0] | [120.0, 150.0, 200.0, 223.0, 260.0, 300.0, 450.0, 532.0]
HV 25A | HV 25A | 25 | 0 | [10.0, 2.512, 0.833, 0.299, 0.1, 0.0372, 0.0223, 0.01] | [10.0, 3.125, 0.597, 0.198, 0.1, 0.0378, 0.022, 0.01] | 0 | [75.0, 82.0, 90.0, 100.0, 124.0, 170.0, 200.0, 289.0] | [150.0, 170.0, 210.0, 250.0, 294.0, 400.0, 500.0, 711.0]
HV 31.5A | HV 31.5A | 31.5 | 0 | [10.0, 2.34, 0.722, 0.181, 0.1, 0.055, 0.0296, 0.01] | [10.0, 2.84, 0.368, 0.164, 0.1, 0.0621, 0.0378, 0.0195, 0.01] | 0 | [95.0, 110.0, 125.0, 150.0, 165.0, 200.0, 250.0, 390.0] | [189.0, 220.0, 300.0, 350.0, 393.0, 450.0, 530.0, 700.0, 960.0]
HV 40A | HV 40A | 40 | 0 | [10.0, 1.3, 0.161, 0.1, 0.0611, 0.0399, 0.0141, 0.01] | [10.0, 2.05, 0.369, 0.198, 0.1, 0.051, 0.0298, 0.01] | 0 | [120.0, 150.0, 200.0, 223.0, 260.0, 300.0, 450.0, 532.0] | [240.0, 300.0, 400.0, 450.0, 530.0, 650.0, 800.0, 1311.0]
HV 50A | HV 50A | 50 | 0 | [10.0, 3.215, 0.597, 0.198, 0.1, 0.0378, 0.022, 0.01] | [10.0, 3.64, 0.854, 0.281, 0.1, 0.0531, 0.022, 0.01] | 0 | [150.0, 170.0, 210.0, 250.0, 294.0, 400.0, 500.0, 711.0] | [300.0, 350.0, 450.0, 550.0, 700.0, 850.0, 1200.0, 1752.0]
HV 6.3A | HV 6.3A | 6.3 | 0 | [10.0, 1.39, 0.344, 0.168, 0.1, 0.056, 0.0263, 0.01] | [10.0, 1.711, 0.516, 0.198, 0.1, 0.0634, 0.0303, 0.01] | 0 | [19.0, 19.5, 20.4, 20.8, 22.0, 25.0, 32.0, 48.0] | [38.0, 40.0, 43.0, 48.0, 53.0, 60.0, 75.0, 118.0]
HV 63A | HV 63A | 63 | 0 | [10.0, 2.84, 0.368, 0.164, 0.1, 0.0621, 0.0378, 0.0195, 0.01] | [10.0, 1.82, 0.344, 0.1, 0.0467, 0.0269, 0.01] | 0 | [189.0, 220.0, 300.0, 350.0, 393.0, 450.0, 530.0, 700.0, 961.0] | [378.0, 500.0, 700.0, 934.0, 1200.0, 1500.0, 2366.0]
HV 80A | HV 80A | 80 | 0 | [10.0, 2.05, 0.369, 0.198, 0.1, 0.051, 0.0298, 0.01] | [10.0, 4.15, 1.03, 0.198, 0.1, 0.051, 0.0172, 0.01] | 0 | [240.0, 300.0, 400.0, 450.0, 530.0, 650.0, 800.0, 1311.0] | [480.0, 550.0, 700.0, 1000.0, 1260.0, 1600.0, 2500.0, 3227.0]
Siemens NH-1-100 | Siemens NH-1-100 | 100 | [5400.0, 2000.0, 400.0, 20.0, 1.0, 0.2, 0.012, 0.004] | 0 | 0 | [150.0, 190.0, 250.0, 430.0, 900.0, 1250.0, 2700.0, 3600.0] | 0 | 0
Siemens NH-1-125 | Siemens NH-1-125 | 125 | [4800.0, 120.0, 7.0, 0.1, 0.004] | 0 | 0 | [180.0, 400.0, 740.0, 2000.0, 4250.0] | 0 | 0
Siemens NH-1-16 | Siemens NH-1-16 | 16 | [4000.0, 400.0, 2.0, 0.1, 0.04, 0.01] | 0 | 0 | [26.0, 35.0, 75.0, 150.0, 200.0, 300.0] | 0 | 0
Siemens NH-1-160 | Siemens NH-1-160 | 160 | [4800.0, 120.0, 7.0, 0.1, 0.004] | 0 | 0 | [210.0, 500.0, 900.0, 2300.0, 5000.0] | 0 | 0
Siemens NH-1-25 | Siemens NH-1-25 | 25 | [4000.0, 1000.0, 10.0, 0.2, 0.02, 0.01] | 0 | 0 | [40.0, 50.0, 100.0, 210.0, 400.0, 500.0] | 0 | 0
Siemens NH-1-50 | Siemens NH-1-50 | 50 | [4000.0, 40.0, 4.0, 1.0, 0.02, 0.01] | 0 | 0 | [86.0, 200.0, 300.0, 400.0, 1000.0, 1280.0] | 0 | 0
Siemens NH-1-63 | Siemens NH-1-63 | 63 | [4000.0, 100.0, 10.0, 2.0, 0.04, 0.01] | 0 | 0 | [100.0, 200.0, 300.0, 400.0, 1000.0, 1500.0] | 0 | 0
Siemens NH-1-80 | Siemens NH-1-80 | 80 | [4800.0, 120.0, 7.0, 0.1, 0.01] | 0 | 0 | [150.58, 250.0, 450.0, 1150.0, 2470.0] | 0 | 0
Siemens NH-2-1000 | Siemens NH-2-1000 | 1000 | [4800.0, 120.0, 7.0, 0.1, 0.004] | 0 | 0 | [1900.0, 3500.0, 8400.0, 24000.0, 52000.0] | 0 | 0
Siemens NH-2-200 | Siemens NH-2-200 | 200 | [4800.0, 120.0, 7.0, 0.1, 0.004] | 0 | 0 | [280.0, 650.0, 1200.0, 3000.0, 7000.0] | 0 | 0
Siemens NH-2-224 | Siemens NH-2-224 | 224 | [4800.0, 120.0, 7.0, 0.2, 0.04, 0.004] | 0 | 0 | [400.0, 750.0, 1453.0, 3025.0, 4315.0, 7600.0] | 0 | 0
Siemens NH-2-250 | Siemens NH-2-250 | 250 | [4800.0, 120.0, 7.0, 0.1, 0.004] | 0 | 0 | [450.0, 800.0, 1650.0, 4000.0, 8500.0] | 0 | 0
Siemens NH-2-315 | Siemens NH-2-315 | 315 | [4800.0, 120.0, 7.0, 0.1, 0.004] | 0 | 0 | [550.0, 920.0, 1900.0, 5000.0, 11000.0] | 0 | 0
Siemens NH-2-355 | Siemens NH-2-355 | 355 | [4800.0, 120.0, 6.0, 0.1, 0.004] | 0 | 0 | [650.0, 1116.27, 2350.0, 5840.0, 12790.0] | 0 | 0
Siemens NH-2-400 | Siemens NH-2-400 | 400 | [4800.0, 120.0, 7.0, 0.1, 0.004] | 0 | 0 | [720.0, 1350.0, 2800.0, 6500.0, 15000.0] | 0 | 0
Siemens NH-2-425 | Siemens NH-2-425 | 425 | [4800.0, 120.0, 7.0, 0.1, 0.004] | 0 | 0 | [850.0, 1500.0, 3050.0, 7500.0, 16500.0] | 0 | 0
Siemens NH-2-630 | Siemens NH-2-630 | 630 | [4800.0, 120.0, 7.0, 0.1, 0.004] | 0 | 0 | [1200.0, 2000.0, 4800.0, 12000.0, 26000.0] | 0 | 0

## dtypes
| element | column | dtype
0 | bus | name | object
1 | bus | vn_kv | float64
2 | bus | type | object
3 | bus | zone | object
4 | bus | in_service | bool
5 | load | name | object
6 | load | bus | uint32
7 | load | p_mw | float64
8 | load | q_mvar | float64
9 | load | const_z_percent | float64
10 | load | const_i_percent | float64
11 | load | sn_mva | float64
12 | load | scaling | float64
13 | load | in_service | bool
14 | load | type | object
15 | ext_grid | name | object
16 | ext_grid | bus | uint32
17 | ext_grid | vm_pu | float64
18 | ext_grid | va_degree | float64
19 | ext_grid | slack_weight | float64
20 | ext_grid | in_service | bool
21 | line | name | object
22 | line | std_type | object
23 | line | from_bus | uint32
24 | line | to_bus | uint32
25 | line | length_km | float64
26 | line | r_ohm_per_km | float64
27 | line | x_ohm_per_km | float64
28 | line | c_nf_per_km | float64
29 | line | g_us_per_km | float64
30 | line | max_i_ka | float64
31 | line | df | float64
32 | line | parallel | uint32
33 | line | type | object
34 | line | in_service | bool
35 | trafo | name | object
36 | trafo | std_type | object
37 | trafo | hv_bus | uint32
38 | trafo | lv_bus | uint32
39 | trafo | sn_mva | float64
40 | trafo | vn_hv_kv | float64
41 | trafo | vn_lv_kv | float64
42 | trafo | vk_percent | float64
43 | trafo | vkr_percent | float64
44 | trafo | pfe_kw | float64
45 | trafo | i0_percent | float64
46 | trafo | shift_degree | float64
47 | trafo | tap_side | object
48 | trafo | tap_neutral | int32
49 | trafo | tap_min | int32
50 | trafo | tap_max | int32
51 | trafo | tap_step_percent | float64
52 | trafo | tap_step_degree | float64
53 | trafo | tap_pos | int32
54 | trafo | tap_phase_shifter | bool
55 | trafo | parallel | uint32
56 | trafo | df | float64
57 | trafo | in_service | bool
58 | line_geodata | coords | object
59 | bus_geodata | x | float64
60 | bus_geodata | y | float64
61 | bus_geodata | coords | object

## parameters
| version | format_version | converged | OPF_converged | name | f_hz | sn_mva
0 | 2.14.6 | 2.14.0 | FALSE | FALSE |  | 50 | 1