## bus
| name | vn_kv | type | zone | in_service
0 | bus_LV_6152-10_0_4_node_0 | 0.4 | n |  | TRUE
1 | bus_LV_6152-10_0_4_node_1 | 0.4 | n |  | TRUE
2 | bus_LV_6152-10_0_4_node_2 | 0.4 | n |  | TRUE
3 | bus_LV_6152-10_0_4_node_3 | 0.4 | n |  | TRUE
4 | bus_LV_6152-10_0_4_node_4 | 0.4 | n |  | TRUE
5 | bus_LV_6152-10_0_4_node_5 | 0.4 | n |  | TRUE
6 | bus_LV_6152-10_0_4_node_6 | 0.4 | n |  | TRUE
7 | bus_LV_6152-10_0_4_node_7 | 0.4 | n |  | TRUE
8 | bus_LV_6152-10_0_4_node_27 | 0.4 | n |  | TRUE
9 | bus_LV_6152-10_0_4_node_28 | 0.4 | n |  | TRUE
10 | bus_LV_6152-10_0_4_node_8 | 0.4 | n |  | TRUE
11 | bus_LV_6152-10_0_4_node_26 | 0.4 | n |  | TRUE
12 | bus_LV_6152-10_0_4_node_29 | 0.4 | n |  | TRUE
13 | bus_LV_6152-10_0_4_node_12 | 0.4 | n |  | TRUE
14 | bus_LV_6152-10_0_4_node_9 | 0.4 | n |  | TRUE
15 | bus_LV_6152-10_0_4_node_16 | 0.4 | n |  | TRUE
16 | bus_LV_6152-10_0_4_node_14 | 0.4 | n |  | TRUE
17 | bus_LV_6152-10_0_4_node_10 | 0.4 | n |  | TRUE
18 | bus_LV_6152-10_0_4_node_11 | 0.4 | n |  | TRUE
19 | bus_LV_6152-10_0_4_node_13 | 0.4 | n |  | TRUE
20 | bus_LV_6152-10_0_4_node_20 | 0.4 | n |  | TRUE
21 | bus_LV_6152-10_0_4_node_23 | 0.4 | n |  | TRUE
22 | bus_LV_6152-10_0_4_node_21 | 0.4 | n |  | TRUE
23 | bus_LV_6152-10_0_4_node_15 | 0.4 | n |  | TRUE
24 | bus_LV_6152-10_0_4_node_47 | 0.4 | n |  | TRUE
25 | bus_LV_6152-10_0_4_node_18 | 0.4 | n |  | TRUE
26 | bus_LV_6152-10_0_4_node_46 | 0.4 | n |  | TRUE
27 | bus_LV_6152-10_0_4_node_61 | 0.4 | n |  | TRUE
28 | bus_LV_6152-10_0_4_node_22 | 0.4 | n |  | TRUE
29 | bus_LV_6152-10_0_4_node_17 | 0.4 | n |  | TRUE
30 | bus_LV_6152-10_0_4_node_19 | 0.4 | n |  | TRUE
31 | bus_LV_6152-10_0_4_node_56 | 0.4 | n |  | TRUE
32 | bus_LV_6152-10_0_4_node_41 | 0.4 | n |  | TRUE
33 | bus_LV_6152-10_0_4_node_24 | 0.4 | n |  | TRUE
34 | bus_LV_6152-10_0_4_node_33 | 0.4 | n |  | TRUE
35 | bus_LV_6152-10_0_4_node_35 | 0.4 | n |  | TRUE
36 | bus_LV_6152-10_0_4_node_74 | 0.4 | n |  | TRUE
37 | bus_LV_6152-10_0_4_node_38 | 0.4 | n |  | TRUE
38 | bus_LV_6152-10_0_4_node_44 | 0.4 | n |  | TRUE
39 | bus_LV_6152-10_0_4_node_65 | 0.4 | n |  | TRUE
40 | bus_LV_6152-10_0_4_node_39 | 0.4 | n |  | TRUE
41 | bus_LV_6152-10_0_4_node_62 | 0.4 | n |  | TRUE
42 | bus_LV_6152-10_0_4_node_43 | 0.4 | n |  | TRUE
43 | bus_LV_6152-10_0_4_node_64 | 0.4 | n |  | TRUE
44 | bus_LV_6152-10_0_4_node_45 | 0.4 | n |  | TRUE
45 | bus_LV_6152-10_0_4_node_73 | 0.4 | n |  | TRUE
46 | bus_LV_6152-10_0_4_node_34 | 0.4 | n |  | TRUE
47 | bus_LV_6152-10_0_4_node_31 | 0.4 | n |  | TRUE
48 | bus_LV_6152-10_0_4_node_40 | 0.4 | n |  | TRUE
49 | bus_LV_6152-10_0_4_node_66 | 0.4 | n |  | TRUE
50 | bus_LV_6152-10_0_4_node_63 | 0.4 | n |  | TRUE
51 | bus_LV_6152-10_0_4_node_71 | 0.4 | n |  | TRUE
52 | bus_LV_6152-10_0_4_node_67 | 0.4 | n |  | TRUE
53 | bus_LV_6152-10_0_4_node_30 | 0.4 | n |  | TRUE
54 | bus_LV_6152-10_0_4_node_52 | 0.4 | n |  | TRUE
55 | bus_LV_6152-10_0_4_node_59 | 0.4 | n |  | TRUE
56 | bus_LV_6152-10_0_4_node_51 | 0.4 | n |  | TRUE
57 | bus_LV_6152-10_0_4_node_60 | 0.4 | n |  | TRUE
58 | bus_LV_6152-10_0_4_node_25 | 0.4 | n |  | TRUE
59 | bus_LV_6152-10_0_4_node_53 | 0.4 | n |  | TRUE
60 | bus_LV_6152-10_0_4_node_58 | 0.4 | n |  | TRUE
61 | bus_LV_6152-10_0_4_node_72 | 0.4 | n |  | TRUE
62 | bus_LV_6152-10_0_4_node_68 | 0.4 | n |  | TRUE
63 | bus_LV_6152-10_0_4_node_49 | 0.4 | n |  | TRUE
64 | bus_LV_6152-10_0_4_node_57 | 0.4 | n |  | TRUE
65 | bus_LV_6152-10_0_4_node_48 | 0.4 | n |  | TRUE
66 | bus_LV_6152-10_0_4_node_50 | 0.4 | n |  | TRUE
67 | bus_LV_6152-10_0_4_node_54 | 0.4 | n |  | TRUE
68 | bus_LV_6152-10_0_4_node_55 | 0.4 | n |  | TRUE
69 | bus_LV_6152-10_0_4_node_69 | 0.4 | n |  | TRUE
70 | bus_LV_6152-10_0_4_node_70 | 0.4 | n |  | TRUE
71 | bus_MV_192_0_node_0 | 20 | n |  | TRUE

## load
| name | bus | p_mw | q_mvar | const_z_percent | const_i_percent | sn_mva | scaling | in_service | type
0 | LV_6152-10_0_4_load_0 | 0 | 0.0079551 | 0.0019937 | 0 | 0 |  | 1 | TRUE | wye
1 | LV_6152-10_0_4_load_1 | 1 | 0.0062653 | 0.0015702 | 0 | 0 |  | 1 | TRUE | wye
2 | LV_6152-10_0_4_load_4 | 4 | 0.0069766 | 0.0017485 | 0 | 0 |  | 1 | TRUE | wye
3 | LV_6152-10_0_4_load_6 | 6 | 0.009283 | 0.0023265 | 0 | 0 |  | 1 | TRUE | wye
4 | LV_6152-10_0_4_load_7 | 7 | 0.0022618 | 0.00056687 | 0 | 0 |  | 1 | TRUE | wye
5 | LV_6152-10_0_4_load_28 | 9 | 0.018224 | 0.0045675 | 0 | 0 |  | 1 | TRUE | wye
6 | LV_6152-10_0_4_load_26 | 11 | 0.025566 | 0.0064074 | 0 | 0 |  | 1 | TRUE | wye
7 | LV_6152-10_0_4_load_29 | 12 | 0.033532 | 0.008404 | 0 | 0 |  | 1 | TRUE | wye
8 | LV_6152-10_0_4_load_9 | 14 | 0.0070513 | 0.0017672 | 0 | 0 |  | 1 | TRUE | wye
9 | LV_6152-10_0_4_load_14 | 16 | 0.0055912 | 0.0014013 | 0 | 0 |  | 1 | TRUE | wye
10 | LV_6152-10_0_4_load_11 | 18 | 0.0055099 | 0.0013809 | 0 | 0 |  | 1 | TRUE | wye
11 | LV_6152-10_0_4_load_13 | 19 | 0.018682 | 0.0046822 | 0 | 0 |  | 1 | TRUE | wye
12 | LV_6152-10_0_4_load_21 | 22 | 0.014044 | 0.0035197 | 0 | 0 |  | 1 | TRUE | wye
13 | LV_6152-10_0_4_load_15 | 23 | 0.0053874 | 0.0013502 | 0 | 0 |  | 1 | TRUE | wye
14 | LV_6152-10_0_4_load_18 | 25 | 0.011884 | 0.0029784 | 0 | 0 |  | 1 | TRUE | wye
15 | LV_6152-10_0_4_load_61 | 27 | 0.0034522 | 0.00086521 | 0 | 0 |  | 1 | TRUE | wye
16 | LV_6152-10_0_4_load_17 | 29 | 0.0047825 | 0.0011986 | 0 | 0 |  | 1 | TRUE | wye
17 | LV_6152-10_0_4_load_19 | 30 | 0.0042656 | 0.0010691 | 0 | 0 |  | 1 | TRUE | wye
18 | LV_6152-10_0_4_load_56 | 31 | 0.026482 | 0.006637 | 0 | 0 |  | 1 | TRUE | wye
19 | LV_6152-10_0_4_load_24 | 33 | 0.012319 | 0.0030874 | 0 | 0 |  | 1 | TRUE | wye
20 | LV_6152-10_0_4_load_74 | 36 | 0.0019266 | 0.00048286 | 0 | 0 |  | 1 | TRUE | wye
21 | LV_6152-10_0_4_load_65 | 39 | 0.0011081 | 0.0002777 | 0 | 0 |  | 1 | TRUE | wye
22 | LV_6152-10_0_4_load_62 | 41 | 0.0032526 | 0.00081518 | 0 | 0 |  | 1 | TRUE | wye
23 | LV_6152-10_0_4_load_73 | 45 | 0.0056192 | 0.0014083 | 0 | 0 |  | 1 | TRUE | wye
24 | LV_6152-10_0_4_load_66 | 49 | 0.0058086 | 0.0014558 | 0 | 0 |  | 1 | TRUE | wye
25 | LV_6152-10_0_4_load_63 | 50 | 0.0017129 | 0.0004293 | 0 | 0 |  | 1 | TRUE | wye
26 | LV_6152-10_0_4_load_71 | 51 | 0.02457 | 0.0061577 | 0 | 0 |  | 1 | TRUE | wye
27 | LV_6152-10_0_4_load_67 | 52 | 0.0079494 | 0.0019923 | 0 | 0 |  | 1 | TRUE | wye
28 | LV_6152-10_0_4_load_30 | 53 | 0.012893 | 0.0032314 | 0 | 0 |  | 1 | TRUE | wye
29 | LV_6152-10_0_4_load_52 | 54 | 0.0033027 | 0.00082775 | 0 | 0 |  | 1 | TRUE | wye
30 | LV_6152-10_0_4_load_59 | 55 | 0.027232 | 0.006825 | 0 | 0 |  | 1 | TRUE | wye
31 | LV_6152-10_0_4_load_51 | 56 | 0.0043335 | 0.0010861 | 0 | 0 |  | 1 | TRUE | wye
32 | LV_6152-10_0_4_load_60 | 57 | 0.0034993 | 0.000877 | 0 | 0 |  | 1 | TRUE | wye
33 | LV_6152-10_0_4_load_25 | 58 | 0.036636 | 0.0091818 | 0 | 0 |  | 1 | TRUE | wye
34 | LV_6152-10_0_4_load_53 | 59 | 0.0067662 | 0.0016958 | 0 | 0 |  | 1 | TRUE | wye
35 | LV_6152-10_0_4_load_58 | 60 | 0.026716 | 0.0066956 | 0 | 0 |  | 1 | TRUE | wye
36 | LV_6152-10_0_4_load_72 | 61 | 0.0056211 | 0.0014088 | 0 | 0 |  | 1 | TRUE | wye
37 | LV_6152-10_0_4_load_49 | 63 | 0.008062 | 0.0020205 | 0 | 0 |  | 1 | TRUE | wye
38 | LV_6152-10_0_4_load_57 | 64 | 0.044409 | 0.01113 | 0 | 0 |  | 1 | TRUE | wye
39 | LV_6152-10_0_4_load_48 | 65 | 0.008146 | 0.0020416 | 0 | 0 |  | 1 | TRUE | wye
40 | LV_6152-10_0_4_load_50 | 66 | 0.0070256 | 0.0017608 | 0 | 0 |  | 1 | TRUE | wye
41 | LV_6152-10_0_4_load_54 | 67 | 0.0082314 | 0.002063 | 0 | 0 |  | 1 | TRUE | wye
42 | LV_6152-10_0_4_load_55 | 68 | 0.0058337 | 0.0014621 | 0 | 0 |  | 1 | TRUE | wye
43 | LV_6152-10_0_4_load_69 | 69 | 0.02713 | 0.0067995 | 0 | 0 |  | 1 | TRUE | wye
44 | LV_6152-10_0_4_load_70 | 70 | 0.010317 | 0.0025858 | 0 | 0 |  | 1 | TRUE | wye

## ext_grid
| name | bus | vm_pu | va_degree | slack_weight | in_service
0 |  | 64 | 1 | 0 | 1 | TRUE

## line
| name | std_type | from_bus | to_bus | length_km | r_ohm_per_km | x_ohm_per_km | c_nf_per_km | g_us_per_km | max_i_ka | df | parallel | type | in_service
0 | LV_6152-10_0_4_line_0 |  | 0 | 1 | 0.026385 | 0.125 | 0.08 | 261 | 0 | 0.364 | 1 | 1 | cs | TRUE
1 | LV_6152-10_0_4_line_1 |  | 0 | 2 | 0.017729 | 0.125 | 0.08 | 261 | 0 | 0.364 | 1 | 1 | cs | TRUE
2 | LV_6152-10_0_4_line_2 |  | 1 | 3 | 0.0062104 | 0.125 | 0.08 | 261 | 0 | 0.364 | 1 | 1 | cs | TRUE
3 | LV_6152-10_0_4_line_3 |  | 2 | 4 | 0.019946 | 0.125 | 0.08 | 261 | 0 | 0.364 | 1 | 4 | cs | TRUE
4 | LV_6152-10_0_4_line_4 |  | 2 | 5 | 0.14663 | 0.125 | 0.08 | 261 | 0 | 0.364 | 1 | 3 | cs | TRUE
5 | LV_6152-10_0_4_line_5 |  | 3 | 6 | 0.016153 | 0.125 | 0.08 | 261 | 0 | 0.364 | 1 | 1 | cs | TRUE
6 | LV_6152-10_0_4_line_6 |  | 4 | 7 | 0.018575 | 0.125 | 0.08 | 261 | 0 | 0.364 | 1 | 4 | cs | TRUE
7 | LV_6152-10_0_4_line_7 |  | 5 | 8 | 0.035387 | 0.125 | 0.08 | 261 | 0 | 0.364 | 1 | 1 | cs | TRUE
8 | LV_6152-10_0_4_line_8 |  | 5 | 9 | 0.090556 | 0.125 | 0.08 | 261 | 0 | 0.364 | 1 | 1 | cs | TRUE
9 | LV_6152-10_0_4_line_9 |  | 7 | 10 | 0.015185 | 0.125 | 0.08 | 261 | 0 | 0.364 | 1 | 4 | cs | TRUE
10 | LV_6152-10_0_4_line_10 |  | 8 | 11 | 0.093409 | 0.125 | 0.08 | 261 | 0 | 0.364 | 1 | 1 | cs | TRUE
11 | LV_6152-10_0_4_line_11 |  | 9 | 12 | 0.026826 | 0.125 | 0.08 | 261 | 0 | 0.364 | 1 | 1 | cs | TRUE
12 | LV_6152-10_0_4_line_12 |  | 10 | 13 | 0.034064 | 0.125 | 0.08 | 261 | 0 | 0.364 | 1 | 4 | cs | TRUE
13 | LV_6152-10_0_4_line_13 |  | 10 | 14 | 0.025473 | 0.125 | 0.08 | 261 | 0 | 0.364 | 1 | 1 | cs | TRUE
14 | LV_6152-10_0_4_line_14 |  | 11 | 58 | 0.021349 | 0.125 | 0.08 | 261 | 0 | 0.364 | 1 | 1 | cs | TRUE
15 | LV_6152-10_0_4_line_15 |  | 13 | 15 | 0.025218 | 0.125 | 0.08 | 261 | 0 | 0.364 | 1 | 4 | cs | TRUE
16 | LV_6152-10_0_4_line_16 |  | 13 | 16 | 0.015279 | 0.125 | 0.08 | 261 | 0 | 0.364 | 1 | 1 | cs | TRUE
17 | LV_6152-10_0_4_line_17 |  | 14 | 17 | 0.027962 | 0.125 | 0.08 | 261 | 0 | 0.364 | 1 | 1 | cs | TRUE
18 | LV_6152-10_0_4_line_18 |  | 15 | 20 | 0.056787 | 0.125 | 0.08 | 261 | 0 | 0.364 | 1 | 4 | cs | TRUE
19 | LV_6152-10_0_4_line_19 |  | 15 | 21 | 0.033679 | 0.125 | 0.08 | 261 | 0 | 0.364 | 1 | 1 | cs | TRUE
20 | LV_6152-10_0_4_line_20 |  | 15 | 22 | 0.044447 | 0.125 | 0.08 | 261 | 0 | 0.364 | 1 | 1 | cs | TRUE
21 | LV_6152-10_0_4_line_21 |  | 16 | 23 | 0.0026064 | 0.125 | 0.08 | 261 | 0 | 0.364 | 1 | 1 | cs | TRUE
22 | LV_6152-10_0_4_line_22 |  | 17 | 18 | 0.010934 | 0.125 | 0.08 | 261 | 0 | 0.364 | 1 | 1 | cs | TRUE
23 | LV_6152-10_0_4_line_23 |  | 18 | 19 | 0.012286 | 0.125 | 0.08 | 261 | 0 | 0.364 | 1 | 1 | cs | TRUE
24 | LV_6152-10_0_4_line_24 |  | 20 | 24 | 0.035534 | 0.125 | 0.08 | 261 | 0 | 0.364 | 1 | 4 | cs | TRUE
25 | LV_6152-10_0_4_line_25 |  | 20 | 25 | 0.023432 | 0.125 | 0.08 | 261 | 0 | 0.364 | 1 | 1 | cs | TRUE
26 | LV_6152-10_0_4_line_26 |  | 21 | 26 | 0.047425 | 0.125 | 0.08 | 261 | 0 | 0.364 | 1 | 1 | cs | TRUE
27 | LV_6152-10_0_4_line_27 |  | 21 | 27 | 0.019094 | 0.125 | 0.08 | 261 | 0 | 0.364 | 1 | 1 | cs | TRUE
28 | LV_6152-10_0_4_line_28 |  | 22 | 28 | 0.010948 | 0.125 | 0.08 | 261 | 0 | 0.364 | 1 | 1 | cs | TRUE
29 | LV_6152-10_0_4_line_29 |  | 24 | 31 | 0.021648 | 0.125 | 0.08 | 261 | 0 | 0.364 | 1 | 4 | cs | TRUE
30 | LV_6152-10_0_4_line_30 |  | 24 | 32 | 0.036842 | 0.125 | 0.08 | 261 | 0 | 0.364 | 1 | 2 | cs | TRUE
31 | LV_6152-10_0_4_line_31 |  | 25 | 29 | 0.016271 | 0.125 | 0.08 | 261 | 0 | 0.364 | 1 | 1 | cs | TRUE
32 | LV_6152-10_0_4_line_32 |  | 26 | 56 | 0.021359 | 0.125 | 0.08 | 261 | 0 | 0.364 | 1 | 1 | cs | TRUE
33 | LV_6152-10_0_4_line_33 |  | 27 | 57 | 0.022853 | 0.125 | 0.08 | 261 | 0 | 0.364 | 1 | 1 | cs | TRUE
34 | LV_6152-10_0_4_line_34 |  | 28 | 33 | 0.049526 | 0.125 | 0.08 | 261 | 0 | 0.364 | 1 | 1 | cs | TRUE
35 | LV_6152-10_0_4_line_35 |  | 29 | 30 | 0.0050583 | 0.125 | 0.08 | 261 | 0 | 0.364 | 1 | 1 | cs | TRUE
36 | LV_6152-10_0_4_line_36 |  | 31 | 64 | 0.020962 | 0.125 | 0.08 | 261 | 0 | 0.364 | 1 | 4 | cs | TRUE
37 | LV_6152-10_0_4_line_37 |  | 32 | 55 | 0.027039 | 0.125 | 0.08 | 261 | 0 | 0.364 | 1 | 1 | cs | TRUE
38 | LV_6152-10_0_4_line_38 |  | 32 | 35 | 0.071879 | 0.125 | 0.08 | 261 | 0 | 0.364 | 1 | 1 | cs | TRUE
39 | LV_6152-10_0_4_line_39 |  | 34 | 35 | 0.027821 | 0.125 | 0.08 | 261 | 0 | 0.364 | 1 | 1 | cs | TRUE
40 | LV_6152-10_0_4_line_40 |  | 34 | 36 | 0.028656 | 0.125 | 0.08 | 261 | 0 | 0.364 | 1 | 1 | cs | TRUE
41 | LV_6152-10_0_4_line_41 |  | 35 | 54 | 0.038719 | 0.125 | 0.08 | 261 | 0 | 0.364 | 1 | 1 | cs | TRUE
42 | LV_6152-10_0_4_line_42 |  | 35 | 40 | 0.040907 | 0.125 | 0.08 | 261 | 0 | 0.364 | 1 | 1 | cs | TRUE
43 | LV_6152-10_0_4_line_43 |  | 35 | 44 | 0.076831 | 0.125 | 0.08 | 261 | 0 | 0.364 | 1 | 1 | cs | TRUE
44 | LV_6152-10_0_4_line_44 |  | 36 | 46 | 0.022624 | 0.125 | 0.08 | 261 | 0 | 0.364 | 1 | 1 | cs | TRUE
45 | LV_6152-10_0_4_line_45 |  | 37 | 38 | 0.016804 | 0.125 | 0.08 | 261 | 0 | 0.364 | 1 | 1 | cs | TRUE
46 | LV_6152-10_0_4_line_46 |  | 37 | 39 | 0.027664 | 0.125 | 0.08 | 261 | 0 | 0.364 | 1 | 1 | cs | TRUE
47 | LV_6152-10_0_4_line_47 |  | 38 | 50 | 0.012138 | 0.125 | 0.08 | 261 | 0 | 0.364 | 1 | 1 | cs | TRUE
48 | LV_6152-10_0_4_line_48 |  | 39 | 48 | 0.021406 | 0.125 | 0.08 | 261 | 0 | 0.364 | 1 | 1 | cs | TRUE
49 | LV_6152-10_0_4_line_49 |  | 40 | 41 | 0.029417 | 0.125 | 0.08 | 261 | 0 | 0.364 | 1 | 1 | cs | TRUE
50 | LV_6152-10_0_4_line_50 |  | 42 | 43 | 0.006266 | 0.125 | 0.08 | 261 | 0 | 0.364 | 1 | 1 | cs | TRUE
51 | LV_6152-10_0_4_line_51 |  | 42 | 44 | 0.041424 | 0.125 | 0.08 | 261 | 0 | 0.364 | 1 | 1 | cs | TRUE
52 | LV_6152-10_0_4_line_52 |  | 42 | 45 | 0.029319 | 0.125 | 0.08 | 261 | 0 | 0.364 | 1 | 1 | cs | TRUE
53 | LV_6152-10_0_4_line_53 |  | 43 | 49 | 0.0097866 | 0.125 | 0.08 | 261 | 0 | 0.364 | 1 | 1 | cs | TRUE
54 | LV_6152-10_0_4_line_54 |  | 44 | 51 | 0.018498 | 0.125 | 0.08 | 261 | 0 | 0.364 | 1 | 1 | cs | TRUE
55 | LV_6152-10_0_4_line_55 |  | 44 | 52 | 0.012117 | 0.125 | 0.08 | 261 | 0 | 0.364 | 1 | 1 | cs | TRUE
56 | LV_6152-10_0_4_line_56 |  | 45 | 61 | 0.013349 | 0.125 | 0.08 | 261 | 0 | 0.364 | 1 | 1 | cs | TRUE
57 | LV_6152-10_0_4_line_57 |  | 46 | 47 | 0.05563 | 0.125 | 0.08 | 261 | 0 | 0.364 | 1 | 1 | cs | TRUE
58 | LV_6152-10_0_4_line_58 |  | 47 | 53 | 0.020828 | 0.125 | 0.08 | 261 | 0 | 0.364 | 1 | 1 | cs | TRUE
59 | LV_6152-10_0_4_line_59 |  | 48 | 49 | 0.0035203 | 0.125 | 0.08 | 261 | 0 | 0.364 | 1 | 1 | cs | TRUE
60 | LV_6152-10_0_4_line_60 |  | 52 | 62 | 0.011978 | 0.125 | 0.08 | 261 | 0 | 0.364 | 1 | 1 | cs | TRUE
61 | LV_6152-10_0_4_line_61 |  | 54 | 59 | 0.017471 | 0.125 | 0.08 | 261 | 0 | 0.364 | 1 | 1 | cs | TRUE
62 | LV_6152-10_0_4_line_62 |  | 55 | 60 | 0.029902 | 0.125 | 0.08 | 261 | 0 | 0.364 | 1 | 1 | cs | TRUE
63 | LV_6152-10_0_4_line_63 |  | 56 | 63 | 0.023184 | 0.125 | 0.08 | 261 | 0 | 0.364 | 1 | 1 | cs | TRUE
64 | LV_6152-10_0_4_line_64 |  | 59 | 67 | 0.021494 | 0.125 | 0.08 | 261 | 0 | 0.364 | 1 | 1 | cs | TRUE
65 | LV_6152-10_0_4_line_65 |  | 62 | 69 | 0.017911 | 0.125 | 0.08 | 261 | 0 | 0.364 | 1 | 1 | cs | TRUE
66 | LV_6152-10_0_4_line_66 |  | 62 | 70 | 0.011049 | 0.125 | 0.08 | 261 | 0 | 0.364 | 1 | 1 | cs | TRUE
67 | LV_6152-10_0_4_line_67 |  | 63 | 65 | 0.026022 | 0.125 | 0.08 | 261 | 0 | 0.364 | 1 | 1 | cs | TRUE
68 | LV_6152-10_0_4_line_68 |  | 65 | 66 | 0.019728 | 0.125 | 0.08 | 261 | 0 | 0.364 | 1 | 1 | cs | TRUE
69 | LV_6152-10_0_4_line_69 |  | 67 | 68 | 0.015655 | 0.125 | 0.08 | 261 | 0 | 0.364 | 1 | 1 | cs | TRUE

## trafo
| name | std_type | hv_bus | lv_bus | sn_mva | vn_hv_kv | vn_lv_kv | vk_percent | vkr_percent | pfe_kw | i0_percent | shift_degree | tap_side | tap_neutral | tap_min | tap_max | tap_step_percent | tap_step_degree | tap_pos | tap_phase_shifter | parallel | df | in_service
0 | LV_6152-10_0_4_trafo_57 | 0.63 MVA 20/0.4 kV | 71 | 64 | 0.63 | 20 | 0.4 | 6 | 1.206 | 1.65 | 0.2619 | 150 | hv | 0 | -2 | 2 | 2.5 | 0 | 0 | FALSE | 1 | 1 | TRUE

## line_geodata
| x0 | y0 | x1 | y1 | x2 | y2 | x3 | y3 | x4 | y4 | x5 | y5 | x6 | y6 | x7 | y7 | x8 | y8 | x9 | y9 | x10 | y10 | x11 | y11 | x12 | y12 | x13 | y13
0 | 2562362.0391 | 1124235.8267 | 2562362.2485 | 1124235.0997 | 2562368.3673 | 1124210.2119
1 | 2562357.1323 | 1124252.8628 | 2562362.0391 | 1124235.8267
2 | 2562369.85 | 1124204.1811 | 2562368.3673 | 1124210.2119
3 | 2562357.1323 | 1124252.8628 | 2562365.2381 | 1124255.8249 | 2562376.2211 | 1124258.55
4 | 2562305.7855 | 1124145.2843 | 2562305.1832 | 1124171.0456 | 2562304.871 | 1124184.0097 | 2562304.5861 | 1124196.4066 | 2562304.2994 | 1124214.6843 | 2562303.1759 | 1124223.6403 | 2562302.597 | 1124226.0118 | 2562300.6914 | 1124230.7261 | 2562304.4768 | 1124231.9587 | 2562315.1838 | 1124235.4158 | 2562326.1058 | 1124239.961 | 2562342.6316 | 1124246.828 | 2562357.1323 | 1124252.8628
5 | 2562354.242 | 1124199.854 | 2562369.85 | 1124204.1811
6 | 2562376.2211 | 1124258.55 | 2562394.2496 | 1124263.0232
7 | 2562308.5413 | 1124110.0604 | 2562308.004 | 1124112.9096 | 2562306.1386 | 1124130.23 | 2562305.7855 | 1124145.2843
8 | 2562305.7855 | 1124145.2843 | 2562315.956 | 1124147.9888 | 2562392.7123 | 1124166.3861 | 2562393.7895 | 1124166.6148
9 | 2562408.9878 | 1124266.68 | 2562394.2496 | 1124263.0232
10 | 2562308.5413 | 1124110.0604 | 2562311.4703 | 1124111.176 | 2562317.6148 | 1124112.3938 | 2562327.9437 | 1124113.2964 | 2562336.1791 | 1124113.5229 | 2562341.8874 | 1124112.798 | 2562349.8443 | 1124112.8818 | 2562358.784 | 1124114.7714 | 2562370.3792 | 1124118.4565 | 2562380.8616 | 1124121.7262 | 2562387.9895 | 1124123.6272 | 2562392.1818 | 1124124.5793 | 2562399.4354 | 1124124.3896 | 2562399.9097 | 1124124.4298
11 | 2562415.075 | 1124162.2113 | 2562413.733 | 1124168.3228 | 2562411.5664 | 1124169.5147 | 2562408.0207 | 1124169.6368 | 2562393.7895 | 1124166.6148
12 | 2562408.9878 | 1124266.68 | 2562418.6083 | 1124269.0101 | 2562442.126 | 1124274.5666
13 | 2562408.9878 | 1124266.68 | 2562417.9209 | 1124242.8247
14 | 2562421.2218 | 1124125.2321 | 2562410.1807 | 1124125.3009 | 2562399.9097 | 1124124.4298
15 | 2562466.6648 | 1124280.6726 | 2562449.8324 | 1124276.5418 | 2562442.126 | 1124274.5666
16 | 2562442.126 | 1124274.5666 | 2562445.8471 | 1124259.7475
17 | 2562426.8535 | 1124216.3877 | 2562426.4023 | 1124218.2136 | 2562425.6408 | 1124222.2093 | 2562417.9209 | 1124242.8247
18 | 2562466.6648 | 1124280.6726 | 2562476.0103 | 1124237.5593 | 2562478.6933 | 1124225.1807
19 | 2562466.6648 | 1124280.6726 | 2562481.8293 | 1124284.3913 | 2562499.4646 | 1124288.7172
20 | 2562466.6648 | 1124280.6726 | 2562463.6677 | 1124298.3224 | 2562459.0708 | 1124324.4655
21 | 2562446.4818 | 1124257.2195 | 2562445.8471 | 1124259.7475
22 | 2562426.8535 | 1124216.3877 | 2562430.6257 | 1124206.1245
23 | 2562434.3358 | 1124194.4287 | 2562433.017 | 1124199.6186 | 2562430.6257 | 1124206.1245
24 | 2562478.6933 | 1124225.1807 | 2562483.415 | 1124203.4293 | 2562485.2362 | 1124195.0248 | 2562486.6425 | 1124190.5693
25 | 2562478.6933 | 1124225.1807 | 2562458.9727 | 1124219.0447 | 2562456.2442 | 1124218.5189
26 | 2562545.5218 | 1124300.0258 | 2562541.0357 | 1124298.9198 | 2562531.8243 | 1124296.6647 | 2562499.4646 | 1124288.7172
27 | 2562499.4646 | 1124288.7172 | 2562497.581 | 1124295.7547 | 2562494.9403 | 1124307.2649
28 | 2562457.1748 | 1124335.2481 | 2562459.0708 | 1124324.4655
29 | 2562486.6425 | 1124190.5693 | 2562465.5628 | 1124185.6432
30 | 2562497.7418 | 1124155.4381 | 2562486.6425 | 1124190.5693
31 | 2562456.2442 | 1124218.5189 | 2562453.3842 | 1124217.9678 | 2562451.7182 | 1124219.0899 | 2562447.9238 | 1124229.7868
32 | 2562545.5218 | 1124300.0258 | 2562549.5497 | 1124279.0497
33 | 2562489.8298 | 1124329.5396 | 2562494.9403 | 1124307.2649
34 | 2562457.1748 | 1124335.2481 | 2562481.8062 | 1124340.1752 | 2562505.3672 | 1124346.5432
35 | 2562446.2328 | 1124234.5541 | 2562447.9238 | 1124229.7868
36 | 2562465.5628 | 1124185.6432 | 2562445.1507 | 1124180.8731
37 | 2562497.7418 | 1124155.4381 | 2562471.5526 | 1124148.7129
38 | 2562497.7418 | 1124155.4381 | 2562499.0423 | 1124151.328 | 2562511.4102 | 1124121.8251 | 2562521.6579 | 1124125.7968 | 2562529.2917 | 1124128.4729 | 2562544.7999 | 1124134.1017
39 | 2562544.7999 | 1124134.1017 | 2562556.9875 | 1124137.5946 | 2562570.1944 | 1124130.1867
40 | 2562570.1944 | 1124130.1867 | 2562575.3163 | 1124113.2241 | 2562579.5417 | 1124110.8078 | 2562584.8989 | 1124107.9538
41 | 2562544.7999 | 1124134.1017 | 2562538.0764 | 1124171.229 | 2562537.8894 | 1124172.1991
42 | 2562544.7999 | 1124134.1017 | 2562529.2917 | 1124128.4729 | 2562535.02 | 1124124.7466 | 2562538.6482 | 1124120.5442 | 2562543.2331 | 1124117.6809 | 2562548.9017 | 1124114.2662
43 | 2562485.4275 | 1124095.6177 | 2562492.6642 | 1124097.6626 | 2562492.919 | 1124103.9197 | 2562493.1405 | 1124107.309 | 2562495.5348 | 1124111.7186 | 2562499.9253 | 1124116.0268 | 2562502.6739 | 1124117.9107 | 2562511.4102 | 1124121.8251 | 2562521.6579 | 1124125.7968 | 2562529.2917 | 1124128.4729 | 2562544.7999 | 1124134.1017
44 | 2562597.1015 | 1124091.7004 | 2562596.2716 | 1124100.8546 | 2562590.2459 | 1124105.1052 | 2562584.8989 | 1124107.9538
45 | 2562529.0298 | 1124066.4542 | 2562521.3745 | 1124081.4205
46 | 2562529.0298 | 1124066.4542 | 2562528.3439 | 1124055.3306 | 2562528.1864 | 1124051.0739 | 2562524.2667 | 1124046.8405 | 2562519.6132 | 1124044.8684 | 2562518.2515 | 1124044.4115
47 | 2562521.3745 | 1124081.4205 | 2562509.3053 | 1124080.1329
48 | 2562497.684 | 1124044.46 | 2562501.7664 | 1124042.6004 | 2562510.7979 | 1124041.9106 | 2562518.2515 | 1124044.4115
49 | 2562548.9017 | 1124114.2662 | 2562552.6744 | 1124112.2196 | 2562564.1452 | 1124105.8007 | 2562568.1922 | 1124103.2188 | 2562570.6183 | 1124101.5807 | 2562568.588 | 1124097.8437
50 | 2562495.2914 | 1124063.8847 | 2562495.4303 | 1124062.661 | 2562496.0468 | 1124057.6658
51 | 2562485.4275 | 1124095.6177 | 2562492.6642 | 1124097.6626 | 2562492.5741 | 1124095.5621 | 2562493.7 | 1124078.2463 | 2562495.2914 | 1124063.8847
52 | 2562495.2914 | 1124063.8847 | 2562467.0535 | 1124055.9948
53 | 2562496.0468 | 1124057.6658 | 2562497.2509 | 1124047.9535
54 | 2562485.4275 | 1124095.6177 | 2562484.8519 | 1124114.1071
55 | 2562485.4275 | 1124095.6177 | 2562473.7681 | 1124092.3192
56 | 2562454.1969 | 1124052.4026 | 2562467.0535 | 1124055.9948
57 | 2562597.1015 | 1124091.7004 | 2562600.1108 | 1124097.0844 | 2562600.9471 | 1124101.3926 | 2562601.1034 | 1124104.2264 | 2562600.1869 | 1124109.3569 | 2562597.7456 | 1124114.7525 | 2562610.8898 | 1124117.1167 | 2562613.873 | 1124099.6227
58 | 2562613.873 | 1124099.6227 | 2562617.5197 | 1124104.6026 | 2562615.2645 | 1124116.4115 | 2562614.8634 | 1124119.0144
59 | 2562497.684 | 1124044.46 | 2562497.2509 | 1124047.9535
60 | 2562462.2422 | 1124089.0585 | 2562473.7681 | 1124092.3192
61 | 2562537.8894 | 1124172.1991 | 2562534.5831 | 1124189.3545
62 | 2562442.59 | 1124141.2756 | 2562471.5526 | 1124148.7129
63 | 2562553.9216 | 1124256.2821 | 2562549.5497 | 1124279.0497
64 | 2562534.5831 | 1124189.3545 | 2562530.5154 | 1124210.4606
65 | 2562462.2422 | 1124089.0585 | 2562457.0601 | 1124106.2033
66 | 2562451.5839 | 1124086.0344 | 2562462.2422 | 1124089.0585
67 | 2562558.8288 | 1124230.7267 | 2562553.9216 | 1124256.2821
68 | 2562562.549 | 1124211.353 | 2562558.8288 | 1124230.7267
69 | 2562527.5527 | 1124225.8331 | 2562530.5154 | 1124210.4606

## bus_geodata
| x | y | coords
0 | 2562362.0391 | 1124235.8267
1 | 2562368.3673 | 1124210.2119
2 | 2562357.1323 | 1124252.8628
3 | 2562369.85 | 1124204.1811
4 | 2562376.2211 | 1124258.55
5 | 2562305.7855 | 1124145.2843
6 | 2562354.2419 | 1124199.854
7 | 2562394.2496 | 1124263.0232
8 | 2562308.5413 | 1124110.0604
9 | 2562393.7895 | 1124166.6148
10 | 2562408.9878 | 1124266.68
11 | 2562399.9097 | 1124124.4298
12 | 2562415.075 | 1124162.2113
13 | 2562442.126 | 1124274.5666
14 | 2562417.9209 | 1124242.8247
15 | 2562466.6648 | 1124280.6726
16 | 2562445.8471 | 1124259.7475
17 | 2562426.8535 | 1124216.3877
18 | 2562430.6257 | 1124206.1245
19 | 2562434.3358 | 1124194.4287
20 | 2562478.6933 | 1124225.1807
21 | 2562499.4646 | 1124288.7172
22 | 2562459.0708 | 1124324.4655
23 | 2562446.4818 | 1124257.2195
24 | 2562486.6425 | 1124190.5693
25 | 2562456.2442 | 1124218.5189
26 | 2562545.5218 | 1124300.0258
27 | 2562494.9403 | 1124307.2649
28 | 2562457.1748 | 1124335.2481
29 | 2562447.9238 | 1124229.7868
30 | 2562446.2328 | 1124234.5541
31 | 2562465.5628 | 1124185.6432
32 | 2562497.7418 | 1124155.4381
33 | 2562505.3672 | 1124346.5432
34 | 2562570.1944 | 1124130.1867
35 | 2562544.7999 | 1124134.1018
36 | 2562584.8989 | 1124107.9538
37 | 2562529.0298 | 1124066.4542
38 | 2562521.3745 | 1124081.4205
39 | 2562518.2515 | 1124044.4115
40 | 2562548.9017 | 1124114.2662
41 | 2562568.588 | 1124097.8437
42 | 2562495.2914 | 1124063.8847
43 | 2562496.0468 | 1124057.6658
44 | 2562485.4275 | 1124095.6177
45 | 2562467.0535 | 1124055.9948
46 | 2562597.1015 | 1124091.7004
47 | 2562613.873 | 1124099.6227
48 | 2562497.684 | 1124044.46
49 | 2562497.2509 | 1124047.9535
50 | 2562509.3053 | 1124080.1329
51 | 2562484.8519 | 1124114.1071
52 | 2562473.7681 | 1124092.3192
53 | 2562614.8634 | 1124119.0144
54 | 2562537.8894 | 1124172.1991
55 | 2562471.5526 | 1124148.7129
56 | 2562549.5497 | 1124279.0497
57 | 2562489.8298 | 1124329.5396
58 | 2562421.2218 | 1124125.2321
59 | 2562534.5831 | 1124189.3545
60 | 2562442.59 | 1124141.2756
61 | 2562454.1969 | 1124052.4026
62 | 2562462.2422 | 1124089.0585
63 | 2562553.9216 | 1124256.2821
64 | 2562445.1507 | 1124180.8731
65 | 2562558.8288 | 1124230.7267
66 | 2562562.549 | 1124211.353
67 | 2562530.5154 | 1124210.4606
68 | 2562527.5527 | 1124225.8331
69 | 2562457.0601 | 1124106.2033
70 | 2562451.5839 | 1124086.0344
71 | 2562423.7177 | 1124175.8644

## line_std_types
| c_nf_per_km | r_ohm_per_km | x_ohm_per_km | max_i_ka | type | q_mm2 | alpha | voltage_rating
NAYY 4x50 SE | 210 | 0.642 | 0.083 | 0.142 | cs | 50 | 0.00403 | LV
NAYY 4x120 SE | 264 | 0.225 | 0.08 | 0.242 | cs | 120 | 0.00403 | LV
NAYY 4x150 SE | 261 | 0.208 | 0.08 | 0.27 | cs | 150 | 0.00403 | LV
NA2XS2Y 1x95 RM/25 12/20 kV | 216 | 0.313 | 0.132 | 0.252 | cs | 95 | 0.00403 | MV
NA2XS2Y 1x185 RM/25 12/20 kV | 273 | 0.161 | 0.117 | 0.362 | cs | 185 | 0.00403 | MV
NA2XS2Y 1x240 RM/25 12/20 kV | 304 | 0.122 | 0.112 | 0.421 | cs | 240 | 0.00403 | MV
NA2XS2Y 1x95 RM/25 6/10 kV | 315 | 0.313 | 0.123 | 0.249 | cs | 95 | 0.00403 | MV
NA2XS2Y 1x185 RM/25 6/10 kV | 406 | 0.161 | 0.11 | 0.358 | cs | 185 | 0.00403 | MV
NA2XS2Y 1x240 RM/25 6/10 kV | 456 | 0.122 | 0.105 | 0.416 | cs | 240 | 0.00403 | MV
NA2XS2Y 1x150 RM/25 12/20 kV | 250 | 0.206 | 0.116 | 0.319 | cs | 150 | 0.00403 | MV
NA2XS2Y 1x120 RM/25 12/20 kV | 230 | 0.253 | 0.119 | 0.283 | cs | 120 | 0.00403 | MV
NA2XS2Y 1x70 RM/25 12/20 kV | 190 | 0.443 | 0.132 | 0.22 | cs | 70 | 0.00403 | MV
NA2XS2Y 1x150 RM/25 6/10 kV | 360 | 0.206 | 0.11 | 0.315 | cs | 150 | 0.00403 | MV
NA2XS2Y 1x120 RM/25 6/10 kV | 340 | 0.253 | 0.113 | 0.28 | cs | 120 | 0.00403 | MV
NA2XS2Y 1x70 RM/25 6/10 kV | 280 | 0.443 | 0.123 | 0.217 | cs | 70 | 0.00403 | MV
N2XS(FL)2Y 1x120 RM/35 64/110 kV | 112 | 0.153 | 0.166 | 0.366 | cs | 120 | 0.00393 | HV
N2XS(FL)2Y 1x185 RM/35 64/110 kV | 125 | 0.099 | 0.156 | 0.457 | cs | 185 | 0.00393 | HV
N2XS(FL)2Y 1x240 RM/35 64/110 kV | 135 | 0.075 | 0.149 | 0.526 | cs | 240 | 0.00393 | HV
N2XS(FL)2Y 1x300 RM/35 64/110 kV | 144 | 0.06 | 0.144 | 0.588 | cs | 300 | 0.00393 | HV
15-AL1/3-ST1A 0.4 | 11 | 1.8769 | 0.35 | 0.105 | ol | 16 | 0.00403 | LV
24-AL1/4-ST1A 0.4 | 11.25 | 1.2012 | 0.335 | 0.14 | ol | 24 | 0.00403 | LV
48-AL1/8-ST1A 0.4 | 12.2 | 0.5939 | 0.3 | 0.21 | ol | 48 | 0.00403 | LV
94-AL1/15-ST1A 0.4 | 13.2 | 0.306 | 0.29 | 0.35 | ol | 94 | 0.00403 | LV
34-AL1/6-ST1A 10.0 | 9.7 | 0.8342 | 0.36 | 0.17 | ol | 34 | 0.00403 | MV
48-AL1/8-ST1A 10.0 | 10.1 | 0.5939 | 0.35 | 0.21 | ol | 48 | 0.00403 | MV
70-AL1/11-ST1A 10.0 | 10.4 | 0.4132 | 0.339 | 0.29 | ol | 70 | 0.00403 | MV
94-AL1/15-ST1A 10.0 | 10.75 | 0.306 | 0.33 | 0.35 | ol | 94 | 0.00403 | MV
122-AL1/20-ST1A 10.0 | 11.1 | 0.2376 | 0.323 | 0.41 | ol | 122 | 0.00403 | MV
149-AL1/24-ST1A 10.0 | 11.25 | 0.194 | 0.315 | 0.47 | ol | 149 | 0.00403 | MV
34-AL1/6-ST1A 20.0 | 9.15 | 0.8342 | 0.382 | 0.17 | ol | 34 | 0.00403 | MV
48-AL1/8-ST1A 20.0 | 9.5 | 0.5939 | 0.372 | 0.21 | ol | 48 | 0.00403 | MV
70-AL1/11-ST1A 20.0 | 9.7 | 0.4132 | 0.36 | 0.29 | ol | 70 | 0.00403 | MV
94-AL1/15-ST1A 20.0 | 10 | 0.306 | 0.35 | 0.35 | ol | 94 | 0.00403 | MV
122-AL1/20-ST1A 20.0 | 10.3 | 0.2376 | 0.344 | 0.41 | ol | 122 | 0.00403 | MV
149-AL1/24-ST1A 20.0 | 10.5 | 0.194 | 0.337 | 0.47 | ol | 149 | 0.00403 | MV
184-AL1/30-ST1A 20.0 | 10.75 | 0.1571 | 0.33 | 0.535 | ol | 184 | 0.00403 | MV
243-AL1/39-ST1A 20.0 | 11 | 0.1188 | 0.32 | 0.645 | ol | 243 | 0.00403 | MV
48-AL1/8-ST1A 110.0 | 8 | 0.5939 | 0.46 | 0.21 | ol | 48 | 0.00403 | HV
70-AL1/11-ST1A 110.0 | 8.4 | 0.4132 | 0.45 | 0.29 | ol | 70 | 0.00403 | HV
94-AL1/15-ST1A 110.0 | 8.65 | 0.306 | 0.44 | 0.35 | ol | 94 | 0.00403 | HV
122-AL1/20-ST1A 110.0 | 8.5 | 0.2376 | 0.43 | 0.41 | ol | 122 | 0.00403 | HV
149-AL1/24-ST1A 110.0 | 8.75 | 0.194 | 0.41 | 0.47 | ol | 149 | 0.00403 | HV
184-AL1/30-ST1A 110.0 | 8.8 | 0.1571 | 0.4 | 0.535 | ol | 184 | 0.00403 | HV
243-AL1/39-ST1A 110.0 | 9 | 0.1188 | 0.39 | 0.645 | ol | 243 | 0.00403 | HV
305-AL1/39-ST1A 110.0 | 9.2 | 0.0949 | 0.38 | 0.74 | ol | 305 | 0.00403 | HV
490-AL1/64-ST1A 110.0 | 9.75 | 0.059 | 0.37 | 0.96 | ol | 490 | 0.00403 | HV
679-AL1/86-ST1A 110.0 | 9.95 | 0.042 | 0.36 | 1.15 | ol | 679 | 0.00403 | HV
490-AL1/64-ST1A 220.0 | 10 | 0.059 | 0.285 | 0.96 | ol | 490 | 0.00403 | HV
679-AL1/86-ST1A 220.0 | 11.7 | 0.042 | 0.275 | 1.15 | ol | 679 | 0.00403 | HV
490-AL1/64-ST1A 380.0 | 11 | 0.059 | 0.253 | 0.96 | ol | 490 | 0.00403 | HV
679-AL1/86-ST1A 380.0 | 14.6 | 0.042 | 0.25 | 1.15 | ol | 679 | 0.00403 | HV

## trafo_std_types
| i0_percent | pfe_kw | vkr_percent | sn_mva | vn_lv_kv | vn_hv_kv | vk_percent | shift_degree | vector_group | tap_side | tap_neutral | tap_min | tap_max | tap_step_degree | tap_step_percent | tap_phase_shifter
160 MVA 380/110 kV | 0.06 | 60 | 0.25 | 160 | 110 | 380 | 12.2 | 0 | Yy0 | hv | 0 | -9 | 9 | 0 | 1.5 | FALSE
100 MVA 220/110 kV | 0.06 | 55 | 0.26 | 100 | 110 | 220 | 12 | 0 | Yy0 | hv | 0 | -9 | 9 | 0 | 1.5 | FALSE
63 MVA 110/20 kV | 0.04 | 22 | 0.32 | 63 | 20 | 110 | 18 | 150 | YNd5 | hv | 0 | -9 | 9 | 0 | 1.5 | FALSE
40 MVA 110/20 kV | 0.05 | 18 | 0.34 | 40 | 20 | 110 | 16.2 | 150 | YNd5 | hv | 0 | -9 | 9 | 0 | 1.5 | FALSE
25 MVA 110/20 kV | 0.07 | 14 | 0.41 | 25 | 20 | 110 | 12 | 150 | YNd5 | hv | 0 | -9 | 9 | 0 | 1.5 | FALSE
63 MVA 110/10 kV | 0.04 | 22 | 0.32 | 63 | 10 | 110 | 18 | 150 | YNd5 | hv | 0 | -9 | 9 | 0 | 1.5 | FALSE
40 MVA 110/10 kV | 0.05 | 18 | 0.34 | 40 | 10 | 110 | 16.2 | 150 | YNd5 | hv | 0 | -9 | 9 | 0 | 1.5 | FALSE
25 MVA 110/10 kV | 0.07 | 14 | 0.41 | 25 | 10 | 110 | 12 | 150 | YNd5 | hv | 0 | -9 | 9 | 0 | 1.5 | FALSE
0.25 MVA 20/0.4 kV | 0.32 | 0.8 | 1.44 | 0.25 | 0.4 | 20 | 6 | 150 | Yzn5 | hv | 0 | -2 | 2 | 0 | 2.5 | FALSE
0.4 MVA 20/0.4 kV | 0.3375 | 1.35 | 1.425 | 0.4 | 0.4 | 20 | 6 | 150 | Dyn5 | hv | 0 | -2 | 2 | 0 | 2.5 | FALSE
0.63 MVA 20/0.4 kV | 0.2619 | 1.65 | 1.206 | 0.63 | 0.4 | 20 | 6 | 150 | Dyn5 | hv | 0 | -2 | 2 | 0 | 2.5 | FALSE
0.25 MVA 10/0.4 kV | 0.24 | 0.6 | 1.2 | 0.25 | 0.4 | 10 | 4 | 150 | Dyn5 | hv | 0 | -2 | 2 | 0 | 2.5 | FALSE
0.4 MVA 10/0.4 kV | 0.2375 | 0.95 | 1.325 | 0.4 | 0.4 | 10 | 4 | 150 | Dyn5 | hv | 0 | -2 | 2 | 0 | 2.5 | FALSE
0.63 MVA 10/0.4 kV | 0.1873 | 1.18 | 1.0794 | 0.63 | 0.4 | 10 | 4 | 150 | Dyn5 | hv | 0 | -2 | 2 | 0 | 2.5 | FALSE

## trafo3w_std_types
| sn_hv_mva | sn_mv_mva | sn_lv_mva | vn_hv_kv | vn_mv_kv | vn_lv_kv | vk_hv_percent | vk_mv_percent | vk_lv_percent | vkr_hv_percent | vkr_mv_percent | vkr_lv_percent | pfe_kw | i0_percent | shift_mv_degree | shift_lv_degree | vector_group | tap_side | tap_neutral | tap_min | tap_max | tap_step_percent
63/25/38 MVA 110/20/10 kV | 63 | 25 | 38 | 110 | 20 | 10 | 10.4 | 10.4 | 10.4 | 0.28 | 0.32 | 0.35 | 35 | 0.89 | 0 | 0 | YN0yn0yn0 | hv | 0 | -10 | 10 | 1.2
63/25/38 MVA 110/10/10 kV | 63 | 25 | 38 | 110 | 10 | 10 | 10.4 | 10.4 | 10.4 | 0.28 | 0.32 | 0.35 | 35 | 0.89 | 0 | 0 | YN0yn0yn0 | hv | 0 | -10 | 10 | 1.2

## fuse_std_types
| fuse_type | i_rated_a | t_avg | t_min | t_total | x_avg | x_min | x_total
HV 100A | HV 100A | 100 | 0 | [10.0, 3.64, 0.854, 0.281, 0.1, 0.0531, 0.022, 0.01] | [10.0, 4.267, 1.21, 0.403, 0.1, 0.058, 0.022, 0.01] | 0 | [300.0, 350.0, 450.0, 550.0, 700.0, 850.0, 1200.0, 1752.0] | [600.0, 700.0, 900.0, 1150.0, 1665.0, 2000.0, 3000.0, 4313.0]
HV 10A | HV 10A | 10 | 0 | [10.0, 1675.0, 0.344, 0.156, 0.1, 0.0417, 0.0171, 0.01] | [10.0, 1.3, 0.3, 0.155, 0.1, 0.0555, 0.023, 0.01] | 0 | [30.0, 32.0, 35.0, 37.0, 39.0, 50.0, 70.0, 88.0] | [60.0, 70.0, 80.0, 87.0, 94.0, 110.0, 150.0, 216.0]
HV 125A | HV 125A | 125 | 0 | [10.0, 1.82, 0.344, 0.1, 0.0467, 0.0269, 0.01] | [10.0, 2.478, 0.426, 0.1, 0.0427, 0.0211, 0.01] | 0 | [375.0, 500.0, 700.0, 925.0, 1200.0, 1500.0, 2341.0] | [750.0, 1000.0, 1500.0, 2200.0, 3000.0, 4000.0, 5765.0]
HV 160A | HV 160A | 160 | 0 | [10.0, 4.15, 1.03, 0.198, 0.1, 0.051, 0.0172, 0.01] | [10.0, 2.3, 0.734, 0.274, 0.1, 0.046, 0.0177, 0.01] | 0 | [480.0, 550.0, 700.0, 1000.0, 1260.0, 1600.0, 2500.0, 3227.0] | [960.0, 1300.0, 1700.0, 2200.0, 2996.0, 4000.0, 6000.0, 7946.0]
HV 16A | HV 16A | 16 | 0 | [10.0, 0.352, 0.164, 0.1, 0.0649, 0.0342, 0.01] | [10.0, 2.34, 0.722, 0.181, 0.1, 0.055, 0.0296, 0.01] | 0 | [48.0, 60.0, 65.0, 71.0, 80.0, 100.0, 162.0] | [96.0, 110.0, 125.0, 150.0, 168.0, 200.0, 250.0, 398.0]
HV 200A | HV 200A | 200 | 0 | [10.0, 4.267, 1.21, 0.403, 0.1, 0.058, 0.022, 0.01] | [10.0, 3.73, 1.654, 0.328, 0.1, 0.0531, 0.019, 0.01] | 0 | [600.0, 700.0, 900.0, 1150.0, 1665.0, 2000.0, 3000.0, 4313.0] | [1200.0, 1500.0, 1800.0, 2700.0, 3960.0, 5000.0, 7500.0, 10620.0]
HV 20A | HV 20A | 20 | 0 | [10.0, 1.3, 0.3, 0.155, 0.1, 0.0555, 0.023, 0.01] | [10.0, 1.3, 0.161, 0.1, 0.0611, 0.0399, 0.0141, 0.01] | 0 | [60.0, 70.0, 80.0, 87.0, 94.0, 110.0, 150.0, 216.0] | [120.0, 150.0, 200.0, 223.0, 260.0, 300.0, 450.0, 532.0]
HV 25A | HV 25A | 25 | 0 | [10.0, 2.512, 0.833, 0.299, 0.1, 0.0372, 0.0223, 0.01] | [10.0, 3.125, 0.597, 0.198, 0.1, 0.0378, 0.022, 0.01] | 0 | [75.0, 82.0, 90.0, 100.0, 124.0, 170.0, 200.0, 289.0] | [150.0, 170.0, 210.0, 250.0, 294.0, 400.0, 500.0, 711.0]
HV 31.5A | HV 31.5A | 31.5 | 0 | [10.0, 2.34, 0.722, 0.181, 0.1, 0.055, 0.0296, 0.01] | [10.0, 2.84, 0.368, 0.164, 0.1, 0.0621, 0.0378, 0.0195, 0.01] | 0 | [95.0, 110.0, 125.0, 150.0, 165.0, 200.0, 250.0, 390.0] | [189.0, 220.0, 300.0, 350.0, 393.0, 450.0, 530.0, 700.0, 960.0]
HV 40A | HV 40A | 40 | 0 | [10.0, 1.3, 0.161, 0.1, 0.0611, 0.0399, 0.0141, 0.01] | [10.0, 2.05, 0.369, 0.198, 0.1, 0.051, 0.0298, 0.01] | 0 | [120.0, 150.0, 200.0, 223.0, 260.0, 300.0, 450.0, 532.0] | [240.0, 300.0, 400.0, 450.0, 530.0, 650.0, 800.0, 1311.0]
HV 50A | HV 50A | 50 | 0 | [10.0, 3.215, 0.597, 0.198, 0.1, 0.0378, 0.022, 0.01] | [10.0, 3.64, 0.854, 0.281, 0.1, 0.0531, 0.022, 0.01] | 0 | [150.0, 170.0, 210.0, 250.0, 294.0, 400.0, 500.0, 711.0] | [300.0, 350.0, 450.0, 550.0, 700.0, 850.0, 1200.0, 1752.0]
HV 6.3A | HV 6.3A | 6.3 | 0 | [10.0, 1.39, 0.344, 0.168, 0.1, 0.056, 0.0263, 0.01] | [10.0, 1.711, 0.516, 0.198, 0.1, 0.0634, 0.0303, 0.01] | 0 | [19.0, 19.5, 20.4, 20.8, 22.0, 25.0, 32.0, 48.0] | [38.0, 40.0, 43.0, 48.0, 53.0, 60.0, 75.0, 118.0]
HV 63A | HV 63A | 63 | 0 | [10.0, 2.84, 0.368, 0.164, 0.1, 0.0621, 0.0378, 0.0195, 0.01] | [10.0, 1.82, 0.344, 0.1, 0.0467, 0.0269, 0.01] | 0 | [189.0, 220.0, 300.0, 350.0, 393.0, 450.0, 530.0, 700.0, 961.0] | [378.0, 500.0, 700.0, 934.0, 1200.0, 1500.0, 2366.0]
HV 80A | HV 80A | 80 | 0 | [10.0, 2.05, 0.369, 0.198, 0.1, 0.051, 0.0298, 0.01] | [10.0, 4.15, 1.03, 0.198, 0.1, 0.051, 0.0172, 0.01] | 0 | [240.0, 300.0, 400.0, 450.0, 530.0, 650.0, 800.0, 1311.0] | [480.0, 550.0, 700.0, 1000.0, 1260.0, 1600.0, 2500.0, 3227.0]
Siemens NH-1-100 | Siemens NH-1-100 | 100 | [5400.0, 2000.0, 400.0, 20.0, 1.0, 0.2, 0.012, 0.004] | 0 | 0 | [150.0, 190.0, 250.0, 430.0, 900.0, 1250.0, 2700.0, 3600.0] | 0 | 0
Siemens NH-1-125 | Siemens NH-1-125 | 125 | [4800.0, 120.0, 7.0, 0.1, 0.004] | 0 | 0 | [180.0, 400.0, 740.0, 2000.0, 4250.0] | 0 | 0
Siemens NH-1-16 | Siemens NH-1-16 | 16 | [4000.0, 400.0, 2.0, 0.1, 0.04, 0.01] | 0 | 0 | [26.0, 35.0, 75.0, 150.0, 200.0, 300.0] | 0 | 0
Siemens NH-1-160 | Siemens NH-1-160 | 160 | [4800.0, 120.0, 7.0, 0.1, 0.004] | 0 | 0 | [210.0, 500.0, 900.0, 2300.0, 5000.0] | 0 | 0
Siemens NH-1-25 | Siemens NH-1-25 | 25 | [4000.0, 1000.0, 10.0, 0.2, 0.02, 0.01] | 0 | 0 | [40.0, 50.0, 100.0, 210.0, 400.0, 500.0] | 0 | 0
Siemens NH-1-50 | Siemens NH-1-50 | 50 | [4000.0, 40.0, 4.0, 1.0, 0.02, 0.01] | 0 | 0 | [86.0, 200.0, 300.0, 400.0, 1000.0, 1280.0] | 0 | 0
Siemens NH-1-63 | Siemens NH-1-63 | 63 | [4000.0, 100.0, 10.0, 2.0, 0.04, 0.01] | 0 | 0 | [100.0, 200.0, 300.0, 400.0, 1000.0, 1500.0] | 0 | 0
Siemens NH-1-80 | Siemens NH-1-80 | 80 | [4800.0, 120.0, 7.0, 0.1, 0.01] | 0 | 0 | [150.58, 250.0, 450.0, 1150.0, 2470.0] | 0 | 0
Siemens NH-2-1000 | Siemens NH-2-1000 | 1000 | [4800.0, 120.0, 7.0, 0.1, 0.004] | 0 | 0 | [1900.0, 3500.0, 8400.0, 24000.0, 52000.0] | 0 | 0
Siemens NH-2-200 | Siemens NH-2-200 | 200 | [4800.0, 120.0, 7.0, 0.1, 0.004] | 0 | 0 | [280.0, 650.0, 1200.0, 3000.0, 7000.0] | 0 | 0
Siemens NH-2-224 | Siemens NH-2-224 | 224 | [4800.0, 120.0, 7.0, 0.2, 0.04, 0.004] | 0 | 0 | [400.0, 750.0, 1453.0, 3025.0, 4315.0, 7600.0] | 0 | 0
Siemens NH-2-250 | Siemens NH-2-250 | 250 | [4800.0, 120.0, 7.0, 0.1, 0.004] | 0 | 0 | [450.0, 800.0, 1650.0, 4000.0, 8500.0] | 0 | 0
Siemens NH-2-315 | Siemens NH-2-315 | 315 | [4800.0, 120.0, 7.0, 0.1, 0.004] | 0 | 0 | [550.0, 920.0, 1900.0, 5000.0, 11000.0] | 0 | 0
Siemens NH-2-355 | Siemens NH-2-355 | 355 | [4800.0, 120.0, 6.0, 0.1, 0.004] | 0 | 0 | [650.0, 1116.27, 2350.0, 5840.0, 12790.0] | 0 | 0
Siemens NH-2-400 | Siemens NH-2-400 | 400 | [4800.0, 120.0, 7.0, 0.1, 0.004] | 0 | 0 | [720.0, 1350.0, 2800.0, 6500.0, 15000.0] | 0 | 0
Siemens NH-2-425 | Siemens NH-2-425 | 425 | [4800.0, 120.0, 7.0, 0.1, 0.004] | 0 | 0 | [850.0, 1500.0, 3050.0, 7500.0, 16500.0] | 0 | 0
Siemens NH-2-630 | Siemens NH-2-630 | 630 | [4800.0, 120.0, 7.0, 0.1, 0.004] | 0 | 0 | [1200.0, 2000.0, 4800.0, 12000.0, 26000.0] | 0 | 0

## dtypes
| element | column | dtype
0 | bus | name | object
1 | bus | vn_kv | float64
2 | bus | type | object
3 | bus | zone | object
4 | bus | in_service | bool
5 | load | name | object
6 | load | bus | uint32
7 | load | p_mw | float64
8 | load | q_mvar | float64
9 | load | const_z_percent | float64
10 | load | const_i_percent | float64
11 | load | sn_mva | float64
12 | load | scaling | float64
13 | load | in_service | bool
14 | load | type | object
15 | ext_grid | name | object
16 | ext_grid | bus | uint32
17 | ext_grid | vm_pu | float64
18 | ext_grid | va_degree | float64
19 | ext_grid | slack_weight | float64
20 | ext_grid | in_service | bool
21 | line | name | object
22 | line | std_type | object
23 | line | from_bus | uint32
24 | line | to_bus | uint32
25 | line | length_km | float64
26 | line | r_ohm_per_km | float64
27 | line | x_ohm_per_km | float64
28 | line | c_nf_per_km | float64
29 | line | g_us_per_km | float64
30 | line | max_i_ka | float64
31 | line | df | float64
32 | line | parallel | uint32
33 | line | type | object
34 | line | in_service | bool
35 | trafo | name | object
36 | trafo | std_type | object
37 | trafo | hv_bus | uint32
38 | trafo | lv_bus | uint32
39 | trafo | sn_mva | float64
40 | trafo | vn_hv_kv | float64
41 | trafo | vn_lv_kv | float64
42 | trafo | vk_percent | float64
43 | trafo | vkr_percent | float64
44 | trafo | pfe_kw | float64
45 | trafo | i0_percent | float64
46 | trafo | shift_degree | float64
47 | trafo | tap_side | object
48 | trafo | tap_neutral | int32
49 | trafo | tap_min | int32
50 | trafo | tap_max | int32
51 | trafo | tap_step_percent | float64
52 | trafo | tap_step_degree | float64
53 | trafo | tap_pos | int32
54 | trafo | tap_phase_shifter | bool
55 | trafo | parallel | uint32
56 | trafo | df | float64
57 | trafo | in_service | bool
58 | line_geodata | coords | object
59 | bus_geodata | x | float64
60 | bus_geodata | y | float64
61 | bus_geodata | coords | object

## parameters
| version | format_version | converged | OPF_converged | name | f_hz | sn_mva
0 | 2.14.6 | 2.14.0 | FALSE | FALSE |  | 50 | 1