## bus
| name | vn_kv | type | zone | in_service
0 | bus_LV_6152-13_0_7_node_0 | 0.4 | n |  | TRUE
1 | bus_LV_6152-13_0_7_node_1 | 0.4 | n |  | TRUE
2 | bus_LV_6152-13_0_7_node_2 | 0.4 | n |  | TRUE
3 | bus_LV_6152-13_0_7_node_3 | 0.4 | n |  | TRUE
4 | bus_LV_6152-13_0_7_node_9 | 0.4 | n |  | TRUE
5 | bus_LV_6152-13_0_7_node_8 | 0.4 | n |  | TRUE
6 | bus_LV_6152-13_0_7_node_13 | 0.4 | n |  | TRUE
7 | bus_LV_6152-13_0_7_node_4 | 0.4 | n |  | TRUE
8 | bus_LV_6152-13_0_7_node_61 | 0.4 | n |  | TRUE
9 | bus_LV_6152-13_0_7_node_7 | 0.4 | n |  | TRUE
10 | bus_LV_6152-13_0_7_node_60 | 0.4 | n |  | TRUE
11 | bus_LV_6152-13_0_7_node_5 | 0.4 | n |  | TRUE
12 | bus_LV_6152-13_0_7_node_10 | 0.4 | n |  | TRUE
13 | bus_LV_6152-13_0_7_node_11 | 0.4 | n |  | TRUE
14 | bus_LV_6152-13_0_7_node_14 | 0.4 | n |  | TRUE
15 | bus_LV_6152-13_0_7_node_6 | 0.4 | n |  | TRUE
16 | bus_LV_6152-13_0_7_node_21 | 0.4 | n |  | TRUE
17 | bus_LV_6152-13_0_7_node_24 | 0.4 | n |  | TRUE
18 | bus_LV_6152-13_0_7_node_42 | 0.4 | n |  | TRUE
19 | bus_LV_6152-13_0_7_node_46 | 0.4 | n |  | TRUE
20 | bus_LV_6152-13_0_7_node_43 | 0.4 | n |  | TRUE
21 | bus_LV_6152-13_0_7_node_64 | 0.4 | n |  | TRUE
22 | bus_LV_6152-13_0_7_node_69 | 0.4 | n |  | TRUE
23 | bus_LV_6152-13_0_7_node_65 | 0.4 | n |  | TRUE
24 | bus_LV_6152-13_0_7_node_12 | 0.4 | n |  | TRUE
25 | bus_LV_6152-13_0_7_node_47 | 0.4 | n |  | TRUE
26 | bus_LV_6152-13_0_7_node_68 | 0.4 | n |  | TRUE
27 | bus_LV_6152-13_0_7_node_15 | 0.4 | n |  | TRUE
28 | bus_LV_6152-13_0_7_node_19 | 0.4 | n |  | TRUE
29 | bus_LV_6152-13_0_7_node_23 | 0.4 | n |  | TRUE
30 | bus_LV_6152-13_0_7_node_29 | 0.4 | n |  | TRUE
31 | bus_LV_6152-13_0_7_node_66 | 0.4 | n |  | TRUE
32 | bus_LV_6152-13_0_7_node_55 | 0.4 | n |  | TRUE
33 | bus_LV_6152-13_0_7_node_63 | 0.4 | n |  | TRUE
34 | bus_LV_6152-13_0_7_node_16 | 0.4 | n |  | TRUE
35 | bus_LV_6152-13_0_7_node_17 | 0.4 | n |  | TRUE
36 | bus_LV_6152-13_0_7_node_26 | 0.4 | n |  | TRUE
37 | bus_LV_6152-13_0_7_node_25 | 0.4 | n |  | TRUE
38 | bus_LV_6152-13_0_7_node_31 | 0.4 | n |  | TRUE
39 | bus_LV_6152-13_0_7_node_30 | 0.4 | n |  | TRUE
40 | bus_LV_6152-13_0_7_node_18 | 0.4 | n |  | TRUE
41 | bus_LV_6152-13_0_7_node_20 | 0.4 | n |  | TRUE
42 | bus_LV_6152-13_0_7_node_22 | 0.4 | n |  | TRUE
43 | bus_LV_6152-13_0_7_node_32 | 0.4 | n |  | TRUE
44 | bus_LV_6152-13_0_7_node_27 | 0.4 | n |  | TRUE
45 | bus_LV_6152-13_0_7_node_28 | 0.4 | n |  | TRUE
46 | bus_LV_6152-13_0_7_node_44 | 0.4 | n |  | TRUE
47 | bus_LV_6152-13_0_7_node_40 | 0.4 | n |  | TRUE
48 | bus_LV_6152-13_0_7_node_33 | 0.4 | n |  | TRUE
49 | bus_LV_6152-13_0_7_node_34 | 0.4 | n |  | TRUE
50 | bus_LV_6152-13_0_7_node_35 | 0.4 | n |  | TRUE
51 | bus_LV_6152-13_0_7_node_36 | 0.4 | n |  | TRUE
52 | bus_LV_6152-13_0_7_node_45 | 0.4 | n |  | TRUE
53 | bus_LV_6152-13_0_7_node_41 | 0.4 | n |  | TRUE
54 | bus_LV_6152-13_0_7_node_39 | 0.4 | n |  | TRUE
55 | bus_LV_6152-13_0_7_node_37 | 0.4 | n |  | TRUE
56 | bus_LV_6152-13_0_7_node_38 | 0.4 | n |  | TRUE
57 | bus_LV_6152-13_0_7_node_57 | 0.4 | n |  | TRUE
58 | bus_LV_6152-13_0_7_node_48 | 0.4 | n |  | TRUE
59 | bus_LV_6152-13_0_7_node_50 | 0.4 | n |  | TRUE
60 | bus_LV_6152-13_0_7_node_56 | 0.4 | n |  | TRUE
61 | bus_LV_6152-13_0_7_node_52 | 0.4 | n |  | TRUE
62 | bus_LV_6152-13_0_7_node_59 | 0.4 | n |  | TRUE
63 | bus_LV_6152-13_0_7_node_58 | 0.4 | n |  | TRUE
64 | bus_LV_6152-13_0_7_node_53 | 0.4 | n |  | TRUE
65 | bus_LV_6152-13_0_7_node_54 | 0.4 | n |  | TRUE
66 | bus_MV_192_0_node_140 | 20 | n |  | TRUE

## load
| name | bus | p_mw | q_mvar | const_z_percent | const_i_percent | sn_mva | scaling | in_service | type
0 | LV_6152-13_0_7_load_0 | 0 | 0.052505 | 0.013159 | 0 | 0 |  | 1 | TRUE | wye
1 | LV_6152-13_0_7_load_13 | 6 | 0.053657 | 0.013448 | 0 | 0 |  | 1 | TRUE | wye
2 | LV_6152-13_0_7_load_60 | 10 | 0.044268 | 0.011095 | 0 | 0 |  | 1 | TRUE | wye
3 | LV_6152-13_0_7_load_14 | 14 | 0.042059 | 0.010541 | 0 | 0 |  | 1 | TRUE | wye
4 | LV_6152-13_0_7_load_21 | 16 | 0.012836 | 0.0032169 | 0 | 0 |  | 1 | TRUE | wye
5 | LV_6152-13_0_7_load_24 | 17 | 0.0042501 | 0.0010652 | 0 | 0 |  | 1 | TRUE | wye
6 | LV_6152-13_0_7_load_42 | 18 | 0.0048648 | 0.0012192 | 0 | 0 |  | 1 | TRUE | wye
7 | LV_6152-13_0_7_load_46 | 19 | 0.01534 | 0.0038445 | 0 | 0 |  | 1 | TRUE | wye
8 | LV_6152-13_0_7_load_43 | 20 | 0.0052004 | 0.0013033 | 0 | 0 |  | 1 | TRUE | wye
9 | LV_6152-13_0_7_load_64 | 21 | 0.020205 | 0.0050639 | 0 | 0 |  | 1 | TRUE | wye
10 | LV_6152-13_0_7_load_69 | 22 | 0.0049333 | 0.0012364 | 0 | 0 |  | 1 | TRUE | wye
11 | LV_6152-13_0_7_load_68 | 26 | 0.045333 | 0.011361 | 0 | 0 |  | 1 | TRUE | wye
12 | LV_6152-13_0_7_load_19 | 28 | 0.0016933 | 0.00042439 | 0 | 0 |  | 1 | TRUE | wye
13 | LV_6152-13_0_7_load_23 | 29 | 0.0023018 | 0.00057688 | 0 | 0 |  | 1 | TRUE | wye
14 | LV_6152-13_0_7_load_66 | 31 | 0.00394 | 0.00098747 | 0 | 0 |  | 1 | TRUE | wye
15 | LV_6152-13_0_7_load_63 | 33 | 0.014905 | 0.0037357 | 0 | 0 |  | 1 | TRUE | wye
16 | LV_6152-13_0_7_load_16 | 34 | 0.016915 | 0.0042392 | 0 | 0 |  | 1 | TRUE | wye
17 | LV_6152-13_0_7_load_25 | 37 | 0.006426 | 0.0016105 | 0 | 0 |  | 1 | TRUE | wye
18 | LV_6152-13_0_7_load_31 | 38 | 0.0088477 | 0.0022174 | 0 | 0 |  | 1 | TRUE | wye
19 | LV_6152-13_0_7_load_30 | 39 | 0.0059501 | 0.0014912 | 0 | 0 |  | 1 | TRUE | wye
20 | LV_6152-13_0_7_load_18 | 40 | 0.0058961 | 0.0014777 | 0 | 0 |  | 1 | TRUE | wye
21 | LV_6152-13_0_7_load_20 | 41 | 0.0042284 | 0.0010597 | 0 | 0 |  | 1 | TRUE | wye
22 | LV_6152-13_0_7_load_22 | 42 | 0.0044332 | 0.0011111 | 0 | 0 |  | 1 | TRUE | wye
23 | LV_6152-13_0_7_load_32 | 43 | 0.0057227 | 0.0014342 | 0 | 0 |  | 1 | TRUE | wye
24 | LV_6152-13_0_7_load_27 | 44 | 0.0091273 | 0.0022875 | 0 | 0 |  | 1 | TRUE | wye
25 | LV_6152-13_0_7_load_28 | 45 | 0.007526 | 0.0018862 | 0 | 0 |  | 1 | TRUE | wye
26 | LV_6152-13_0_7_load_44 | 46 | 0.00697 | 0.0017468 | 0 | 0 |  | 1 | TRUE | wye
27 | LV_6152-13_0_7_load_40 | 47 | 0.009003 | 0.0022564 | 0 | 0 |  | 1 | TRUE | wye
28 | LV_6152-13_0_7_load_33 | 48 | 0.007675 | 0.0019235 | 0 | 0 |  | 1 | TRUE | wye
29 | LV_6152-13_0_7_load_34 | 49 | 0.0065263 | 0.0016356 | 0 | 0 |  | 1 | TRUE | wye
30 | LV_6152-13_0_7_load_35 | 50 | 0.009067 | 0.0022724 | 0 | 0 |  | 1 | TRUE | wye
31 | LV_6152-13_0_7_load_45 | 52 | 0.0065835 | 0.00165 | 0 | 0 |  | 1 | TRUE | wye
32 | LV_6152-13_0_7_load_41 | 53 | 0.0065313 | 0.0016369 | 0 | 0 |  | 1 | TRUE | wye
33 | LV_6152-13_0_7_load_37 | 55 | 0.0084138 | 0.0021087 | 0 | 0 |  | 1 | TRUE | wye
34 | LV_6152-13_0_7_load_38 | 56 | 0.0067796 | 0.0016991 | 0 | 0 |  | 1 | TRUE | wye
35 | LV_6152-13_0_7_load_57 | 57 | 0.015015 | 0.003763 | 0 | 0 |  | 1 | TRUE | wye
36 | LV_6152-13_0_7_load_48 | 58 | 0.013336 | 0.0033422 | 0 | 0 |  | 1 | TRUE | wye
37 | LV_6152-13_0_7_load_56 | 60 | 0.018672 | 0.0046795 | 0 | 0 |  | 1 | TRUE | wye
38 | LV_6152-13_0_7_load_59 | 62 | 0.014926 | 0.0037408 | 0 | 0 |  | 1 | TRUE | wye
39 | LV_6152-13_0_7_load_58 | 63 | 0.01637 | 0.0041027 | 0 | 0 |  | 1 | TRUE | wye

## ext_grid
| name | bus | vm_pu | va_degree | slack_weight | in_service
0 |  | 1 | 1 | 0 | 1 | TRUE

## line
| name | std_type | from_bus | to_bus | length_km | r_ohm_per_km | x_ohm_per_km | c_nf_per_km | g_us_per_km | max_i_ka | df | parallel | type | in_service
0 | LV_6152-13_0_7_line_0 |  | 0 | 1 | 0.053346 | 0.125 | 0.08 | 261 | 0 | 0.364 | 1 | 3 | cs | TRUE
1 | LV_6152-13_0_7_line_1 |  | 0 | 2 | 0.032714 | 0.125 | 0.08 | 261 | 0 | 0.364 | 1 | 3 | cs | TRUE
2 | LV_6152-13_0_7_line_2 |  | 1 | 3 | 0.008481 | 0.125 | 0.08 | 261 | 0 | 0.364 | 1 | 1 | cs | TRUE
3 | LV_6152-13_0_7_line_3 |  | 1 | 4 | 0.018388 | 0.125 | 0.08 | 261 | 0 | 0.364 | 1 | 3 | cs | TRUE
4 | LV_6152-13_0_7_line_4 |  | 2 | 5 | 0.044405 | 0.125 | 0.08 | 261 | 0 | 0.364 | 1 | 3 | cs | TRUE
5 | LV_6152-13_0_7_line_5 |  | 3 | 6 | 0.022673 | 0.125 | 0.08 | 261 | 0 | 0.364 | 1 | 1 | cs | TRUE
6 | LV_6152-13_0_7_line_6 |  | 4 | 12 | 0.029704 | 0.125 | 0.08 | 261 | 0 | 0.364 | 1 | 2 | cs | TRUE
7 | LV_6152-13_0_7_line_7 |  | 4 | 20 | 0.033959 | 0.125 | 0.08 | 261 | 0 | 0.364 | 1 | 1 | cs | TRUE
8 | LV_6152-13_0_7_line_8 |  | 4 | 9 | 0.033862 | 0.125 | 0.08 | 261 | 0 | 0.364 | 1 | 1 | cs | TRUE
9 | LV_6152-13_0_7_line_9 |  | 5 | 19 | 0.076452 | 0.125 | 0.08 | 261 | 0 | 0.364 | 1 | 2 | cs | TRUE
10 | LV_6152-13_0_7_line_10 |  | 7 | 8 | 0.067586 | 0.125 | 0.08 | 261 | 0 | 0.364 | 1 | 1 | cs | TRUE
11 | LV_6152-13_0_7_line_11 |  | 7 | 9 | 0.027221 | 0.125 | 0.08 | 261 | 0 | 0.364 | 1 | 1 | cs | TRUE
12 | LV_6152-13_0_7_line_12 |  | 7 | 10 | 0.063764 | 0.125 | 0.08 | 261 | 0 | 0.364 | 1 | 1 | cs | TRUE
13 | LV_6152-13_0_7_line_13 |  | 8 | 26 | 0.028179 | 0.125 | 0.08 | 261 | 0 | 0.364 | 1 | 1 | cs | TRUE
14 | LV_6152-13_0_7_line_14 |  | 9 | 18 | 0.018326 | 0.125 | 0.08 | 261 | 0 | 0.364 | 1 | 1 | cs | TRUE
15 | LV_6152-13_0_7_line_15 |  | 11 | 12 | 0.030363 | 0.125 | 0.08 | 261 | 0 | 0.364 | 1 | 1 | cs | TRUE
16 | LV_6152-13_0_7_line_16 |  | 11 | 13 | 0.20901 | 0.125 | 0.08 | 261 | 0 | 0.364 | 1 | 1 | cs | TRUE
17 | LV_6152-13_0_7_line_17 |  | 11 | 14 | 0.030081 | 0.125 | 0.08 | 261 | 0 | 0.364 | 1 | 1 | cs | TRUE
18 | LV_6152-13_0_7_line_18 |  | 12 | 21 | 0.022658 | 0.125 | 0.08 | 261 | 0 | 0.364 | 1 | 1 | cs | TRUE
19 | LV_6152-13_0_7_line_19 |  | 13 | 22 | 0.012166 | 0.125 | 0.08 | 261 | 0 | 0.364 | 1 | 1 | cs | TRUE
20 | LV_6152-13_0_7_line_20 |  | 13 | 23 | 0.022531 | 0.125 | 0.08 | 261 | 0 | 0.364 | 1 | 1 | cs | TRUE
21 | LV_6152-13_0_7_line_21 |  | 13 | 15 | 0.078166 | 0.125 | 0.08 | 261 | 0 | 0.364 | 1 | 1 | cs | TRUE
22 | LV_6152-13_0_7_line_22 |  | 14 | 27 | 0.0002986 | 0.125 | 0.08 | 261 | 0 | 0.364 | 1 | 1 | cs | TRUE
23 | LV_6152-13_0_7_line_23 |  | 15 | 16 | 0.001524 | 0.125 | 0.08 | 261 | 0 | 0.364 | 1 | 1 | cs | TRUE
24 | LV_6152-13_0_7_line_24 |  | 15 | 17 | 0.032183 | 0.125 | 0.08 | 261 | 0 | 0.364 | 1 | 1 | cs | TRUE
25 | LV_6152-13_0_7_line_25 |  | 16 | 28 | 0.0051977 | 0.125 | 0.08 | 261 | 0 | 0.364 | 1 | 1 | cs | TRUE
26 | LV_6152-13_0_7_line_26 |  | 17 | 29 | 0.00053698 | 0.125 | 0.08 | 261 | 0 | 0.364 | 1 | 1 | cs | TRUE
27 | LV_6152-13_0_7_line_27 |  | 19 | 24 | 0.023736 | 0.125 | 0.08 | 261 | 0 | 0.364 | 1 | 1 | cs | TRUE
28 | LV_6152-13_0_7_line_28 |  | 20 | 30 | 0.013518 | 0.125 | 0.08 | 261 | 0 | 0.364 | 1 | 1 | cs | TRUE
29 | LV_6152-13_0_7_line_29 |  | 23 | 31 | 0.011719 | 0.125 | 0.08 | 261 | 0 | 0.364 | 1 | 1 | cs | TRUE
30 | LV_6152-13_0_7_line_30 |  | 24 | 25 | 0.022959 | 0.125 | 0.08 | 261 | 0 | 0.364 | 1 | 1 | cs | TRUE
31 | LV_6152-13_0_7_line_31 |  | 25 | 32 | 0.10712 | 0.125 | 0.08 | 261 | 0 | 0.364 | 1 | 1 | cs | TRUE
32 | LV_6152-13_0_7_line_32 |  | 25 | 33 | 0.025322 | 0.125 | 0.08 | 261 | 0 | 0.364 | 1 | 1 | cs | TRUE
33 | LV_6152-13_0_7_line_33 |  | 27 | 34 | 0.013162 | 0.125 | 0.08 | 261 | 0 | 0.364 | 1 | 1 | cs | TRUE
34 | LV_6152-13_0_7_line_34 |  | 27 | 35 | 0.029067 | 0.125 | 0.08 | 261 | 0 | 0.364 | 1 | 1 | cs | TRUE
35 | LV_6152-13_0_7_line_35 |  | 28 | 40 | 0.0081751 | 0.125 | 0.08 | 261 | 0 | 0.364 | 1 | 1 | cs | TRUE
36 | LV_6152-13_0_7_line_36 |  | 29 | 42 | 0.01998 | 0.125 | 0.08 | 261 | 0 | 0.364 | 1 | 1 | cs | TRUE
37 | LV_6152-13_0_7_line_37 |  | 30 | 46 | 0.0039292 | 0.125 | 0.08 | 261 | 0 | 0.364 | 1 | 1 | cs | TRUE
38 | LV_6152-13_0_7_line_38 |  | 30 | 45 | 0.022248 | 0.125 | 0.08 | 261 | 0 | 0.364 | 1 | 1 | cs | TRUE
39 | LV_6152-13_0_7_line_39 |  | 32 | 57 | 0.011825 | 0.125 | 0.08 | 261 | 0 | 0.364 | 1 | 1 | cs | TRUE
40 | LV_6152-13_0_7_line_40 |  | 35 | 36 | 0.031147 | 0.125 | 0.08 | 261 | 0 | 0.364 | 1 | 1 | cs | TRUE
41 | LV_6152-13_0_7_line_41 |  | 35 | 37 | 0.01232 | 0.125 | 0.08 | 261 | 0 | 0.364 | 1 | 1 | cs | TRUE
42 | LV_6152-13_0_7_line_42 |  | 36 | 38 | 0.017992 | 0.125 | 0.08 | 261 | 0 | 0.364 | 1 | 1 | cs | TRUE
43 | LV_6152-13_0_7_line_43 |  | 36 | 39 | 0.01401 | 0.125 | 0.08 | 261 | 0 | 0.364 | 1 | 1 | cs | TRUE
44 | LV_6152-13_0_7_line_44 |  | 38 | 43 | 0.028606 | 0.125 | 0.08 | 261 | 0 | 0.364 | 1 | 1 | cs | TRUE
45 | LV_6152-13_0_7_line_45 |  | 40 | 41 | 0.0063774 | 0.125 | 0.08 | 261 | 0 | 0.364 | 1 | 1 | cs | TRUE
46 | LV_6152-13_0_7_line_46 |  | 44 | 45 | 0.00095139 | 0.125 | 0.08 | 261 | 0 | 0.364 | 1 | 1 | cs | TRUE
47 | LV_6152-13_0_7_line_47 |  | 46 | 47 | 0.017251 | 0.125 | 0.08 | 261 | 0 | 0.364 | 1 | 1 | cs | TRUE
48 | LV_6152-13_0_7_line_48 |  | 47 | 54 | 0.015749 | 0.125 | 0.08 | 261 | 0 | 0.364 | 1 | 1 | cs | TRUE
49 | LV_6152-13_0_7_line_49 |  | 48 | 49 | 0.0027506 | 0.125 | 0.08 | 261 | 0 | 0.364 | 1 | 1 | cs | TRUE
50 | LV_6152-13_0_7_line_50 |  | 49 | 50 | 0.020897 | 0.125 | 0.08 | 261 | 0 | 0.364 | 1 | 1 | cs | TRUE
51 | LV_6152-13_0_7_line_51 |  | 50 | 51 | 0.0071004 | 0.125 | 0.08 | 261 | 0 | 0.364 | 1 | 1 | cs | TRUE
52 | LV_6152-13_0_7_line_52 |  | 51 | 52 | 0.010989 | 0.125 | 0.08 | 261 | 0 | 0.364 | 1 | 1 | cs | TRUE
53 | LV_6152-13_0_7_line_53 |  | 51 | 53 | 0.037642 | 0.125 | 0.08 | 261 | 0 | 0.364 | 1 | 1 | cs | TRUE
54 | LV_6152-13_0_7_line_54 |  | 53 | 54 | 0.00017495 | 0.125 | 0.08 | 261 | 0 | 0.364 | 1 | 1 | cs | TRUE
55 | LV_6152-13_0_7_line_55 |  | 54 | 56 | 0.024505 | 0.125 | 0.08 | 261 | 0 | 0.364 | 1 | 1 | cs | TRUE
56 | LV_6152-13_0_7_line_56 |  | 55 | 56 | 0.0015509 | 0.125 | 0.08 | 261 | 0 | 0.364 | 1 | 1 | cs | TRUE
57 | LV_6152-13_0_7_line_57 |  | 57 | 64 | 0.0193 | 0.125 | 0.08 | 261 | 0 | 0.364 | 1 | 1 | cs | TRUE
58 | LV_6152-13_0_7_line_58 |  | 58 | 59 | 0.016795 | 0.125 | 0.08 | 261 | 0 | 0.364 | 1 | 1 | cs | TRUE
59 | LV_6152-13_0_7_line_59 |  | 59 | 60 | 0.029624 | 0.125 | 0.08 | 261 | 0 | 0.364 | 1 | 1 | cs | TRUE
60 | LV_6152-13_0_7_line_60 |  | 60 | 64 | 0.021776 | 0.125 | 0.08 | 261 | 0 | 0.364 | 1 | 1 | cs | TRUE
61 | LV_6152-13_0_7_line_61 |  | 61 | 62 | 0.0068681 | 0.125 | 0.08 | 261 | 0 | 0.364 | 1 | 1 | cs | TRUE
62 | LV_6152-13_0_7_line_62 |  | 61 | 63 | 0.069652 | 0.125 | 0.08 | 261 | 0 | 0.364 | 1 | 1 | cs | TRUE
63 | LV_6152-13_0_7_line_63 |  | 62 | 65 | 0.019174 | 0.125 | 0.08 | 261 | 0 | 0.364 | 1 | 1 | cs | TRUE
64 | LV_6152-13_0_7_line_64 |  | 64 | 65 | 0.048855 | 0.125 | 0.08 | 261 | 0 | 0.364 | 1 | 1 | cs | TRUE

## trafo
| name | std_type | hv_bus | lv_bus | sn_mva | vn_hv_kv | vn_lv_kv | vk_percent | vkr_percent | pfe_kw | i0_percent | shift_degree | tap_side | tap_neutral | tap_min | tap_max | tap_step_percent | tap_step_degree | tap_pos | tap_phase_shifter | parallel | df | in_service
0 | LV_6152-13_0_7_trafo_1 | 0.63 MVA 20/0.4 kV | 66 | 1 | 0.63 | 20 | 0.4 | 6 | 1.206 | 1.65 | 0.2619 | 150 | hv | 0 | -2 | 2 | 2.5 | 0 | 0 | FALSE | 1 | 1 | TRUE

## line_geodata
| x0 | y0 | x1 | y1 | x2 | y2 | x3 | y3 | x4 | y4 | x5 | y5 | x6 | y6 | x7 | y7 | x8 | y8 | x9 | y9
0 | 2561777.7721 | 1125078.0784 | 2561761.8653 | 1125104.159 | 2561742.1238 | 1125092.7568
1 | 2561716.3176 | 1125072.8208 | 2561734.7169 | 1125088.4787 | 2561742.1238 | 1125092.7568
2 | 2561777.7721 | 1125078.0784 | 2561781.9882 | 1125070.7146
3 | 2561777.7721 | 1125078.0784 | 2561786.2503 | 1125083.9944 | 2561790.803 | 1125087.1671 | 2561792.0922 | 1125085.0246
4 | 2561680.7588 | 1125046.1774 | 2561698.5802 | 1125058.2148 | 2561716.3176 | 1125072.8208
5 | 2561781.9882 | 1125070.7146 | 2561762.362 | 1125059.3624
6 | 2561792.0922 | 1125085.0246 | 2561790.803 | 1125087.1671 | 2561776.7826 | 1125110.4789
7 | 2561792.0922 | 1125085.0246 | 2561820.036 | 1125104.3207
8 | 2561809.553 | 1125055.9882 | 2561792.0922 | 1125085.0246
9 | 2561680.7588 | 1125046.1774 | 2561689.2755 | 1125036.285 | 2561713.7995 | 1125028.2808 | 2561688.1152 | 1125000.819
10 | 2561787.6489 | 1124992.05 | 2561807.3214 | 1125004.2538 | 2561814.6632 | 1125008.4206 | 2561819.2979 | 1125011.1482 | 2561803.6079 | 1125037.4386
11 | 2561803.6079 | 1125037.4386 | 2561811.3296 | 1125041.9587 | 2561815.8713 | 1125044.6091 | 2561809.553 | 1125055.9882
12 | 2561803.6079 | 1125037.4386 | 2561766.2606 | 1125015.6196 | 2561776.8917 | 1124998.0797
13 | 2561787.6489 | 1124992.05 | 2561778.3125 | 1125007.6503 | 2561777.7262 | 1125008.7991 | 2561785.3843 | 1125013.0083
14 | 2561809.553 | 1125055.9882 | 2561825.2964 | 1125065.3676
15 | 2561761.1222 | 1125136.5135 | 2561776.7826 | 1125110.4789
16 | 2561761.1222 | 1125136.5135 | 2561748.1395 | 1125158.1067 | 2561746.6215 | 1125160.6287 | 2561717.7958 | 1125208.547 | 2561763.9541 | 1125245.184 | 2561771.3759 | 1125251.0733 | 2561787.444 | 1125263.8892 | 2561788.6603 | 1125264.8486 | 2561806.5345 | 1125279.265 | 2561815.4524 | 1125286.49
17 | 2561761.1222 | 1125136.5135 | 2561784.7411 | 1125155.1426
18 | 2561776.7826 | 1125110.4789 | 2561779.7725 | 1125112.7611 | 2561786.7458 | 1125119.6204 | 2561794.0756 | 1125125.0388
19 | 2561822.9766 | 1125276.9153 | 2561815.4524 | 1125286.49
20 | 2561815.4524 | 1125286.49 | 2561820.4646 | 1125290.4492 | 2561832.9932 | 1125300.6307
21 | 2561810.0715 | 1125226.7493 | 2561791.8142 | 1125260.1818 | 2561788.6603 | 1125264.8486 | 2561806.5345 | 1125279.265 | 2561815.4524 | 1125286.49
22 | 2561784.7411 | 1125155.1426 | 2561784.9756 | 1125155.3275
23 | 2561810.0715 | 1125226.7493 | 2561810.8064 | 1125225.4142
24 | 2561810.0715 | 1125226.7493 | 2561835.4284 | 1125246.567
25 | 2561813.3773 | 1125220.898 | 2561812.411 | 1125222.499 | 2561810.8064 | 1125225.4142
26 | 2561835.8515 | 1125246.8977 | 2561835.4284 | 1125246.567
27 | 2561671.9425 | 1124983.446 | 2561675.5675 | 1124987.4028 | 2561688.1152 | 1125000.819
28 | 2561831.1598 | 1125112.0021 | 2561820.036 | 1125104.3207
29 | 2561840.0176 | 1125291.237 | 2561832.9932 | 1125300.6307
30 | 2561671.9425 | 1124983.446 | 2561688.4296 | 1124967.4221
31 | 2561688.4296 | 1124967.4221 | 2561681.0485 | 1124960.7433 | 2561679.7975 | 1124950.6906 | 2561683.3063 | 1124942.4086 | 2561690.8003 | 1124934.0901 | 2561691.952 | 1124926.0899 | 2561703.3205 | 1124914.8787 | 2561722.0224 | 1124896.7619 | 2561716.9876 | 1124892.9586 | 2561708.6531 | 1124886.6639
32 | 2561688.4296 | 1124967.4221 | 2561706.5943 | 1124949.7793
33 | 2561784.9756 | 1125155.3275 | 2561793.1884 | 1125145.0428
34 | 2561807.8372 | 1125173.3586 | 2561784.9756 | 1125155.3275
35 | 2561818.8812 | 1125215.6546 | 2561818.8812 | 1125215.6546 | 2561816.5634 | 1125216.0361 | 2561815.6912 | 1125217.0644 | 2561813.3773 | 1125220.898
36 | 2561835.8515 | 1125246.8977 | 2561843.4127 | 1125252.8072 | 2561851.7681 | 1125258.9712
37 | 2561831.1598 | 1125112.0021 | 2561834.3921 | 1125114.236
38 | 2561831.1598 | 1125112.0021 | 2561823.3744 | 1125125.4137 | 2561819.7357 | 1125131.0877
39 | 2561708.6531 | 1124886.6639 | 2561699.9178 | 1124894.634
40 | 2561832.1191 | 1125192.9482 | 2561809.4176 | 1125174.6048 | 2561807.8372 | 1125173.3586
41 | 2561807.8372 | 1125173.3586 | 2561815.8444 | 1125163.996
42 | 2561832.1191 | 1125192.9482 | 2561846.1158 | 1125204.2535
43 | 2561832.1191 | 1125192.9482 | 2561838.3308 | 1125185.4496 | 2561841.0265 | 1125182.1349
44 | 2561868.5704 | 1125221.9745 | 2561855.7037 | 1125211.9977 | 2561846.1158 | 1125204.2535
45 | 2561824.3821 | 1125218.8659 | 2561820.7524 | 1125216.5766 | 2561818.8812 | 1125215.6546
46 | 2561819.2222 | 1125131.8886 | 2561819.7357 | 1125131.0877
47 | 2561848.5841 | 1125124.0442 | 2561834.3921 | 1125114.236
48 | 2561861.5404 | 1125132.9985 | 2561848.5841 | 1125124.0442
49 | 2561879.1818 | 1125182.0363 | 2561880.6063 | 1125179.6833
50 | 2561880.6063 | 1125179.6833 | 2561885.5946 | 1125171.4438 | 2561889.926 | 1125161.0451
51 | 2561892.6562 | 1125154.4906 | 2561889.926 | 1125161.0451
52 | 2561892.6562 | 1125154.4906 | 2561897.6035 | 1125144.678
53 | 2561892.6562 | 1125154.4906 | 2561861.6843 | 1125133.0979
54 | 2561861.5404 | 1125132.9985 | 2561861.6843 | 1125133.0979
55 | 2561861.5404 | 1125132.9985 | 2561853.0369 | 1125148.6713 | 2561849.6548 | 1125154.4253
56 | 2561848.8689 | 1125155.7623 | 2561849.6548 | 1125154.4253
57 | 2561685.6602 | 1124907.6427 | 2561697.1566 | 1124897.1532 | 2561699.9178 | 1124894.634
58 | 2561648.8946 | 1124943.5611 | 2561636.9364 | 1124955.3542
59 | 2561648.8946 | 1124943.5611 | 2561663.6565 | 1124928.9932 | 2561670.0322 | 1124922.8068
60 | 2561685.6602 | 1124907.6427 | 2561670.0322 | 1124922.8068
61 | 2561643.3714 | 1124865.3898 | 2561650.0938 | 1124866.797
62 | 2561643.3714 | 1124865.3898 | 2561617.475 | 1124839.5191 | 2561611.1314 | 1124842.0497 | 2561606.2002 | 1124837.5899 | 2561594.3473 | 1124850.1939 | 2561593.111 | 1124852.0936
63 | 2561668.7853 | 1124867.5183 | 2561665.0166 | 1124868.8763 | 2561661.102 | 1124869.1013 | 2561650.0938 | 1124866.797
64 | 2561685.6602 | 1124907.6427 | 2561665.5283 | 1124887.527 | 2561666.8761 | 1124875.201 | 2561667.3351 | 1124871.0182 | 2561668.7853 | 1124867.5183

## bus_geodata
| x | y | coords
0 | 2561742.1238 | 1125092.7568
1 | 2561777.7721 | 1125078.0784
2 | 2561716.3176 | 1125072.8208
3 | 2561781.9882 | 1125070.7146
4 | 2561792.0922 | 1125085.0246
5 | 2561680.7588 | 1125046.1774
6 | 2561762.362 | 1125059.3624
7 | 2561803.6079 | 1125037.4386
8 | 2561787.6489 | 1124992.05
9 | 2561809.553 | 1125055.9882
10 | 2561776.8917 | 1124998.0797
11 | 2561761.1222 | 1125136.5135
12 | 2561776.7826 | 1125110.4789
13 | 2561815.4524 | 1125286.49
14 | 2561784.7411 | 1125155.1426
15 | 2561810.0715 | 1125226.7493
16 | 2561810.8064 | 1125225.4142
17 | 2561835.4284 | 1125246.567
18 | 2561825.2964 | 1125065.3676
19 | 2561688.1152 | 1125000.819
20 | 2561820.036 | 1125104.3207
21 | 2561794.0756 | 1125125.0388
22 | 2561822.9766 | 1125276.9153
23 | 2561832.9932 | 1125300.6307
24 | 2561671.9425 | 1124983.446
25 | 2561688.4296 | 1124967.4221
26 | 2561785.3843 | 1125013.0083
27 | 2561784.9756 | 1125155.3275
28 | 2561813.3773 | 1125220.898
29 | 2561835.8515 | 1125246.8977
30 | 2561831.1598 | 1125112.0021
31 | 2561840.0176 | 1125291.237
32 | 2561708.6531 | 1124886.6639
33 | 2561706.5943 | 1124949.7793
34 | 2561793.1884 | 1125145.0428
35 | 2561807.8372 | 1125173.3586
36 | 2561832.1191 | 1125192.9482
37 | 2561815.8444 | 1125163.996
38 | 2561846.1158 | 1125204.2535
39 | 2561841.0265 | 1125182.1349
40 | 2561818.8812 | 1125215.6546
41 | 2561824.3821 | 1125218.8659
42 | 2561851.7681 | 1125258.9712
43 | 2561868.5704 | 1125221.9745
44 | 2561819.2222 | 1125131.8886
45 | 2561819.7357 | 1125131.0877
46 | 2561834.3921 | 1125114.236
47 | 2561848.5841 | 1125124.0442
48 | 2561879.1818 | 1125182.0363
49 | 2561880.6063 | 1125179.6833
50 | 2561889.926 | 1125161.0451
51 | 2561892.6562 | 1125154.4906
52 | 2561897.6035 | 1125144.678
53 | 2561861.6843 | 1125133.0979
54 | 2561861.5404 | 1125132.9985
55 | 2561848.8689 | 1125155.7623
56 | 2561849.6548 | 1125154.4253
57 | 2561699.9178 | 1124894.634
58 | 2561636.9364 | 1124955.3542
59 | 2561648.8946 | 1124943.5611
60 | 2561670.0322 | 1124922.8068
61 | 2561643.3714 | 1124865.3898
62 | 2561650.0938 | 1124866.797
63 | 2561593.111 | 1124852.0936
64 | 2561685.6602 | 1124907.6427
65 | 2561668.7853 | 1124867.5183
66 | 2561781.9882 | 1125070.7146

## line_std_types
| c_nf_per_km | r_ohm_per_km | x_ohm_per_km | max_i_ka | type | q_mm2 | alpha | voltage_rating
NAYY 4x50 SE | 210 | 0.642 | 0.083 | 0.142 | cs | 50 | 0.00403 | LV
NAYY 4x120 SE | 264 | 0.225 | 0.08 | 0.242 | cs | 120 | 0.00403 | LV
NAYY 4x150 SE | 261 | 0.208 | 0.08 | 0.27 | cs | 150 | 0.00403 | LV
NA2XS2Y 1x95 RM/25 12/20 kV | 216 | 0.313 | 0.132 | 0.252 | cs | 95 | 0.00403 | MV
NA2XS2Y 1x185 RM/25 12/20 kV | 273 | 0.161 | 0.117 | 0.362 | cs | 185 | 0.00403 | MV
NA2XS2Y 1x240 RM/25 12/20 kV | 304 | 0.122 | 0.112 | 0.421 | cs | 240 | 0.00403 | MV
NA2XS2Y 1x95 RM/25 6/10 kV | 315 | 0.313 | 0.123 | 0.249 | cs | 95 | 0.00403 | MV
NA2XS2Y 1x185 RM/25 6/10 kV | 406 | 0.161 | 0.11 | 0.358 | cs | 185 | 0.00403 | MV
NA2XS2Y 1x240 RM/25 6/10 kV | 456 | 0.122 | 0.105 | 0.416 | cs | 240 | 0.00403 | MV
NA2XS2Y 1x150 RM/25 12/20 kV | 250 | 0.206 | 0.116 | 0.319 | cs | 150 | 0.00403 | MV
NA2XS2Y 1x120 RM/25 12/20 kV | 230 | 0.253 | 0.119 | 0.283 | cs | 120 | 0.00403 | MV
NA2XS2Y 1x70 RM/25 12/20 kV | 190 | 0.443 | 0.132 | 0.22 | cs | 70 | 0.00403 | MV
NA2XS2Y 1x150 RM/25 6/10 kV | 360 | 0.206 | 0.11 | 0.315 | cs | 150 | 0.00403 | MV
NA2XS2Y 1x120 RM/25 6/10 kV | 340 | 0.253 | 0.113 | 0.28 | cs | 120 | 0.00403 | MV
NA2XS2Y 1x70 RM/25 6/10 kV | 280 | 0.443 | 0.123 | 0.217 | cs | 70 | 0.00403 | MV
N2XS(FL)2Y 1x120 RM/35 64/110 kV | 112 | 0.153 | 0.166 | 0.366 | cs | 120 | 0.00393 | HV
N2XS(FL)2Y 1x185 RM/35 64/110 kV | 125 | 0.099 | 0.156 | 0.457 | cs | 185 | 0.00393 | HV
N2XS(FL)2Y 1x240 RM/35 64/110 kV | 135 | 0.075 | 0.149 | 0.526 | cs | 240 | 0.00393 | HV
N2XS(FL)2Y 1x300 RM/35 64/110 kV | 144 | 0.06 | 0.144 | 0.588 | cs | 300 | 0.00393 | HV
15-AL1/3-ST1A 0.4 | 11 | 1.8769 | 0.35 | 0.105 | ol | 16 | 0.00403 | LV
24-AL1/4-ST1A 0.4 | 11.25 | 1.2012 | 0.335 | 0.14 | ol | 24 | 0.00403 | LV
48-AL1/8-ST1A 0.4 | 12.2 | 0.5939 | 0.3 | 0.21 | ol | 48 | 0.00403 | LV
94-AL1/15-ST1A 0.4 | 13.2 | 0.306 | 0.29 | 0.35 | ol | 94 | 0.00403 | LV
34-AL1/6-ST1A 10.0 | 9.7 | 0.8342 | 0.36 | 0.17 | ol | 34 | 0.00403 | MV
48-AL1/8-ST1A 10.0 | 10.1 | 0.5939 | 0.35 | 0.21 | ol | 48 | 0.00403 | MV
70-AL1/11-ST1A 10.0 | 10.4 | 0.4132 | 0.339 | 0.29 | ol | 70 | 0.00403 | MV
94-AL1/15-ST1A 10.0 | 10.75 | 0.306 | 0.33 | 0.35 | ol | 94 | 0.00403 | MV
122-AL1/20-ST1A 10.0 | 11.1 | 0.2376 | 0.323 | 0.41 | ol | 122 | 0.00403 | MV
149-AL1/24-ST1A 10.0 | 11.25 | 0.194 | 0.315 | 0.47 | ol | 149 | 0.00403 | MV
34-AL1/6-ST1A 20.0 | 9.15 | 0.8342 | 0.382 | 0.17 | ol | 34 | 0.00403 | MV
48-AL1/8-ST1A 20.0 | 9.5 | 0.5939 | 0.372 | 0.21 | ol | 48 | 0.00403 | MV
70-AL1/11-ST1A 20.0 | 9.7 | 0.4132 | 0.36 | 0.29 | ol | 70 | 0.00403 | MV
94-AL1/15-ST1A 20.0 | 10 | 0.306 | 0.35 | 0.35 | ol | 94 | 0.00403 | MV
122-AL1/20-ST1A 20.0 | 10.3 | 0.2376 | 0.344 | 0.41 | ol | 122 | 0.00403 | MV
149-AL1/24-ST1A 20.0 | 10.5 | 0.194 | 0.337 | 0.47 | ol | 149 | 0.00403 | MV
184-AL1/30-ST1A 20.0 | 10.75 | 0.1571 | 0.33 | 0.535 | ol | 184 | 0.00403 | MV
243-AL1/39-ST1A 20.0 | 11 | 0.1188 | 0.32 | 0.645 | ol | 243 | 0.00403 | MV
48-AL1/8-ST1A 110.0 | 8 | 0.5939 | 0.46 | 0.21 | ol | 48 | 0.00403 | HV
70-AL1/11-ST1A 110.0 | 8.4 | 0.4132 | 0.45 | 0.29 | ol | 70 | 0.00403 | HV
94-AL1/15-ST1A 110.0 | 8.65 | 0.306 | 0.44 | 0.35 | ol | 94 | 0.00403 | HV
122-AL1/20-ST1A 110.0 | 8.5 | 0.2376 | 0.43 | 0.41 | ol | 122 | 0.00403 | HV
149-AL1/24-ST1A 110.0 | 8.75 | 0.194 | 0.41 | 0.47 | ol | 149 | 0.00403 | HV
184-AL1/30-ST1A 110.0 | 8.8 | 0.1571 | 0.4 | 0.535 | ol | 184 | 0.00403 | HV
243-AL1/39-ST1A 110.0 | 9 | 0.1188 | 0.39 | 0.645 | ol | 243 | 0.00403 | HV
305-AL1/39-ST1A 110.0 | 9.2 | 0.0949 | 0.38 | 0.74 | ol | 305 | 0.00403 | HV
490-AL1/64-ST1A 110.0 | 9.75 | 0.059 | 0.37 | 0.96 | ol | 490 | 0.00403 | HV
679-AL1/86-ST1A 110.0 | 9.95 | 0.042 | 0.36 | 1.15 | ol | 679 | 0.00403 | HV
490-AL1/64-ST1A 220.0 | 10 | 0.059 | 0.285 | 0.96 | ol | 490 | 0.00403 | HV
679-AL1/86-ST1A 220.0 | 11.7 | 0.042 | 0.275 | 1.15 | ol | 679 | 0.00403 | HV
490-AL1/64-ST1A 380.0 | 11 | 0.059 | 0.253 | 0.96 | ol | 490 | 0.00403 | HV
679-AL1/86-ST1A 380.0 | 14.6 | 0.042 | 0.25 | 1.15 | ol | 679 | 0.00403 | HV

## trafo_std_types
| i0_percent | pfe_kw | vkr_percent | sn_mva | vn_lv_kv | vn_hv_kv | vk_percent | shift_degree | vector_group | tap_side | tap_neutral | tap_min | tap_max | tap_step_degree | tap_step_percent | tap_phase_shifter
160 MVA 380/110 kV | 0.06 | 60 | 0.25 | 160 | 110 | 380 | 12.2 | 0 | Yy0 | hv | 0 | -9 | 9 | 0 | 1.5 | FALSE
100 MVA 220/110 kV | 0.06 | 55 | 0.26 | 100 | 110 | 220 | 12 | 0 | Yy0 | hv | 0 | -9 | 9 | 0 | 1.5 | FALSE
63 MVA 110/20 kV | 0.04 | 22 | 0.32 | 63 | 20 | 110 | 18 | 150 | YNd5 | hv | 0 | -9 | 9 | 0 | 1.5 | FALSE
40 MVA 110/20 kV | 0.05 | 18 | 0.34 | 40 | 20 | 110 | 16.2 | 150 | YNd5 | hv | 0 | -9 | 9 | 0 | 1.5 | FALSE
25 MVA 110/20 kV | 0.07 | 14 | 0.41 | 25 | 20 | 110 | 12 | 150 | YNd5 | hv | 0 | -9 | 9 | 0 | 1.5 | FALSE
63 MVA 110/10 kV | 0.04 | 22 | 0.32 | 63 | 10 | 110 | 18 | 150 | YNd5 | hv | 0 | -9 | 9 | 0 | 1.5 | FALSE
40 MVA 110/10 kV | 0.05 | 18 | 0.34 | 40 | 10 | 110 | 16.2 | 150 | YNd5 | hv | 0 | -9 | 9 | 0 | 1.5 | FALSE
25 MVA 110/10 kV | 0.07 | 14 | 0.41 | 25 | 10 | 110 | 12 | 150 | YNd5 | hv | 0 | -9 | 9 | 0 | 1.5 | FALSE
0.25 MVA 20/0.4 kV | 0.32 | 0.8 | 1.44 | 0.25 | 0.4 | 20 | 6 | 150 | Yzn5 | hv | 0 | -2 | 2 | 0 | 2.5 | FALSE
0.4 MVA 20/0.4 kV | 0.3375 | 1.35 | 1.425 | 0.4 | 0.4 | 20 | 6 | 150 | Dyn5 | hv | 0 | -2 | 2 | 0 | 2.5 | FALSE
0.63 MVA 20/0.4 kV | 0.2619 | 1.65 | 1.206 | 0.63 | 0.4 | 20 | 6 | 150 | Dyn5 | hv | 0 | -2 | 2 | 0 | 2.5 | FALSE
0.25 MVA 10/0.4 kV | 0.24 | 0.6 | 1.2 | 0.25 | 0.4 | 10 | 4 | 150 | Dyn5 | hv | 0 | -2 | 2 | 0 | 2.5 | FALSE
0.4 MVA 10/0.4 kV | 0.2375 | 0.95 | 1.325 | 0.4 | 0.4 | 10 | 4 | 150 | Dyn5 | hv | 0 | -2 | 2 | 0 | 2.5 | FALSE
0.63 MVA 10/0.4 kV | 0.1873 | 1.18 | 1.0794 | 0.63 | 0.4 | 10 | 4 | 150 | Dyn5 | hv | 0 | -2 | 2 | 0 | 2.5 | FALSE

## trafo3w_std_types
| sn_hv_mva | sn_mv_mva | sn_lv_mva | vn_hv_kv | vn_mv_kv | vn_lv_kv | vk_hv_percent | vk_mv_percent | vk_lv_percent | vkr_hv_percent | vkr_mv_percent | vkr_lv_percent | pfe_kw | i0_percent | shift_mv_degree | shift_lv_degree | vector_group | tap_side | tap_neutral | tap_min | tap_max | tap_step_percent
63/25/38 MVA 110/20/10 kV | 63 | 25 | 38 | 110 | 20 | 10 | 10.4 | 10.4 | 10.4 | 0.28 | 0.32 | 0.35 | 35 | 0.89 | 0 | 0 | YN0yn0yn0 | hv | 0 | -10 | 10 | 1.2
63/25/38 MVA 110/10/10 kV | 63 | 25 | 38 | 110 | 10 | 10 | 10.4 | 10.4 | 10.4 | 0.28 | 0.32 | 0.35 | 35 | 0.89 | 0 | 0 | YN0yn0yn0 | hv | 0 | -10 | 10 | 1.2

## fuse_std_types
| fuse_type | i_rated_a | t_avg | t_min | t_total | x_avg | x_min | x_total
HV 100A | HV 100A | 100 | 0 | [10.0, 3.64, 0.854, 0.281, 0.1, 0.0531, 0.022, 0.01] | [10.0, 4.267, 1.21, 0.403, 0.1, 0.058, 0.022, 0.01] | 0 | [300.0, 350.0, 450.0, 550.0, 700.0, 850.0, 1200.0, 1752.0] | [600.0, 700.0, 900.0, 1150.0, 1665.0, 2000.0, 3000.0, 4313.0]
HV 10A | HV 10A | 10 | 0 | [10.0, 1675.0, 0.344, 0.156, 0.1, 0.0417, 0.0171, 0.01] | [10.0, 1.3, 0.3, 0.155, 0.1, 0.0555, 0.023, 0.01] | 0 | [30.0, 32.0, 35.0, 37.0, 39.0, 50.0, 70.0, 88.0] | [60.0, 70.0, 80.0, 87.0, 94.0, 110.0, 150.0, 216.0]
HV 125A | HV 125A | 125 | 0 | [10.0, 1.82, 0.344, 0.1, 0.0467, 0.0269, 0.01] | [10.0, 2.478, 0.426, 0.1, 0.0427, 0.0211, 0.01] | 0 | [375.0, 500.0, 700.0, 925.0, 1200.0, 1500.0, 2341.0] | [750.0, 1000.0, 1500.0, 2200.0, 3000.0, 4000.0, 5765.0]
HV 160A | HV 160A | 160 | 0 | [10.0, 4.15, 1.03, 0.198, 0.1, 0.051, 0.0172, 0.01] | [10.0, 2.3, 0.734, 0.274, 0.1, 0.046, 0.0177, 0.01] | 0 | [480.0, 550.0, 700.0, 1000.0, 1260.0, 1600.0, 2500.0, 3227.0] | [960.0, 1300.0, 1700.0, 2200.0, 2996.0, 4000.0, 6000.0, 7946.0]
HV 16A | HV 16A | 16 | 0 | [10.0, 0.352, 0.164, 0.1, 0.0649, 0.0342, 0.01] | [10.0, 2.34, 0.722, 0.181, 0.1, 0.055, 0.0296, 0.01] | 0 | [48.0, 60.0, 65.0, 71.0, 80.0, 100.0, 162.0] | [96.0, 110.0, 125.0, 150.0, 168.0, 200.0, 250.0, 398.0]
HV 200A | HV 200A | 200 | 0 | [10.0, 4.267, 1.21, 0.403, 0.1, 0.058, 0.022, 0.01] | [10.0, 3.73, 1.654, 0.328, 0.1, 0.0531, 0.019, 0.01] | 0 | [600.0, 700.0, 900.0, 1150.0, 1665.0, 2000.0, 3000.0, 4313.0] | [1200.0, 1500.0, 1800.0, 2700.0, 3960.0, 5000.0, 7500.0, 10620.0]
HV 20A | HV 20A | 20 | 0 | [10.0, 1.3, 0.3, 0.155, 0.1, 0.0555, 0.023, 0.01] | [10.0, 1.3, 0.161, 0.1, 0.0611, 0.0399, 0.0141, 0.01] | 0 | [60.0, 70.0, 80.0, 87.0, 94.0, 110.0, 150.0, 216.0] | [120.0, 150.0, 200.0, 223.0, 260.0, 300.0, 450.0, 532.0]
HV 25A | HV 25A | 25 | 0 | [10.0, 2.512, 0.833, 0.299, 0.1, 0.0372, 0.0223, 0.01] | [10.0, 3.125, 0.597, 0.198, 0.1, 0.0378, 0.022, 0.01] | 0 | [75.0, 82.0, 90.0, 100.0, 124.0, 170.0, 200.0, 289.0] | [150.0, 170.0, 210.0, 250.0, 294.0, 400.0, 500.0, 711.0]
HV 31.5A | HV 31.5A | 31.5 | 0 | [10.0, 2.34, 0.722, 0.181, 0.1, 0.055, 0.0296, 0.01] | [10.0, 2.84, 0.368, 0.164, 0.1, 0.0621, 0.0378, 0.0195, 0.01] | 0 | [95.0, 110.0, 125.0, 150.0, 165.0, 200.0, 250.0, 390.0] | [189.0, 220.0, 300.0, 350.0, 393.0, 450.0, 530.0, 700.0, 960.0]
HV 40A | HV 40A | 40 | 0 | [10.0, 1.3, 0.161, 0.1, 0.0611, 0.0399, 0.0141, 0.01] | [10.0, 2.05, 0.369, 0.198, 0.1, 0.051, 0.0298, 0.01] | 0 | [120.0, 150.0, 200.0, 223.0, 260.0, 300.0, 450.0, 532.0] | [240.0, 300.0, 400.0, 450.0, 530.0, 650.0, 800.0, 1311.0]
HV 50A | HV 50A | 50 | 0 | [10.0, 3.215, 0.597, 0.198, 0.1, 0.0378, 0.022, 0.01] | [10.0, 3.64, 0.854, 0.281, 0.1, 0.0531, 0.022, 0.01] | 0 | [150.0, 170.0, 210.0, 250.0, 294.0, 400.0, 500.0, 711.0] | [300.0, 350.0, 450.0, 550.0, 700.0, 850.0, 1200.0, 1752.0]
HV 6.3A | HV 6.3A | 6.3 | 0 | [10.0, 1.39, 0.344, 0.168, 0.1, 0.056, 0.0263, 0.01] | [10.0, 1.711, 0.516, 0.198, 0.1, 0.0634, 0.0303, 0.01] | 0 | [19.0, 19.5, 20.4, 20.8, 22.0, 25.0, 32.0, 48.0] | [38.0, 40.0, 43.0, 48.0, 53.0, 60.0, 75.0, 118.0]
HV 63A | HV 63A | 63 | 0 | [10.0, 2.84, 0.368, 0.164, 0.1, 0.0621, 0.0378, 0.0195, 0.01] | [10.0, 1.82, 0.344, 0.1, 0.0467, 0.0269, 0.01] | 0 | [189.0, 220.0, 300.0, 350.0, 393.0, 450.0, 530.0, 700.0, 961.0] | [378.0, 500.0, 700.0, 934.0, 1200.0, 1500.0, 2366.0]
HV 80A | HV 80A | 80 | 0 | [10.0, 2.05, 0.369, 0.198, 0.1, 0.051, 0.0298, 0.01] | [10.0, 4.15, 1.03, 0.198, 0.1, 0.051, 0.0172, 0.01] | 0 | [240.0, 300.0, 400.0, 450.0, 530.0, 650.0, 800.0, 1311.0] | [480.0, 550.0, 700.0, 1000.0, 1260.0, 1600.0, 2500.0, 3227.0]
Siemens NH-1-100 | Siemens NH-1-100 | 100 | [5400.0, 2000.0, 400.0, 20.0, 1.0, 0.2, 0.012, 0.004] | 0 | 0 | [150.0, 190.0, 250.0, 430.0, 900.0, 1250.0, 2700.0, 3600.0] | 0 | 0
Siemens NH-1-125 | Siemens NH-1-125 | 125 | [4800.0, 120.0, 7.0, 0.1, 0.004] | 0 | 0 | [180.0, 400.0, 740.0, 2000.0, 4250.0] | 0 | 0
Siemens NH-1-16 | Siemens NH-1-16 | 16 | [4000.0, 400.0, 2.0, 0.1, 0.04, 0.01] | 0 | 0 | [26.0, 35.0, 75.0, 150.0, 200.0, 300.0] | 0 | 0
Siemens NH-1-160 | Siemens NH-1-160 | 160 | [4800.0, 120.0, 7.0, 0.1, 0.004] | 0 | 0 | [210.0, 500.0, 900.0, 2300.0, 5000.0] | 0 | 0
Siemens NH-1-25 | Siemens NH-1-25 | 25 | [4000.0, 1000.0, 10.0, 0.2, 0.02, 0.01] | 0 | 0 | [40.0, 50.0, 100.0, 210.0, 400.0, 500.0] | 0 | 0
Siemens NH-1-50 | Siemens NH-1-50 | 50 | [4000.0, 40.0, 4.0, 1.0, 0.02, 0.01] | 0 | 0 | [86.0, 200.0, 300.0, 400.0, 1000.0, 1280.0] | 0 | 0
Siemens NH-1-63 | Siemens NH-1-63 | 63 | [4000.0, 100.0, 10.0, 2.0, 0.04, 0.01] | 0 | 0 | [100.0, 200.0, 300.0, 400.0, 1000.0, 1500.0] | 0 | 0
Siemens NH-1-80 | Siemens NH-1-80 | 80 | [4800.0, 120.0, 7.0, 0.1, 0.01] | 0 | 0 | [150.58, 250.0, 450.0, 1150.0, 2470.0] | 0 | 0
Siemens NH-2-1000 | Siemens NH-2-1000 | 1000 | [4800.0, 120.0, 7.0, 0.1, 0.004] | 0 | 0 | [1900.0, 3500.0, 8400.0, 24000.0, 52000.0] | 0 | 0
Siemens NH-2-200 | Siemens NH-2-200 | 200 | [4800.0, 120.0, 7.0, 0.1, 0.004] | 0 | 0 | [280.0, 650.0, 1200.0, 3000.0, 7000.0] | 0 | 0
Siemens NH-2-224 | Siemens NH-2-224 | 224 | [4800.0, 120.0, 7.0, 0.2, 0.04, 0.004] | 0 | 0 | [400.0, 750.0, 1453.0, 3025.0, 4315.0, 7600.0] | 0 | 0
Siemens NH-2-250 | Siemens NH-2-250 | 250 | [4800.0, 120.0, 7.0, 0.1, 0.004] | 0 | 0 | [450.0, 800.0, 1650.0, 4000.0, 8500.0] | 0 | 0
Siemens NH-2-315 | Siemens NH-2-315 | 315 | [4800.0, 120.0, 7.0, 0.1, 0.004] | 0 | 0 | [550.0, 920.0, 1900.0, 5000.0, 11000.0] | 0 | 0
Siemens NH-2-355 | Siemens NH-2-355 | 355 | [4800.0, 120.0, 6.0, 0.1, 0.004] | 0 | 0 | [650.0, 1116.27, 2350.0, 5840.0, 12790.0] | 0 | 0
Siemens NH-2-400 | Siemens NH-2-400 | 400 | [4800.0, 120.0, 7.0, 0.1, 0.004] | 0 | 0 | [720.0, 1350.0, 2800.0, 6500.0, 15000.0] | 0 | 0
Siemens NH-2-425 | Siemens NH-2-425 | 425 | [4800.0, 120.0, 7.0, 0.1, 0.004] | 0 | 0 | [850.0, 1500.0, 3050.0, 7500.0, 16500.0] | 0 | 0
Siemens NH-2-630 | Siemens NH-2-630 | 630 | [4800.0, 120.0, 7.0, 0.1, 0.004] | 0 | 0 | [1200.0, 2000.0, 4800.0, 12000.0, 26000.0] | 0 | 0

## dtypes
| element | column | dtype
0 | bus | name | object
1 | bus | vn_kv | float64
2 | bus | type | object
3 | bus | zone | object
4 | bus | in_service | bool
5 | load | name | object
6 | load | bus | uint32
7 | load | p_mw | float64
8 | load | q_mvar | float64
9 | load | const_z_percent | float64
10 | load | const_i_percent | float64
11 | load | sn_mva | float64
12 | load | scaling | float64
13 | load | in_service | bool
14 | load | type | object
15 | ext_grid | name | object
16 | ext_grid | bus | uint32
17 | ext_grid | vm_pu | float64
18 | ext_grid | va_degree | float64
19 | ext_grid | slack_weight | float64
20 | ext_grid | in_service | bool
21 | line | name | object
22 | line | std_type | object
23 | line | from_bus | uint32
24 | line | to_bus | uint32
25 | line | length_km | float64
26 | line | r_ohm_per_km | float64
27 | line | x_ohm_per_km | float64
28 | line | c_nf_per_km | float64
29 | line | g_us_per_km | float64
30 | line | max_i_ka | float64
31 | line | df | float64
32 | line | parallel | uint32
33 | line | type | object
34 | line | in_service | bool
35 | trafo | name | object
36 | trafo | std_type | object
37 | trafo | hv_bus | uint32
38 | trafo | lv_bus | uint32
39 | trafo | sn_mva | float64
40 | trafo | vn_hv_kv | float64
41 | trafo | vn_lv_kv | float64
42 | trafo | vk_percent | float64
43 | trafo | vkr_percent | float64
44 | trafo | pfe_kw | float64
45 | trafo | i0_percent | float64
46 | trafo | shift_degree | float64
47 | trafo | tap_side | object
48 | trafo | tap_neutral | int32
49 | trafo | tap_min | int32
50 | trafo | tap_max | int32
51 | trafo | tap_step_percent | float64
52 | trafo | tap_step_degree | float64
53 | trafo | tap_pos | int32
54 | trafo | tap_phase_shifter | bool
55 | trafo | parallel | uint32
56 | trafo | df | float64
57 | trafo | in_service | bool
58 | line_geodata | coords | object
59 | bus_geodata | x | float64
60 | bus_geodata | y | float64
61 | bus_geodata | coords | object

## parameters
| version | format_version | converged | OPF_converged | name | f_hz | sn_mva
0 | 2.14.6 | 2.14.0 | FALSE | FALSE |  | 50 | 1