## bus
| name | vn_kv | type | zone | in_service
0 | bus_LV_6152-14_0_7_node_0 | 0.4 | n |  | TRUE
1 | bus_LV_6152-14_0_7_node_1 | 0.4 | n |  | TRUE
2 | bus_LV_6152-14_0_7_node_2 | 0.4 | n |  | TRUE
3 | bus_LV_6152-14_0_7_node_3 | 0.4 | n |  | TRUE
4 | bus_LV_6152-14_0_7_node_5 | 0.4 | n |  | TRUE
5 | bus_LV_6152-14_0_7_node_6 | 0.4 | n |  | TRUE
6 | bus_LV_6152-14_0_7_node_4 | 0.4 | n |  | TRUE
7 | bus_LV_6152-14_0_7_node_13 | 0.4 | n |  | TRUE
8 | bus_LV_6152-14_0_7_node_9 | 0.4 | n |  | TRUE
9 | bus_LV_6152-14_0_7_node_75 | 0.4 | n |  | TRUE
10 | bus_LV_6152-14_0_7_node_62 | 0.4 | n |  | TRUE
11 | bus_LV_6152-14_0_7_node_55 | 0.4 | n |  | TRUE
12 | bus_LV_6152-14_0_7_node_54 | 0.4 | n |  | TRUE
13 | bus_LV_6152-14_0_7_node_27 | 0.4 | n |  | TRUE
14 | bus_LV_6152-14_0_7_node_8 | 0.4 | n |  | TRUE
15 | bus_LV_6152-14_0_7_node_63 | 0.4 | n |  | TRUE
16 | bus_LV_6152-14_0_7_node_61 | 0.4 | n |  | TRUE
17 | bus_LV_6152-14_0_7_node_39 | 0.4 | n |  | TRUE
18 | bus_LV_6152-14_0_7_node_53 | 0.4 | n |  | TRUE
19 | bus_LV_6152-14_0_7_node_14 | 0.4 | n |  | TRUE
20 | bus_LV_6152-14_0_7_node_33 | 0.4 | n |  | TRUE
21 | bus_LV_6152-14_0_7_node_35 | 0.4 | n |  | TRUE
22 | bus_LV_6152-14_0_7_node_38 | 0.4 | n |  | TRUE
23 | bus_LV_6152-14_0_7_node_10 | 0.4 | n |  | TRUE
24 | bus_LV_6152-14_0_7_node_11 | 0.4 | n |  | TRUE
25 | bus_LV_6152-14_0_7_node_12 | 0.4 | n |  | TRUE
26 | bus_LV_6152-14_0_7_node_15 | 0.4 | n |  | TRUE
27 | bus_LV_6152-14_0_7_node_28 | 0.4 | n |  | TRUE
28 | bus_LV_6152-14_0_7_node_30 | 0.4 | n |  | TRUE
29 | bus_LV_6152-14_0_7_node_31 | 0.4 | n |  | TRUE
30 | bus_LV_6152-14_0_7_node_25 | 0.4 | n |  | TRUE
31 | bus_LV_6152-14_0_7_node_34 | 0.4 | n |  | TRUE
32 | bus_LV_6152-14_0_7_node_37 | 0.4 | n |  | TRUE
33 | bus_LV_6152-14_0_7_node_18 | 0.4 | n |  | TRUE
34 | bus_LV_6152-14_0_7_node_19 | 0.4 | n |  | TRUE
35 | bus_LV_6152-14_0_7_node_21 | 0.4 | n |  | TRUE
36 | bus_LV_6152-14_0_7_node_73 | 0.4 | n |  | TRUE
37 | bus_LV_6152-14_0_7_node_72 | 0.4 | n |  | TRUE
38 | bus_LV_6152-14_0_7_node_22 | 0.4 | n |  | TRUE
39 | bus_LV_6152-14_0_7_node_26 | 0.4 | n |  | TRUE
40 | bus_LV_6152-14_0_7_node_23 | 0.4 | n |  | TRUE
41 | bus_LV_6152-14_0_7_node_74 | 0.4 | n |  | TRUE
42 | bus_LV_6152-14_0_7_node_40 | 0.4 | n |  | TRUE
43 | bus_LV_6152-14_0_7_node_36 | 0.4 | n |  | TRUE
44 | bus_LV_6152-14_0_7_node_24 | 0.4 | n |  | TRUE
45 | bus_LV_6152-14_0_7_node_29 | 0.4 | n |  | TRUE
46 | bus_LV_6152-14_0_7_node_32 | 0.4 | n |  | TRUE
47 | bus_LV_6152-14_0_7_node_51 | 0.4 | n |  | TRUE
48 | bus_LV_6152-14_0_7_node_50 | 0.4 | n |  | TRUE
49 | bus_LV_6152-14_0_7_node_41 | 0.4 | n |  | TRUE
50 | bus_LV_6152-14_0_7_node_42 | 0.4 | n |  | TRUE
51 | bus_LV_6152-14_0_7_node_43 | 0.4 | n |  | TRUE
52 | bus_LV_6152-14_0_7_node_44 | 0.4 | n |  | TRUE
53 | bus_LV_6152-14_0_7_node_52 | 0.4 | n |  | TRUE
54 | bus_LV_6152-14_0_7_node_49 | 0.4 | n |  | TRUE
55 | bus_LV_6152-14_0_7_node_45 | 0.4 | n |  | TRUE
56 | bus_LV_6152-14_0_7_node_46 | 0.4 | n |  | TRUE
57 | bus_LV_6152-14_0_7_node_47 | 0.4 | n |  | TRUE
58 | bus_LV_6152-14_0_7_node_76 | 0.4 | n |  | TRUE
59 | bus_LV_6152-14_0_7_node_56 | 0.4 | n |  | TRUE
60 | bus_LV_6152-14_0_7_node_57 | 0.4 | n |  | TRUE
61 | bus_LV_6152-14_0_7_node_60 | 0.4 | n |  | TRUE
62 | bus_LV_6152-14_0_7_node_58 | 0.4 | n |  | TRUE
63 | bus_LV_6152-14_0_7_node_64 | 0.4 | n |  | TRUE
64 | bus_LV_6152-14_0_7_node_65 | 0.4 | n |  | TRUE
65 | bus_LV_6152-14_0_7_node_70 | 0.4 | n |  | TRUE
66 | bus_LV_6152-14_0_7_node_69 | 0.4 | n |  | TRUE
67 | bus_LV_6152-14_0_7_node_66 | 0.4 | n |  | TRUE
68 | bus_LV_6152-14_0_7_node_67 | 0.4 | n |  | TRUE
69 | bus_LV_6152-14_0_7_node_71 | 0.4 | n |  | TRUE
70 | bus_MV_192_0_node_123 | 20 | n |  | TRUE

## load
| name | bus | p_mw | q_mvar | const_z_percent | const_i_percent | sn_mva | scaling | in_service | type
0 | LV_6152-14_0_7_load_0 | 0 | 0.018224 | 0.0045673 | 0 | 0 |  | 1 | TRUE | wye
1 | LV_6152-14_0_7_load_3 | 3 | 0.0086588 | 0.0021701 | 0 | 0 |  | 1 | TRUE | wye
2 | LV_6152-14_0_7_load_13 | 7 | 0.0026317 | 0.00065956 | 0 | 0 |  | 1 | TRUE | wye
3 | LV_6152-14_0_7_load_9 | 8 | 0.0093757 | 0.0023498 | 0 | 0 |  | 1 | TRUE | wye
4 | LV_6152-14_0_7_load_75 | 9 | 0.015625 | 0.0039161 | 0 | 0 |  | 1 | TRUE | wye
5 | LV_6152-14_0_7_load_55 | 11 | 0.011986 | 0.0030039 | 0 | 0 |  | 1 | TRUE | wye
6 | LV_6152-14_0_7_load_54 | 12 | 0.090846 | 0.022768 | 0 | 0 |  | 1 | TRUE | wye
7 | LV_6152-14_0_7_load_8 | 14 | 0.0028526 | 0.00071492 | 0 | 0 |  | 1 | TRUE | wye
8 | LV_6152-14_0_7_load_63 | 15 | 0.0034126 | 0.00085527 | 0 | 0 |  | 1 | TRUE | wye
9 | LV_6152-14_0_7_load_53 | 18 | 0.0073794 | 0.0018494 | 0 | 0 |  | 1 | TRUE | wye
10 | LV_6152-14_0_7_load_33 | 20 | 0.014927 | 0.003741 | 0 | 0 |  | 1 | TRUE | wye
11 | LV_6152-14_0_7_load_35 | 21 | 0.021095 | 0.0052869 | 0 | 0 |  | 1 | TRUE | wye
12 | LV_6152-14_0_7_load_11 | 24 | 0.0040728 | 0.0010208 | 0 | 0 |  | 1 | TRUE | wye
13 | LV_6152-14_0_7_load_12 | 25 | 0.0018452 | 0.00046246 | 0 | 0 |  | 1 | TRUE | wye
14 | LV_6152-14_0_7_load_15 | 26 | 0.027208 | 0.006819 | 0 | 0 |  | 1 | TRUE | wye
15 | LV_6152-14_0_7_load_28 | 27 | 0.028713 | 0.0071962 | 0 | 0 |  | 1 | TRUE | wye
16 | LV_6152-14_0_7_load_31 | 29 | 0.0048892 | 0.0012254 | 0 | 0 |  | 1 | TRUE | wye
17 | LV_6152-14_0_7_load_34 | 31 | 0.014795 | 0.0037079 | 0 | 0 |  | 1 | TRUE | wye
18 | LV_6152-14_0_7_load_18 | 33 | 0.072071 | 0.018063 | 0 | 0 |  | 1 | TRUE | wye
19 | LV_6152-14_0_7_load_73 | 36 | 0.005743 | 0.0014393 | 0 | 0 |  | 1 | TRUE | wye
20 | LV_6152-14_0_7_load_72 | 37 | 0.0033385 | 0.00083671 | 0 | 0 |  | 1 | TRUE | wye
21 | LV_6152-14_0_7_load_23 | 40 | 0.01527 | 0.0038269 | 0 | 0 |  | 1 | TRUE | wye
22 | LV_6152-14_0_7_load_74 | 41 | 0.0036173 | 0.00090657 | 0 | 0 |  | 1 | TRUE | wye
23 | LV_6152-14_0_7_load_40 | 42 | 0.012071 | 0.0030253 | 0 | 0 |  | 1 | TRUE | wye
24 | LV_6152-14_0_7_load_36 | 43 | 0.030634 | 0.0076777 | 0 | 0 |  | 1 | TRUE | wye
25 | LV_6152-14_0_7_load_24 | 44 | 0.012112 | 0.0030356 | 0 | 0 |  | 1 | TRUE | wye
26 | LV_6152-14_0_7_load_32 | 46 | 0.0082478 | 0.0020671 | 0 | 0 |  | 1 | TRUE | wye
27 | LV_6152-14_0_7_load_51 | 47 | 0.010503 | 0.0026323 | 0 | 0 |  | 1 | TRUE | wye
28 | LV_6152-14_0_7_load_50 | 48 | 0.025489 | 0.0063881 | 0 | 0 |  | 1 | TRUE | wye
29 | LV_6152-14_0_7_load_41 | 49 | 0.023919 | 0.0059948 | 0 | 0 |  | 1 | TRUE | wye
30 | LV_6152-14_0_7_load_52 | 53 | 0.023579 | 0.0059094 | 0 | 0 |  | 1 | TRUE | wye
31 | LV_6152-14_0_7_load_49 | 54 | 0.0089511 | 0.0022434 | 0 | 0 |  | 1 | TRUE | wye
32 | LV_6152-14_0_7_load_45 | 55 | 0.012947 | 0.0032448 | 0 | 0 |  | 1 | TRUE | wye
33 | LV_6152-14_0_7_load_76 | 58 | 0.0068158 | 0.0017082 | 0 | 0 |  | 1 | TRUE | wye
34 | LV_6152-14_0_7_load_56 | 59 | 0.0062326 | 0.001562 | 0 | 0 |  | 1 | TRUE | wye
35 | LV_6152-14_0_7_load_60 | 61 | 0.0080456 | 0.0020164 | 0 | 0 |  | 1 | TRUE | wye
36 | LV_6152-14_0_7_load_58 | 62 | 0.0053554 | 0.0013422 | 0 | 0 |  | 1 | TRUE | wye
37 | LV_6152-14_0_7_load_64 | 63 | 0.002983 | 0.00074761 | 0 | 0 |  | 1 | TRUE | wye
38 | LV_6152-14_0_7_load_65 | 64 | 0.0050726 | 0.0012713 | 0 | 0 |  | 1 | TRUE | wye
39 | LV_6152-14_0_7_load_66 | 67 | 0.0022495 | 0.00056378 | 0 | 0 |  | 1 | TRUE | wye
40 | LV_6152-14_0_7_load_67 | 68 | 0.0057834 | 0.0014495 | 0 | 0 |  | 1 | TRUE | wye
41 | LV_6152-14_0_7_load_71 | 69 | 0.0082673 | 0.002072 | 0 | 0 |  | 1 | TRUE | wye

## ext_grid
| name | bus | vm_pu | va_degree | slack_weight | in_service
0 |  | 22 | 1 | 0 | 1 | TRUE

## line
| name | std_type | from_bus | to_bus | length_km | r_ohm_per_km | x_ohm_per_km | c_nf_per_km | g_us_per_km | max_i_ka | df | parallel | type | in_service
0 | LV_6152-14_0_7_line_0 |  | 0 | 1 | 0.047803 | 0.125 | 0.08 | 261 | 0 | 0.364 | 1 | 1 | cs | TRUE
1 | LV_6152-14_0_7_line_1 |  | 0 | 2 | 0.025295 | 0.125 | 0.08 | 261 | 0 | 0.364 | 1 | 1 | cs | TRUE
2 | LV_6152-14_0_7_line_2 |  | 1 | 3 | 0.014981 | 0.125 | 0.08 | 261 | 0 | 0.364 | 1 | 1 | cs | TRUE
3 | LV_6152-14_0_7_line_3 |  | 2 | 4 | 0.024601 | 0.125 | 0.08 | 261 | 0 | 0.364 | 1 | 1 | cs | TRUE
4 | LV_6152-14_0_7_line_4 |  | 2 | 5 | 0.033688 | 0.125 | 0.08 | 261 | 0 | 0.364 | 1 | 1 | cs | TRUE
5 | LV_6152-14_0_7_line_5 |  | 4 | 9 | 0.018499 | 0.125 | 0.08 | 261 | 0 | 0.364 | 1 | 1 | cs | TRUE
6 | LV_6152-14_0_7_line_6 |  | 4 | 10 | 0.010647 | 0.125 | 0.08 | 261 | 0 | 0.364 | 1 | 1 | cs | TRUE
7 | LV_6152-14_0_7_line_7 |  | 5 | 11 | 0.0098004 | 0.125 | 0.08 | 261 | 0 | 0.364 | 1 | 2 | cs | TRUE
8 | LV_6152-14_0_7_line_8 |  | 5 | 12 | 0.034074 | 0.125 | 0.08 | 261 | 0 | 0.364 | 1 | 1 | cs | TRUE
9 | LV_6152-14_0_7_line_9 |  | 6 | 7 | 0.016816 | 0.125 | 0.08 | 261 | 0 | 0.364 | 1 | 1 | cs | TRUE
10 | LV_6152-14_0_7_line_10 |  | 6 | 8 | 0.041342 | 0.125 | 0.08 | 261 | 0 | 0.364 | 1 | 1 | cs | TRUE
11 | LV_6152-14_0_7_line_11 |  | 7 | 13 | 0.01313 | 0.125 | 0.08 | 261 | 0 | 0.364 | 1 | 1 | cs | TRUE
12 | LV_6152-14_0_7_line_12 |  | 8 | 14 | 0.070499 | 0.125 | 0.08 | 261 | 0 | 0.364 | 1 | 1 | cs | TRUE
13 | LV_6152-14_0_7_line_13 |  | 10 | 15 | 0.0099928 | 0.125 | 0.08 | 261 | 0 | 0.364 | 1 | 1 | cs | TRUE
14 | LV_6152-14_0_7_line_14 |  | 10 | 16 | 0.016465 | 0.125 | 0.08 | 261 | 0 | 0.364 | 1 | 1 | cs | TRUE
15 | LV_6152-14_0_7_line_15 |  | 11 | 17 | 0.022321 | 0.125 | 0.08 | 261 | 0 | 0.364 | 1 | 3 | cs | TRUE
16 | LV_6152-14_0_7_line_16 |  | 12 | 18 | 0.015835 | 0.125 | 0.08 | 261 | 0 | 0.364 | 1 | 1 | cs | TRUE
17 | LV_6152-14_0_7_line_17 |  | 13 | 27 | 0.025301 | 0.125 | 0.08 | 261 | 0 | 0.364 | 1 | 1 | cs | TRUE
18 | LV_6152-14_0_7_line_18 |  | 13 | 28 | 0.03119 | 0.125 | 0.08 | 261 | 0 | 0.364 | 1 | 1 | cs | TRUE
19 | LV_6152-14_0_7_line_19 |  | 14 | 23 | 0.05062 | 0.125 | 0.08 | 261 | 0 | 0.364 | 1 | 1 | cs | TRUE
20 | LV_6152-14_0_7_line_20 |  | 15 | 63 | 0.021151 | 0.125 | 0.08 | 261 | 0 | 0.364 | 1 | 1 | cs | TRUE
21 | LV_6152-14_0_7_line_21 |  | 16 | 61 | 0.0065458 | 0.125 | 0.08 | 261 | 0 | 0.364 | 1 | 1 | cs | TRUE
22 | LV_6152-14_0_7_line_22 |  | 17 | 47 | 0.010383 | 0.125 | 0.08 | 261 | 0 | 0.364 | 1 | 1 | cs | TRUE
23 | LV_6152-14_0_7_line_23 |  | 17 | 32 | 0.002938 | 0.125 | 0.08 | 261 | 0 | 0.364 | 1 | 3 | cs | TRUE
24 | LV_6152-14_0_7_line_24 |  | 19 | 20 | 0.010818 | 0.125 | 0.08 | 261 | 0 | 0.364 | 1 | 3 | cs | TRUE
25 | LV_6152-14_0_7_line_25 |  | 19 | 21 | 0.025999 | 0.125 | 0.08 | 261 | 0 | 0.364 | 1 | 1 | cs | TRUE
26 | LV_6152-14_0_7_line_26 |  | 19 | 22 | 0.025056 | 0.125 | 0.08 | 261 | 0 | 0.364 | 1 | 3 | cs | TRUE
27 | LV_6152-14_0_7_line_27 |  | 20 | 29 | 0.0057104 | 0.125 | 0.08 | 261 | 0 | 0.364 | 1 | 3 | cs | TRUE
28 | LV_6152-14_0_7_line_28 |  | 21 | 30 | 0.0041581 | 0.125 | 0.08 | 261 | 0 | 0.364 | 1 | 1 | cs | TRUE
29 | LV_6152-14_0_7_line_29 |  | 22 | 31 | 0.014129 | 0.125 | 0.08 | 261 | 0 | 0.364 | 1 | 1 | cs | TRUE
30 | LV_6152-14_0_7_line_30 |  | 22 | 32 | 0.027802 | 0.125 | 0.08 | 261 | 0 | 0.364 | 1 | 3 | cs | TRUE
31 | LV_6152-14_0_7_line_31 |  | 23 | 24 | 0.0096079 | 0.125 | 0.08 | 261 | 0 | 0.364 | 1 | 1 | cs | TRUE
32 | LV_6152-14_0_7_line_32 |  | 23 | 25 | 0.014051 | 0.125 | 0.08 | 261 | 0 | 0.364 | 1 | 1 | cs | TRUE
33 | LV_6152-14_0_7_line_33 |  | 25 | 26 | 0.033929 | 0.125 | 0.08 | 261 | 0 | 0.364 | 1 | 1 | cs | TRUE
34 | LV_6152-14_0_7_line_34 |  | 28 | 41 | 0.00016821 | 0.125 | 0.08 | 261 | 0 | 0.364 | 1 | 1 | cs | TRUE
35 | LV_6152-14_0_7_line_35 |  | 28 | 45 | 0.024699 | 0.125 | 0.08 | 261 | 0 | 0.364 | 1 | 2 | cs | TRUE
36 | LV_6152-14_0_7_line_36 |  | 29 | 46 | 0.0094235 | 0.125 | 0.08 | 261 | 0 | 0.364 | 1 | 3 | cs | TRUE
37 | LV_6152-14_0_7_line_37 |  | 30 | 44 | 0.013013 | 0.125 | 0.08 | 261 | 0 | 0.364 | 1 | 1 | cs | TRUE
38 | LV_6152-14_0_7_line_38 |  | 33 | 34 | 0.012277 | 0.125 | 0.08 | 261 | 0 | 0.364 | 1 | 1 | cs | TRUE
39 | LV_6152-14_0_7_line_39 |  | 34 | 35 | 0.039839 | 0.125 | 0.08 | 261 | 0 | 0.364 | 1 | 1 | cs | TRUE
40 | LV_6152-14_0_7_line_40 |  | 35 | 36 | 0.0086374 | 0.125 | 0.08 | 261 | 0 | 0.364 | 1 | 1 | cs | TRUE
41 | LV_6152-14_0_7_line_41 |  | 35 | 37 | 0.010912 | 0.125 | 0.08 | 261 | 0 | 0.364 | 1 | 1 | cs | TRUE
42 | LV_6152-14_0_7_line_42 |  | 36 | 41 | 0.012038 | 0.125 | 0.08 | 261 | 0 | 0.364 | 1 | 1 | cs | TRUE
43 | LV_6152-14_0_7_line_43 |  | 38 | 39 | 0.027986 | 0.125 | 0.08 | 261 | 0 | 0.364 | 1 | 1 | cs | TRUE
44 | LV_6152-14_0_7_line_44 |  | 38 | 40 | 0.0074157 | 0.125 | 0.08 | 261 | 0 | 0.364 | 1 | 1 | cs | TRUE
45 | LV_6152-14_0_7_line_45 |  | 39 | 42 | 0.013947 | 0.125 | 0.08 | 261 | 0 | 0.364 | 1 | 1 | cs | TRUE
46 | LV_6152-14_0_7_line_46 |  | 39 | 43 | 0.024802 | 0.125 | 0.08 | 261 | 0 | 0.364 | 1 | 1 | cs | TRUE
47 | LV_6152-14_0_7_line_47 |  | 40 | 44 | 0.0063702 | 0.125 | 0.08 | 261 | 0 | 0.364 | 1 | 1 | cs | TRUE
48 | LV_6152-14_0_7_line_48 |  | 45 | 46 | 0.004008 | 0.125 | 0.08 | 261 | 0 | 0.364 | 1 | 3 | cs | TRUE
49 | LV_6152-14_0_7_line_49 |  | 47 | 48 | 0.0080609 | 0.125 | 0.08 | 261 | 0 | 0.364 | 1 | 1 | cs | TRUE
50 | LV_6152-14_0_7_line_50 |  | 48 | 53 | 0.010969 | 0.125 | 0.08 | 261 | 0 | 0.364 | 1 | 1 | cs | TRUE
51 | LV_6152-14_0_7_line_51 |  | 49 | 50 | 0.021662 | 0.125 | 0.08 | 261 | 0 | 0.364 | 1 | 1 | cs | TRUE
52 | LV_6152-14_0_7_line_52 |  | 50 | 51 | 0.016231 | 0.125 | 0.08 | 261 | 0 | 0.364 | 1 | 1 | cs | TRUE
53 | LV_6152-14_0_7_line_53 |  | 50 | 52 | 0.003501 | 0.125 | 0.08 | 261 | 0 | 0.364 | 1 | 1 | cs | TRUE
54 | LV_6152-14_0_7_line_54 |  | 51 | 53 | 0.013317 | 0.125 | 0.08 | 261 | 0 | 0.364 | 1 | 1 | cs | TRUE
55 | LV_6152-14_0_7_line_55 |  | 52 | 54 | 0.0063342 | 0.125 | 0.08 | 261 | 0 | 0.364 | 1 | 1 | cs | TRUE
56 | LV_6152-14_0_7_line_56 |  | 52 | 55 | 0.012634 | 0.125 | 0.08 | 261 | 0 | 0.364 | 1 | 1 | cs | TRUE
57 | LV_6152-14_0_7_line_57 |  | 55 | 56 | 0.012375 | 0.125 | 0.08 | 261 | 0 | 0.364 | 1 | 1 | cs | TRUE
58 | LV_6152-14_0_7_line_58 |  | 56 | 57 | 0.031175 | 0.125 | 0.08 | 261 | 0 | 0.364 | 1 | 1 | cs | TRUE
59 | LV_6152-14_0_7_line_59 |  | 57 | 58 | 0.032777 | 0.125 | 0.08 | 261 | 0 | 0.364 | 1 | 1 | cs | TRUE
60 | LV_6152-14_0_7_line_60 |  | 59 | 60 | 0.0017866 | 0.125 | 0.08 | 261 | 0 | 0.364 | 1 | 1 | cs | TRUE
61 | LV_6152-14_0_7_line_61 |  | 60 | 61 | 0.0073269 | 0.125 | 0.08 | 261 | 0 | 0.364 | 1 | 1 | cs | TRUE
62 | LV_6152-14_0_7_line_62 |  | 60 | 62 | 0.014422 | 0.125 | 0.08 | 261 | 0 | 0.364 | 1 | 1 | cs | TRUE
63 | LV_6152-14_0_7_line_63 |  | 63 | 64 | 0.0091325 | 0.125 | 0.08 | 261 | 0 | 0.364 | 1 | 1 | cs | TRUE
64 | LV_6152-14_0_7_line_64 |  | 64 | 65 | 0.013946 | 0.125 | 0.08 | 261 | 0 | 0.364 | 1 | 1 | cs | TRUE
65 | LV_6152-14_0_7_line_65 |  | 65 | 66 | 0.0555 | 0.125 | 0.08 | 261 | 0 | 0.364 | 1 | 1 | cs | TRUE
66 | LV_6152-14_0_7_line_66 |  | 66 | 69 | 0.012706 | 0.125 | 0.08 | 261 | 0 | 0.364 | 1 | 1 | cs | TRUE
67 | LV_6152-14_0_7_line_67 |  | 66 | 68 | 0.023751 | 0.125 | 0.08 | 261 | 0 | 0.364 | 1 | 1 | cs | TRUE
68 | LV_6152-14_0_7_line_68 |  | 67 | 68 | 0.018761 | 0.125 | 0.08 | 261 | 0 | 0.364 | 1 | 1 | cs | TRUE

## trafo
| name | std_type | hv_bus | lv_bus | sn_mva | vn_hv_kv | vn_lv_kv | vk_percent | vkr_percent | pfe_kw | i0_percent | shift_degree | tap_side | tap_neutral | tap_min | tap_max | tap_step_percent | tap_step_degree | tap_pos | tap_phase_shifter | parallel | df | in_service
0 | LV_6152-14_0_7_trafo_38 | 0.63 MVA 20/0.4 kV | 70 | 22 | 0.63 | 20 | 0.4 | 6 | 1.206 | 1.65 | 0.2619 | 150 | hv | 0 | -2 | 2 | 2.5 | 0 | 0 | FALSE | 1 | 1 | TRUE

## line_geodata
| x0 | y0 | x1 | y1 | x2 | y2 | x3 | y3 | x4 | y4 | x5 | y5 | x6 | y6 | x7 | y7 | x8 | y8
0 | 2562015.4974 | 1124147.0607 | 2562021.0113 | 1124148.5156 | 2562026.7981 | 1124150.4691 | 2562061.3756 | 1124160.4624
1 | 2562085.6757 | 1124167.4854 | 2562061.3756 | 1124160.4624
2 | 2562015.4974 | 1124147.0607 | 2562015.3322 | 1124162.0405
3 | 2562085.6757 | 1124167.4854 | 2562097.6559 | 1124171.0786 | 2562109.3643 | 1124174.3623
4 | 2562085.6757 | 1124167.4854 | 2562079.1388 | 1124186.0136 | 2562076.4453 | 1124194.1569 | 2562076.2821 | 1124196.4035 | 2562076.0556 | 1124199.6065
5 | 2562109.3643 | 1124174.3623 | 2562116.7747 | 1124157.4072
6 | 2562119.6439 | 1124177.2437 | 2562109.3643 | 1124174.3623
7 | 2562076.0556 | 1124199.6065 | 2562075.4102 | 1124208.5485 | 2562075.3234 | 1124209.3791
8 | 2562076.0556 | 1124199.6065 | 2562059.6848 | 1124199.0758 | 2562055.688 | 1124209.5952 | 2562049.264 | 1124209.1231
9 | 2561978.8721 | 1124173.2601 | 2561979.4747 | 1124177.125 | 2561974.4776 | 1124189.0223
10 | 2561978.8721 | 1124173.2601 | 2561970.0308 | 1124186.9673 | 2561965.469 | 1124195.9005 | 2561960.7163 | 1124198.9987 | 2561955.4077 | 1124199.5102 | 2561951.7889 | 1124197.8211
11 | 2561969.2794 | 1124201.0791 | 2561973.5805 | 1124191.1581 | 2561974.4776 | 1124189.0223
12 | 2561980.0722 | 1124137.3677 | 2561980.1395 | 1124144.382 | 2561979.7943 | 1124149.5534 | 2561976.3142 | 1124158.8578 | 2561968.2196 | 1124167.5021 | 2561956.9065 | 1124180.4578 | 2561951.5767 | 1124188.6177 | 2561950.3752 | 1124193.6945 | 2561951.7889 | 1124197.8211
13 | 2562119.6439 | 1124177.2437 | 2562127.4678 | 1124179.4846 | 2562129.2501 | 1124179.9963
14 | 2562119.6439 | 1124177.2437 | 2562119.35 | 1124184.4603 | 2562119.6932 | 1124193.6962
15 | 2562070.0377 | 1124230.7824 | 2562069.8337 | 1124230.2278 | 2562071.3195 | 1124224.9714 | 2562074.4939 | 1124217.3142 | 2562075.3234 | 1124209.3791
16 | 2562033.4717 | 1124207.9626 | 2562049.264 | 1124209.1231
17 | 2561969.2794 | 1124201.0791 | 2561988.9033 | 1124207.6811 | 2561991.5312 | 1124203.8404
18 | 2561959.5361 | 1124230.6778 | 2561963.6176 | 1124216.5004 | 2561967.6836 | 1124204.7577 | 2561969.2794 | 1124201.0791
19 | 2561945.5872 | 1124155.761 | 2561961.8873 | 1124159.7381 | 2561970.7871 | 1124152.8563 | 2561972.9723 | 1124146.0391 | 2561973.7053 | 1124140.0203 | 2561976.206 | 1124135.5689 | 2561980.0722 | 1124137.3677 | 2561980.0722 | 1124137.3677
20 | 2562129.2501 | 1124179.9963 | 2562149.5802 | 1124185.8334
21 | 2562119.6932 | 1124193.6962 | 2562119.8674 | 1124198.1084 | 2562120.1273 | 1124200.2226
22 | 2562070.0377 | 1124230.7824 | 2562070.4377 | 1124231.8693 | 2562072.2253 | 1124232.9364 | 2562079.3543 | 1124233.3753
23 | 2562070.0377 | 1124230.7824 | 2562067.0934 | 1124230.901
24 | 2562014.1052 | 1124232.057 | 2562003.2881 | 1124232.2245
25 | 2562014.1052 | 1124232.057 | 2562014.0698 | 1124233.7803 | 2562013.6237 | 1124258.0517
26 | 2562014.1052 | 1124232.057 | 2562018.8763 | 1124231.8713 | 2562030.8425 | 1124232.0295 | 2562039.2298 | 1124231.9211
27 | 2561997.5785 | 1124232.3128 | 2562003.2881 | 1124232.2245
28 | 2562013.5473 | 1124262.2092 | 2562013.6237 | 1124258.0517
29 | 2562039.2298 | 1124231.9211 | 2562033.492 | 1124244.8329
30 | 2562067.0934 | 1124230.901 | 2562060.2258 | 1124231.1554 | 2562054.0218 | 1124231.5168 | 2562043.7472 | 1124231.8704 | 2562039.2298 | 1124231.9211
31 | 2561945.5872 | 1124155.761 | 2561949.4803 | 1124149.6 | 2561949.9935 | 1124147.3375
32 | 2561945.5872 | 1124155.761 | 2561940.1076 | 1124157.2853 | 2561934.3024 | 1124151.2648
33 | 2561934.3024 | 1124151.2648 | 2561929.5382 | 1124117.6721
34 | 2561959.4894 | 1124230.8394 | 2561959.5361 | 1124230.6778
35 | 2561959.5361 | 1124230.6778 | 2561974.1477 | 1124232.2198 | 2561977.7719 | 1124232.3415 | 2561984.149 | 1124232.5459
36 | 2561997.5785 | 1124232.3128 | 2561989.8842 | 1124232.4319 | 2561988.1562 | 1124232.4663
37 | 2562013.5473 | 1124262.2092 | 2562013.311 | 1124275.22
38 | 2561961.3552 | 1124289.3183 | 2561966.4098 | 1124296.201 | 2561968.9364 | 1124298.9552
39 | 2561954.4671 | 1124250.8533 | 2561953.8941 | 1124261.4623 | 2561955.1602 | 1124272.7378 | 2561959.2712 | 1124286.4856 | 2561961.3552 | 1124289.3183
40 | 2561954.4671 | 1124250.8533 | 2561954.578 | 1124248.8738 | 2561956.2773 | 1124242.4396
41 | 2561954.4671 | 1124250.8533 | 2561951.9586 | 1124254.0596 | 2561949.7003 | 1124260.5169
42 | 2561956.2773 | 1124242.4396 | 2561957.763 | 1124236.8143 | 2561959.4894 | 1124230.8394
43 | 2562013.0607 | 1124289.0036 | 2562017.7076 | 1124288.7075 | 2562039.7365 | 1124287.9463 | 2562040.9965 | 1124288.4831
44 | 2562013.0607 | 1124289.0036 | 2562013.1953 | 1124281.5891
45 | 2562040.9965 | 1124288.4831 | 2562045.1245 | 1124290.247 | 2562050.9852 | 1124294.1565 | 2562052.4583 | 1124296.0673
46 | 2562040.9965 | 1124288.4831 | 2562046.8555 | 1124276.1956 | 2562051.693 | 1124266.1059
47 | 2562013.311 | 1124275.22 | 2562013.1953 | 1124281.5891
48 | 2561984.149 | 1124232.5459 | 2561988.1562 | 1124232.4663
49 | 2562087.2661 | 1124234.8758 | 2562080.254 | 1124233.4307 | 2562079.3543 | 1124233.3753
50 | 2562087.2661 | 1124234.8758 | 2562088.8382 | 1124235.1998 | 2562094.9738 | 1124237.4736 | 2562097.1744 | 1124239.2384
51 | 2562120.531 | 1124253.4434 | 2562118.7765 | 1124256.4226 | 2562115.5167 | 1124264.0025 | 2562113.0003 | 1124273.6326
52 | 2562120.531 | 1124253.4434 | 2562115.1812 | 1124249.853 | 2562111.3036 | 1124248.6767 | 2562106.8723 | 1124248.9491 | 2562105.6421 | 1124249.4682
53 | 2562124.0376 | 1124253.2547 | 2562120.531 | 1124253.4434
54 | 2562105.6421 | 1124249.4682 | 2562103.4235 | 1124246.0693 | 2562097.1744 | 1124239.2384
55 | 2562124.0376 | 1124253.2547 | 2562124.1708 | 1124246.9219
56 | 2562124.0376 | 1124253.2547 | 2562123.9484 | 1124257.4685 | 2562124.201 | 1124265.8837
57 | 2562124.1095 | 1124278.2113 | 2562124.5139 | 1124276.3078 | 2562124.201 | 1124265.8837
58 | 2562124.1095 | 1124278.2113 | 2562131.4888 | 1124282.1114 | 2562151.4192 | 1124293.381
59 | 2562160.1238 | 1124265.2122 | 2562163.026 | 1124268.2177 | 2562163.6231 | 1124271.2377 | 2562162.9251 | 1124274.2659 | 2562161.6458 | 1124278.0202 | 2562158.3574 | 1124283.5103 | 2562151.4192 | 1124293.381
60 | 2562121.0211 | 1124207.4948 | 2562121.2175 | 1124209.2706
61 | 2562121.0211 | 1124207.4948 | 2562120.1273 | 1124200.2226
62 | 2562121.0211 | 1124207.4948 | 2562135.0053 | 1124211.02
63 | 2562158.358 | 1124188.3537 | 2562149.5802 | 1124185.8334
64 | 2562171.7622 | 1124192.2022 | 2562158.358 | 1124188.3537
65 | 2562184.2579 | 1124155.0606 | 2562185.8041 | 1124159.4309 | 2562191.0812 | 1124164.9562 | 2562197.6774 | 1124170.5844 | 2562193.8358 | 1124172.6984 | 2562180.3633 | 1124180.698 | 2562175.3223 | 1124185.7877 | 2562171.7622 | 1124192.2022
66 | 2562184.2579 | 1124155.0606 | 2562177.6335 | 1124152.3229 | 2562173.2425 | 1124148.948
67 | 2562184.2579 | 1124155.0606 | 2562184.2304 | 1124150.6808 | 2562187.2502 | 1124146.6153 | 2562188.396 | 1124141.2165 | 2562187.9501 | 1124138.9626 | 2562186.8487 | 1124136.6795 | 2562184.2933 | 1124133.6606
68 | 2562194.1034 | 1124118.6205 | 2562192.8237 | 1124119.4555 | 2562187.9501 | 1124124.1996 | 2562184.9401 | 1124128.6096 | 2562184.2933 | 1124133.6606 | 2562184.2933 | 1124133.6606

## bus_geodata
| x | y | coords
0 | 2562061.3756 | 1124160.4624
1 | 2562015.4974 | 1124147.0607
2 | 2562085.6757 | 1124167.4854
3 | 2562015.3322 | 1124162.0405
4 | 2562109.3643 | 1124174.3623
5 | 2562076.0556 | 1124199.6065
6 | 2561978.8721 | 1124173.2602
7 | 2561974.4776 | 1124189.0223
8 | 2561951.7889 | 1124197.8211
9 | 2562116.7747 | 1124157.4072
10 | 2562119.6439 | 1124177.2437
11 | 2562075.3234 | 1124209.3791
12 | 2562049.264 | 1124209.1231
13 | 2561969.2794 | 1124201.0791
14 | 2561980.0722 | 1124137.3677
15 | 2562129.2501 | 1124179.9963
16 | 2562119.6932 | 1124193.6962
17 | 2562070.0377 | 1124230.7824
18 | 2562033.4717 | 1124207.9626
19 | 2562014.1052 | 1124232.057
20 | 2562003.2881 | 1124232.2245
21 | 2562013.6237 | 1124258.0517
22 | 2562039.2298 | 1124231.9211
23 | 2561945.5872 | 1124155.761
24 | 2561949.9935 | 1124147.3375
25 | 2561934.3024 | 1124151.2648
26 | 2561929.5382 | 1124117.6721
27 | 2561991.5312 | 1124203.8404
28 | 2561959.5361 | 1124230.6778
29 | 2561997.5785 | 1124232.3128
30 | 2562013.5473 | 1124262.2092
31 | 2562033.492 | 1124244.8329
32 | 2562067.0934 | 1124230.901
33 | 2561968.9364 | 1124298.9552
34 | 2561961.3552 | 1124289.3183
35 | 2561954.4671 | 1124250.8533
36 | 2561956.2773 | 1124242.4396
37 | 2561949.7003 | 1124260.5169
38 | 2562013.0607 | 1124289.0036
39 | 2562040.9965 | 1124288.4831
40 | 2562013.1953 | 1124281.5891
41 | 2561959.4894 | 1124230.8394
42 | 2562052.4583 | 1124296.0673
43 | 2562051.693 | 1124266.1059
44 | 2562013.311 | 1124275.22
45 | 2561984.149 | 1124232.5459
46 | 2561988.1562 | 1124232.4663
47 | 2562079.3543 | 1124233.3753
48 | 2562087.2661 | 1124234.8758
49 | 2562113.0003 | 1124273.6326
50 | 2562120.531 | 1124253.4434
51 | 2562105.6421 | 1124249.4682
52 | 2562124.0376 | 1124253.2547
53 | 2562097.1744 | 1124239.2384
54 | 2562124.1708 | 1124246.9219
55 | 2562124.201 | 1124265.8837
56 | 2562124.1095 | 1124278.2113
57 | 2562151.4192 | 1124293.381
58 | 2562160.1238 | 1124265.2122
59 | 2562121.2175 | 1124209.2706
60 | 2562121.0211 | 1124207.4948
61 | 2562120.1273 | 1124200.2226
62 | 2562135.0053 | 1124211.02
63 | 2562149.5802 | 1124185.8334
64 | 2562158.358 | 1124188.3537
65 | 2562171.7622 | 1124192.2022
66 | 2562184.2579 | 1124155.0606
67 | 2562194.1034 | 1124118.6205
68 | 2562184.2933 | 1124133.6606
69 | 2562173.2425 | 1124148.948
70 | 2562014.1052 | 1124232.057

## line_std_types
| c_nf_per_km | r_ohm_per_km | x_ohm_per_km | max_i_ka | type | q_mm2 | alpha | voltage_rating
NAYY 4x50 SE | 210 | 0.642 | 0.083 | 0.142 | cs | 50 | 0.00403 | LV
NAYY 4x120 SE | 264 | 0.225 | 0.08 | 0.242 | cs | 120 | 0.00403 | LV
NAYY 4x150 SE | 261 | 0.208 | 0.08 | 0.27 | cs | 150 | 0.00403 | LV
NA2XS2Y 1x95 RM/25 12/20 kV | 216 | 0.313 | 0.132 | 0.252 | cs | 95 | 0.00403 | MV
NA2XS2Y 1x185 RM/25 12/20 kV | 273 | 0.161 | 0.117 | 0.362 | cs | 185 | 0.00403 | MV
NA2XS2Y 1x240 RM/25 12/20 kV | 304 | 0.122 | 0.112 | 0.421 | cs | 240 | 0.00403 | MV
NA2XS2Y 1x95 RM/25 6/10 kV | 315 | 0.313 | 0.123 | 0.249 | cs | 95 | 0.00403 | MV
NA2XS2Y 1x185 RM/25 6/10 kV | 406 | 0.161 | 0.11 | 0.358 | cs | 185 | 0.00403 | MV
NA2XS2Y 1x240 RM/25 6/10 kV | 456 | 0.122 | 0.105 | 0.416 | cs | 240 | 0.00403 | MV
NA2XS2Y 1x150 RM/25 12/20 kV | 250 | 0.206 | 0.116 | 0.319 | cs | 150 | 0.00403 | MV
NA2XS2Y 1x120 RM/25 12/20 kV | 230 | 0.253 | 0.119 | 0.283 | cs | 120 | 0.00403 | MV
NA2XS2Y 1x70 RM/25 12/20 kV | 190 | 0.443 | 0.132 | 0.22 | cs | 70 | 0.00403 | MV
NA2XS2Y 1x150 RM/25 6/10 kV | 360 | 0.206 | 0.11 | 0.315 | cs | 150 | 0.00403 | MV
NA2XS2Y 1x120 RM/25 6/10 kV | 340 | 0.253 | 0.113 | 0.28 | cs | 120 | 0.00403 | MV
NA2XS2Y 1x70 RM/25 6/10 kV | 280 | 0.443 | 0.123 | 0.217 | cs | 70 | 0.00403 | MV
N2XS(FL)2Y 1x120 RM/35 64/110 kV | 112 | 0.153 | 0.166 | 0.366 | cs | 120 | 0.00393 | HV
N2XS(FL)2Y 1x185 RM/35 64/110 kV | 125 | 0.099 | 0.156 | 0.457 | cs | 185 | 0.00393 | HV
N2XS(FL)2Y 1x240 RM/35 64/110 kV | 135 | 0.075 | 0.149 | 0.526 | cs | 240 | 0.00393 | HV
N2XS(FL)2Y 1x300 RM/35 64/110 kV | 144 | 0.06 | 0.144 | 0.588 | cs | 300 | 0.00393 | HV
15-AL1/3-ST1A 0.4 | 11 | 1.8769 | 0.35 | 0.105 | ol | 16 | 0.00403 | LV
24-AL1/4-ST1A 0.4 | 11.25 | 1.2012 | 0.335 | 0.14 | ol | 24 | 0.00403 | LV
48-AL1/8-ST1A 0.4 | 12.2 | 0.5939 | 0.3 | 0.21 | ol | 48 | 0.00403 | LV
94-AL1/15-ST1A 0.4 | 13.2 | 0.306 | 0.29 | 0.35 | ol | 94 | 0.00403 | LV
34-AL1/6-ST1A 10.0 | 9.7 | 0.8342 | 0.36 | 0.17 | ol | 34 | 0.00403 | MV
48-AL1/8-ST1A 10.0 | 10.1 | 0.5939 | 0.35 | 0.21 | ol | 48 | 0.00403 | MV
70-AL1/11-ST1A 10.0 | 10.4 | 0.4132 | 0.339 | 0.29 | ol | 70 | 0.00403 | MV
94-AL1/15-ST1A 10.0 | 10.75 | 0.306 | 0.33 | 0.35 | ol | 94 | 0.00403 | MV
122-AL1/20-ST1A 10.0 | 11.1 | 0.2376 | 0.323 | 0.41 | ol | 122 | 0.00403 | MV
149-AL1/24-ST1A 10.0 | 11.25 | 0.194 | 0.315 | 0.47 | ol | 149 | 0.00403 | MV
34-AL1/6-ST1A 20.0 | 9.15 | 0.8342 | 0.382 | 0.17 | ol | 34 | 0.00403 | MV
48-AL1/8-ST1A 20.0 | 9.5 | 0.5939 | 0.372 | 0.21 | ol | 48 | 0.00403 | MV
70-AL1/11-ST1A 20.0 | 9.7 | 0.4132 | 0.36 | 0.29 | ol | 70 | 0.00403 | MV
94-AL1/15-ST1A 20.0 | 10 | 0.306 | 0.35 | 0.35 | ol | 94 | 0.00403 | MV
122-AL1/20-ST1A 20.0 | 10.3 | 0.2376 | 0.344 | 0.41 | ol | 122 | 0.00403 | MV
149-AL1/24-ST1A 20.0 | 10.5 | 0.194 | 0.337 | 0.47 | ol | 149 | 0.00403 | MV
184-AL1/30-ST1A 20.0 | 10.75 | 0.1571 | 0.33 | 0.535 | ol | 184 | 0.00403 | MV
243-AL1/39-ST1A 20.0 | 11 | 0.1188 | 0.32 | 0.645 | ol | 243 | 0.00403 | MV
48-AL1/8-ST1A 110.0 | 8 | 0.5939 | 0.46 | 0.21 | ol | 48 | 0.00403 | HV
70-AL1/11-ST1A 110.0 | 8.4 | 0.4132 | 0.45 | 0.29 | ol | 70 | 0.00403 | HV
94-AL1/15-ST1A 110.0 | 8.65 | 0.306 | 0.44 | 0.35 | ol | 94 | 0.00403 | HV
122-AL1/20-ST1A 110.0 | 8.5 | 0.2376 | 0.43 | 0.41 | ol | 122 | 0.00403 | HV
149-AL1/24-ST1A 110.0 | 8.75 | 0.194 | 0.41 | 0.47 | ol | 149 | 0.00403 | HV
184-AL1/30-ST1A 110.0 | 8.8 | 0.1571 | 0.4 | 0.535 | ol | 184 | 0.00403 | HV
243-AL1/39-ST1A 110.0 | 9 | 0.1188 | 0.39 | 0.645 | ol | 243 | 0.00403 | HV
305-AL1/39-ST1A 110.0 | 9.2 | 0.0949 | 0.38 | 0.74 | ol | 305 | 0.00403 | HV
490-AL1/64-ST1A 110.0 | 9.75 | 0.059 | 0.37 | 0.96 | ol | 490 | 0.00403 | HV
679-AL1/86-ST1A 110.0 | 9.95 | 0.042 | 0.36 | 1.15 | ol | 679 | 0.00403 | HV
490-AL1/64-ST1A 220.0 | 10 | 0.059 | 0.285 | 0.96 | ol | 490 | 0.00403 | HV
679-AL1/86-ST1A 220.0 | 11.7 | 0.042 | 0.275 | 1.15 | ol | 679 | 0.00403 | HV
490-AL1/64-ST1A 380.0 | 11 | 0.059 | 0.253 | 0.96 | ol | 490 | 0.00403 | HV
679-AL1/86-ST1A 380.0 | 14.6 | 0.042 | 0.25 | 1.15 | ol | 679 | 0.00403 | HV

## trafo_std_types
| i0_percent | pfe_kw | vkr_percent | sn_mva | vn_lv_kv | vn_hv_kv | vk_percent | shift_degree | vector_group | tap_side | tap_neutral | tap_min | tap_max | tap_step_degree | tap_step_percent | tap_phase_shifter
160 MVA 380/110 kV | 0.06 | 60 | 0.25 | 160 | 110 | 380 | 12.2 | 0 | Yy0 | hv | 0 | -9 | 9 | 0 | 1.5 | FALSE
100 MVA 220/110 kV | 0.06 | 55 | 0.26 | 100 | 110 | 220 | 12 | 0 | Yy0 | hv | 0 | -9 | 9 | 0 | 1.5 | FALSE
63 MVA 110/20 kV | 0.04 | 22 | 0.32 | 63 | 20 | 110 | 18 | 150 | YNd5 | hv | 0 | -9 | 9 | 0 | 1.5 | FALSE
40 MVA 110/20 kV | 0.05 | 18 | 0.34 | 40 | 20 | 110 | 16.2 | 150 | YNd5 | hv | 0 | -9 | 9 | 0 | 1.5 | FALSE
25 MVA 110/20 kV | 0.07 | 14 | 0.41 | 25 | 20 | 110 | 12 | 150 | YNd5 | hv | 0 | -9 | 9 | 0 | 1.5 | FALSE
63 MVA 110/10 kV | 0.04 | 22 | 0.32 | 63 | 10 | 110 | 18 | 150 | YNd5 | hv | 0 | -9 | 9 | 0 | 1.5 | FALSE
40 MVA 110/10 kV | 0.05 | 18 | 0.34 | 40 | 10 | 110 | 16.2 | 150 | YNd5 | hv | 0 | -9 | 9 | 0 | 1.5 | FALSE
25 MVA 110/10 kV | 0.07 | 14 | 0.41 | 25 | 10 | 110 | 12 | 150 | YNd5 | hv | 0 | -9 | 9 | 0 | 1.5 | FALSE
0.25 MVA 20/0.4 kV | 0.32 | 0.8 | 1.44 | 0.25 | 0.4 | 20 | 6 | 150 | Yzn5 | hv | 0 | -2 | 2 | 0 | 2.5 | FALSE
0.4 MVA 20/0.4 kV | 0.3375 | 1.35 | 1.425 | 0.4 | 0.4 | 20 | 6 | 150 | Dyn5 | hv | 0 | -2 | 2 | 0 | 2.5 | FALSE
0.63 MVA 20/0.4 kV | 0.2619 | 1.65 | 1.206 | 0.63 | 0.4 | 20 | 6 | 150 | Dyn5 | hv | 0 | -2 | 2 | 0 | 2.5 | FALSE
0.25 MVA 10/0.4 kV | 0.24 | 0.6 | 1.2 | 0.25 | 0.4 | 10 | 4 | 150 | Dyn5 | hv | 0 | -2 | 2 | 0 | 2.5 | FALSE
0.4 MVA 10/0.4 kV | 0.2375 | 0.95 | 1.325 | 0.4 | 0.4 | 10 | 4 | 150 | Dyn5 | hv | 0 | -2 | 2 | 0 | 2.5 | FALSE
0.63 MVA 10/0.4 kV | 0.1873 | 1.18 | 1.0794 | 0.63 | 0.4 | 10 | 4 | 150 | Dyn5 | hv | 0 | -2 | 2 | 0 | 2.5 | FALSE

## trafo3w_std_types
| sn_hv_mva | sn_mv_mva | sn_lv_mva | vn_hv_kv | vn_mv_kv | vn_lv_kv | vk_hv_percent | vk_mv_percent | vk_lv_percent | vkr_hv_percent | vkr_mv_percent | vkr_lv_percent | pfe_kw | i0_percent | shift_mv_degree | shift_lv_degree | vector_group | tap_side | tap_neutral | tap_min | tap_max | tap_step_percent
63/25/38 MVA 110/20/10 kV | 63 | 25 | 38 | 110 | 20 | 10 | 10.4 | 10.4 | 10.4 | 0.28 | 0.32 | 0.35 | 35 | 0.89 | 0 | 0 | YN0yn0yn0 | hv | 0 | -10 | 10 | 1.2
63/25/38 MVA 110/10/10 kV | 63 | 25 | 38 | 110 | 10 | 10 | 10.4 | 10.4 | 10.4 | 0.28 | 0.32 | 0.35 | 35 | 0.89 | 0 | 0 | YN0yn0yn0 | hv | 0 | -10 | 10 | 1.2

## fuse_std_types
| fuse_type | i_rated_a | t_avg | t_min | t_total | x_avg | x_min | x_total
HV 100A | HV 100A | 100 | 0 | [10.0, 3.64, 0.854, 0.281, 0.1, 0.0531, 0.022, 0.01] | [10.0, 4.267, 1.21, 0.403, 0.1, 0.058, 0.022, 0.01] | 0 | [300.0, 350.0, 450.0, 550.0, 700.0, 850.0, 1200.0, 1752.0] | [600.0, 700.0, 900.0, 1150.0, 1665.0, 2000.0, 3000.0, 4313.0]
HV 10A | HV 10A | 10 | 0 | [10.0, 1675.0, 0.344, 0.156, 0.1, 0.0417, 0.0171, 0.01] | [10.0, 1.3, 0.3, 0.155, 0.1, 0.0555, 0.023, 0.01] | 0 | [30.0, 32.0, 35.0, 37.0, 39.0, 50.0, 70.0, 88.0] | [60.0, 70.0, 80.0, 87.0, 94.0, 110.0, 150.0, 216.0]
HV 125A | HV 125A | 125 | 0 | [10.0, 1.82, 0.344, 0.1, 0.0467, 0.0269, 0.01] | [10.0, 2.478, 0.426, 0.1, 0.0427, 0.0211, 0.01] | 0 | [375.0, 500.0, 700.0, 925.0, 1200.0, 1500.0, 2341.0] | [750.0, 1000.0, 1500.0, 2200.0, 3000.0, 4000.0, 5765.0]
HV 160A | HV 160A | 160 | 0 | [10.0, 4.15, 1.03, 0.198, 0.1, 0.051, 0.0172, 0.01] | [10.0, 2.3, 0.734, 0.274, 0.1, 0.046, 0.0177, 0.01] | 0 | [480.0, 550.0, 700.0, 1000.0, 1260.0, 1600.0, 2500.0, 3227.0] | [960.0, 1300.0, 1700.0, 2200.0, 2996.0, 4000.0, 6000.0, 7946.0]
HV 16A | HV 16A | 16 | 0 | [10.0, 0.352, 0.164, 0.1, 0.0649, 0.0342, 0.01] | [10.0, 2.34, 0.722, 0.181, 0.1, 0.055, 0.0296, 0.01] | 0 | [48.0, 60.0, 65.0, 71.0, 80.0, 100.0, 162.0] | [96.0, 110.0, 125.0, 150.0, 168.0, 200.0, 250.0, 398.0]
HV 200A | HV 200A | 200 | 0 | [10.0, 4.267, 1.21, 0.403, 0.1, 0.058, 0.022, 0.01] | [10.0, 3.73, 1.654, 0.328, 0.1, 0.0531, 0.019, 0.01] | 0 | [600.0, 700.0, 900.0, 1150.0, 1665.0, 2000.0, 3000.0, 4313.0] | [1200.0, 1500.0, 1800.0, 2700.0, 3960.0, 5000.0, 7500.0, 10620.0]
HV 20A | HV 20A | 20 | 0 | [10.0, 1.3, 0.3, 0.155, 0.1, 0.0555, 0.023, 0.01] | [10.0, 1.3, 0.161, 0.1, 0.0611, 0.0399, 0.0141, 0.01] | 0 | [60.0, 70.0, 80.0, 87.0, 94.0, 110.0, 150.0, 216.0] | [120.0, 150.0, 200.0, 223.0, 260.0, 300.0, 450.0, 532.0]
HV 25A | HV 25A | 25 | 0 | [10.0, 2.512, 0.833, 0.299, 0.1, 0.0372, 0.0223, 0.01] | [10.0, 3.125, 0.597, 0.198, 0.1, 0.0378, 0.022, 0.01] | 0 | [75.0, 82.0, 90.0, 100.0, 124.0, 170.0, 200.0, 289.0] | [150.0, 170.0, 210.0, 250.0, 294.0, 400.0, 500.0, 711.0]
HV 31.5A | HV 31.5A | 31.5 | 0 | [10.0, 2.34, 0.722, 0.181, 0.1, 0.055, 0.0296, 0.01] | [10.0, 2.84, 0.368, 0.164, 0.1, 0.0621, 0.0378, 0.0195, 0.01] | 0 | [95.0, 110.0, 125.0, 150.0, 165.0, 200.0, 250.0, 390.0] | [189.0, 220.0, 300.0, 350.0, 393.0, 450.0, 530.0, 700.0, 960.0]
HV 40A | HV 40A | 40 | 0 | [10.0, 1.3, 0.161, 0.1, 0.0611, 0.0399, 0.0141, 0.01] | [10.0, 2.05, 0.369, 0.198, 0.1, 0.051, 0.0298, 0.01] | 0 | [120.0, 150.0, 200.0, 223.0, 260.0, 300.0, 450.0, 532.0] | [240.0, 300.0, 400.0, 450.0, 530.0, 650.0, 800.0, 1311.0]
HV 50A | HV 50A | 50 | 0 | [10.0, 3.215, 0.597, 0.198, 0.1, 0.0378, 0.022, 0.01] | [10.0, 3.64, 0.854, 0.281, 0.1, 0.0531, 0.022, 0.01] | 0 | [150.0, 170.0, 210.0, 250.0, 294.0, 400.0, 500.0, 711.0] | [300.0, 350.0, 450.0, 550.0, 700.0, 850.0, 1200.0, 1752.0]
HV 6.3A | HV 6.3A | 6.3 | 0 | [10.0, 1.39, 0.344, 0.168, 0.1, 0.056, 0.0263, 0.01] | [10.0, 1.711, 0.516, 0.198, 0.1, 0.0634, 0.0303, 0.01] | 0 | [19.0, 19.5, 20.4, 20.8, 22.0, 25.0, 32.0, 48.0] | [38.0, 40.0, 43.0, 48.0, 53.0, 60.0, 75.0, 118.0]
HV 63A | HV 63A | 63 | 0 | [10.0, 2.84, 0.368, 0.164, 0.1, 0.0621, 0.0378, 0.0195, 0.01] | [10.0, 1.82, 0.344, 0.1, 0.0467, 0.0269, 0.01] | 0 | [189.0, 220.0, 300.0, 350.0, 393.0, 450.0, 530.0, 700.0, 961.0] | [378.0, 500.0, 700.0, 934.0, 1200.0, 1500.0, 2366.0]
HV 80A | HV 80A | 80 | 0 | [10.0, 2.05, 0.369, 0.198, 0.1, 0.051, 0.0298, 0.01] | [10.0, 4.15, 1.03, 0.198, 0.1, 0.051, 0.0172, 0.01] | 0 | [240.0, 300.0, 400.0, 450.0, 530.0, 650.0, 800.0, 1311.0] | [480.0, 550.0, 700.0, 1000.0, 1260.0, 1600.0, 2500.0, 3227.0]
Siemens NH-1-100 | Siemens NH-1-100 | 100 | [5400.0, 2000.0, 400.0, 20.0, 1.0, 0.2, 0.012, 0.004] | 0 | 0 | [150.0, 190.0, 250.0, 430.0, 900.0, 1250.0, 2700.0, 3600.0] | 0 | 0
Siemens NH-1-125 | Siemens NH-1-125 | 125 | [4800.0, 120.0, 7.0, 0.1, 0.004] | 0 | 0 | [180.0, 400.0, 740.0, 2000.0, 4250.0] | 0 | 0
Siemens NH-1-16 | Siemens NH-1-16 | 16 | [4000.0, 400.0, 2.0, 0.1, 0.04, 0.01] | 0 | 0 | [26.0, 35.0, 75.0, 150.0, 200.0, 300.0] | 0 | 0
Siemens NH-1-160 | Siemens NH-1-160 | 160 | [4800.0, 120.0, 7.0, 0.1, 0.004] | 0 | 0 | [210.0, 500.0, 900.0, 2300.0, 5000.0] | 0 | 0
Siemens NH-1-25 | Siemens NH-1-25 | 25 | [4000.0, 1000.0, 10.0, 0.2, 0.02, 0.01] | 0 | 0 | [40.0, 50.0, 100.0, 210.0, 400.0, 500.0] | 0 | 0
Siemens NH-1-50 | Siemens NH-1-50 | 50 | [4000.0, 40.0, 4.0, 1.0, 0.02, 0.01] | 0 | 0 | [86.0, 200.0, 300.0, 400.0, 1000.0, 1280.0] | 0 | 0
Siemens NH-1-63 | Siemens NH-1-63 | 63 | [4000.0, 100.0, 10.0, 2.0, 0.04, 0.01] | 0 | 0 | [100.0, 200.0, 300.0, 400.0, 1000.0, 1500.0] | 0 | 0
Siemens NH-1-80 | Siemens NH-1-80 | 80 | [4800.0, 120.0, 7.0, 0.1, 0.01] | 0 | 0 | [150.58, 250.0, 450.0, 1150.0, 2470.0] | 0 | 0
Siemens NH-2-1000 | Siemens NH-2-1000 | 1000 | [4800.0, 120.0, 7.0, 0.1, 0.004] | 0 | 0 | [1900.0, 3500.0, 8400.0, 24000.0, 52000.0] | 0 | 0
Siemens NH-2-200 | Siemens NH-2-200 | 200 | [4800.0, 120.0, 7.0, 0.1, 0.004] | 0 | 0 | [280.0, 650.0, 1200.0, 3000.0, 7000.0] | 0 | 0
Siemens NH-2-224 | Siemens NH-2-224 | 224 | [4800.0, 120.0, 7.0, 0.2, 0.04, 0.004] | 0 | 0 | [400.0, 750.0, 1453.0, 3025.0, 4315.0, 7600.0] | 0 | 0
Siemens NH-2-250 | Siemens NH-2-250 | 250 | [4800.0, 120.0, 7.0, 0.1, 0.004] | 0 | 0 | [450.0, 800.0, 1650.0, 4000.0, 8500.0] | 0 | 0
Siemens NH-2-315 | Siemens NH-2-315 | 315 | [4800.0, 120.0, 7.0, 0.1, 0.004] | 0 | 0 | [550.0, 920.0, 1900.0, 5000.0, 11000.0] | 0 | 0
Siemens NH-2-355 | Siemens NH-2-355 | 355 | [4800.0, 120.0, 6.0, 0.1, 0.004] | 0 | 0 | [650.0, 1116.27, 2350.0, 5840.0, 12790.0] | 0 | 0
Siemens NH-2-400 | Siemens NH-2-400 | 400 | [4800.0, 120.0, 7.0, 0.1, 0.004] | 0 | 0 | [720.0, 1350.0, 2800.0, 6500.0, 15000.0] | 0 | 0
Siemens NH-2-425 | Siemens NH-2-425 | 425 | [4800.0, 120.0, 7.0, 0.1, 0.004] | 0 | 0 | [850.0, 1500.0, 3050.0, 7500.0, 16500.0] | 0 | 0
Siemens NH-2-630 | Siemens NH-2-630 | 630 | [4800.0, 120.0, 7.0, 0.1, 0.004] | 0 | 0 | [1200.0, 2000.0, 4800.0, 12000.0, 26000.0] | 0 | 0

## dtypes
| element | column | dtype
0 | bus | name | object
1 | bus | vn_kv | float64
2 | bus | type | object
3 | bus | zone | object
4 | bus | in_service | bool
5 | load | name | object
6 | load | bus | uint32
7 | load | p_mw | float64
8 | load | q_mvar | float64
9 | load | const_z_percent | float64
10 | load | const_i_percent | float64
11 | load | sn_mva | float64
12 | load | scaling | float64
13 | load | in_service | bool
14 | load | type | object
15 | ext_grid | name | object
16 | ext_grid | bus | uint32
17 | ext_grid | vm_pu | float64
18 | ext_grid | va_degree | float64
19 | ext_grid | slack_weight | float64
20 | ext_grid | in_service | bool
21 | line | name | object
22 | line | std_type | object
23 | line | from_bus | uint32
24 | line | to_bus | uint32
25 | line | length_km | float64
26 | line | r_ohm_per_km | float64
27 | line | x_ohm_per_km | float64
28 | line | c_nf_per_km | float64
29 | line | g_us_per_km | float64
30 | line | max_i_ka | float64
31 | line | df | float64
32 | line | parallel | uint32
33 | line | type | object
34 | line | in_service | bool
35 | trafo | name | object
36 | trafo | std_type | object
37 | trafo | hv_bus | uint32
38 | trafo | lv_bus | uint32
39 | trafo | sn_mva | float64
40 | trafo | vn_hv_kv | float64
41 | trafo | vn_lv_kv | float64
42 | trafo | vk_percent | float64
43 | trafo | vkr_percent | float64
44 | trafo | pfe_kw | float64
45 | trafo | i0_percent | float64
46 | trafo | shift_degree | float64
47 | trafo | tap_side | object
48 | trafo | tap_neutral | int32
49 | trafo | tap_min | int32
50 | trafo | tap_max | int32
51 | trafo | tap_step_percent | float64
52 | trafo | tap_step_degree | float64
53 | trafo | tap_pos | int32
54 | trafo | tap_phase_shifter | bool
55 | trafo | parallel | uint32
56 | trafo | df | float64
57 | trafo | in_service | bool
58 | line_geodata | coords | object
59 | bus_geodata | x | float64
60 | bus_geodata | y | float64
61 | bus_geodata | coords | object

## parameters
| version | format_version | converged | OPF_converged | name | f_hz | sn_mva
0 | 2.14.6 | 2.14.0 | FALSE | FALSE |  | 50 | 1