## bus
| name | vn_kv | type | zone | in_service
0 | bus_LV_6152-15_0_6_node_0 | 0.4 | n |  | TRUE
1 | bus_LV_6152-15_0_6_node_1 | 0.4 | n |  | TRUE
2 | bus_LV_6152-15_0_6_node_3 | 0.4 | n |  | TRUE
3 | bus_LV_6152-15_0_6_node_4 | 0.4 | n |  | TRUE
4 | bus_LV_6152-15_0_6_node_2 | 0.4 | n |  | TRUE
5 | bus_LV_6152-15_0_6_node_5 | 0.4 | n |  | TRUE
6 | bus_LV_6152-15_0_6_node_66 | 0.4 | n |  | TRUE
7 | bus_LV_6152-15_0_6_node_105 | 0.4 | n |  | TRUE
8 | bus_LV_6152-15_0_6_node_65 | 0.4 | n |  | TRUE
9 | bus_LV_6152-15_0_6_node_102 | 0.4 | n |  | TRUE
10 | bus_LV_6152-15_0_6_node_60 | 0.4 | n |  | TRUE
11 | bus_LV_6152-15_0_6_node_67 | 0.4 | n |  | TRUE
12 | bus_LV_6152-15_0_6_node_64 | 0.4 | n |  | TRUE
13 | bus_LV_6152-15_0_6_node_37 | 0.4 | n |  | TRUE
14 | bus_LV_6152-15_0_6_node_54 | 0.4 | n |  | TRUE
15 | bus_LV_6152-15_0_6_node_6 | 0.4 | n |  | TRUE
16 | bus_LV_6152-15_0_6_node_7 | 0.4 | n |  | TRUE
17 | bus_LV_6152-15_0_6_node_8 | 0.4 | n |  | TRUE
18 | bus_LV_6152-15_0_6_node_32 | 0.4 | n |  | TRUE
19 | bus_LV_6152-15_0_6_node_33 | 0.4 | n |  | TRUE
20 | bus_LV_6152-15_0_6_node_9 | 0.4 | n |  | TRUE
21 | bus_LV_6152-15_0_6_node_10 | 0.4 | n |  | TRUE
22 | bus_LV_6152-15_0_6_node_11 | 0.4 | n |  | TRUE
23 | bus_LV_6152-15_0_6_node_23 | 0.4 | n |  | TRUE
24 | bus_LV_6152-15_0_6_node_30 | 0.4 | n |  | TRUE
25 | bus_LV_6152-15_0_6_node_24 | 0.4 | n |  | TRUE
26 | bus_LV_6152-15_0_6_node_31 | 0.4 | n |  | TRUE
27 | bus_LV_6152-15_0_6_node_12 | 0.4 | n |  | TRUE
28 | bus_LV_6152-15_0_6_node_13 | 0.4 | n |  | TRUE
29 | bus_LV_6152-15_0_6_node_14 | 0.4 | n |  | TRUE
30 | bus_LV_6152-15_0_6_node_15 | 0.4 | n |  | TRUE
31 | bus_LV_6152-15_0_6_node_16 | 0.4 | n |  | TRUE
32 | bus_LV_6152-15_0_6_node_17 | 0.4 | n |  | TRUE
33 | bus_LV_6152-15_0_6_node_18 | 0.4 | n |  | TRUE
34 | bus_LV_6152-15_0_6_node_100 | 0.4 | n |  | TRUE
35 | bus_LV_6152-15_0_6_node_19 | 0.4 | n |  | TRUE
36 | bus_LV_6152-15_0_6_node_95 | 0.4 | n |  | TRUE
37 | bus_LV_6152-15_0_6_node_35 | 0.4 | n |  | TRUE
38 | bus_LV_6152-15_0_6_node_20 | 0.4 | n |  | TRUE
39 | bus_LV_6152-15_0_6_node_93 | 0.4 | n |  | TRUE
40 | bus_LV_6152-15_0_6_node_21 | 0.4 | n |  | TRUE
41 | bus_LV_6152-15_0_6_node_22 | 0.4 | n |  | TRUE
42 | bus_LV_6152-15_0_6_node_38 | 0.4 | n |  | TRUE
43 | bus_LV_6152-15_0_6_node_96 | 0.4 | n |  | TRUE
44 | bus_LV_6152-15_0_6_node_29 | 0.4 | n |  | TRUE
45 | bus_LV_6152-15_0_6_node_97 | 0.4 | n |  | TRUE
46 | bus_LV_6152-15_0_6_node_25 | 0.4 | n |  | TRUE
47 | bus_LV_6152-15_0_6_node_28 | 0.4 | n |  | TRUE
48 | bus_LV_6152-15_0_6_node_26 | 0.4 | n |  | TRUE
49 | bus_LV_6152-15_0_6_node_45 | 0.4 | n |  | TRUE
50 | bus_LV_6152-15_0_6_node_59 | 0.4 | n |  | TRUE
51 | bus_LV_6152-15_0_6_node_27 | 0.4 | n |  | TRUE
52 | bus_LV_6152-15_0_6_node_44 | 0.4 | n |  | TRUE
53 | bus_LV_6152-15_0_6_node_53 | 0.4 | n |  | TRUE
54 | bus_LV_6152-15_0_6_node_34 | 0.4 | n |  | TRUE
55 | bus_LV_6152-15_0_6_node_36 | 0.4 | n |  | TRUE
56 | bus_LV_6152-15_0_6_node_61 | 0.4 | n |  | TRUE
57 | bus_LV_6152-15_0_6_node_62 | 0.4 | n |  | TRUE
58 | bus_LV_6152-15_0_6_node_39 | 0.4 | n |  | TRUE
59 | bus_LV_6152-15_0_6_node_40 | 0.4 | n |  | TRUE
60 | bus_LV_6152-15_0_6_node_41 | 0.4 | n |  | TRUE
61 | bus_LV_6152-15_0_6_node_42 | 0.4 | n |  | TRUE
62 | bus_LV_6152-15_0_6_node_43 | 0.4 | n |  | TRUE
63 | bus_LV_6152-15_0_6_node_90 | 0.4 | n |  | TRUE
64 | bus_LV_6152-15_0_6_node_88 | 0.4 | n |  | TRUE
65 | bus_LV_6152-15_0_6_node_89 | 0.4 | n |  | TRUE
66 | bus_LV_6152-15_0_6_node_46 | 0.4 | n |  | TRUE
67 | bus_LV_6152-15_0_6_node_47 | 0.4 | n |  | TRUE
68 | bus_LV_6152-15_0_6_node_48 | 0.4 | n |  | TRUE
69 | bus_LV_6152-15_0_6_node_49 | 0.4 | n |  | TRUE
70 | bus_LV_6152-15_0_6_node_50 | 0.4 | n |  | TRUE
71 | bus_LV_6152-15_0_6_node_51 | 0.4 | n |  | TRUE
72 | bus_LV_6152-15_0_6_node_52 | 0.4 | n |  | TRUE
73 | bus_LV_6152-15_0_6_node_55 | 0.4 | n |  | TRUE
74 | bus_LV_6152-15_0_6_node_56 | 0.4 | n |  | TRUE
75 | bus_LV_6152-15_0_6_node_57 | 0.4 | n |  | TRUE
76 | bus_LV_6152-15_0_6_node_58 | 0.4 | n |  | TRUE
77 | bus_LV_6152-15_0_6_node_91 | 0.4 | n |  | TRUE
78 | bus_LV_6152-15_0_6_node_92 | 0.4 | n |  | TRUE
79 | bus_LV_6152-15_0_6_node_63 | 0.4 | n |  | TRUE
80 | bus_LV_6152-15_0_6_node_80 | 0.4 | n |  | TRUE
81 | bus_LV_6152-15_0_6_node_79 | 0.4 | n |  | TRUE
82 | bus_LV_6152-15_0_6_node_101 | 0.4 | n |  | TRUE
83 | bus_LV_6152-15_0_6_node_68 | 0.4 | n |  | TRUE
84 | bus_LV_6152-15_0_6_node_69 | 0.4 | n |  | TRUE
85 | bus_LV_6152-15_0_6_node_70 | 0.4 | n |  | TRUE
86 | bus_LV_6152-15_0_6_node_71 | 0.4 | n |  | TRUE
87 | bus_LV_6152-15_0_6_node_72 | 0.4 | n |  | TRUE
88 | bus_LV_6152-15_0_6_node_73 | 0.4 | n |  | TRUE
89 | bus_LV_6152-15_0_6_node_81 | 0.4 | n |  | TRUE
90 | bus_LV_6152-15_0_6_node_82 | 0.4 | n |  | TRUE
91 | bus_LV_6152-15_0_6_node_78 | 0.4 | n |  | TRUE
92 | bus_LV_6152-15_0_6_node_74 | 0.4 | n |  | TRUE
93 | bus_LV_6152-15_0_6_node_83 | 0.4 | n |  | TRUE
94 | bus_LV_6152-15_0_6_node_84 | 0.4 | n |  | TRUE
95 | bus_LV_6152-15_0_6_node_75 | 0.4 | n |  | TRUE
96 | bus_LV_6152-15_0_6_node_76 | 0.4 | n |  | TRUE
97 | bus_LV_6152-15_0_6_node_77 | 0.4 | n |  | TRUE
98 | bus_LV_6152-15_0_6_node_87 | 0.4 | n |  | TRUE
99 | bus_LV_6152-15_0_6_node_85 | 0.4 | n |  | TRUE
100 | bus_LV_6152-15_0_6_node_86 | 0.4 | n |  | TRUE
101 | bus_LV_6152-15_0_6_node_104 | 0.4 | n |  | TRUE
102 | bus_LV_6152-15_0_6_node_103 | 0.4 | n |  | TRUE
103 | bus_LV_6152-15_0_6_node_94 | 0.4 | n |  | TRUE
104 | bus_LV_6152-15_0_6_node_98 | 0.4 | n |  | TRUE
105 | bus_LV_6152-15_0_6_node_99 | 0.4 | n |  | TRUE
106 | bus_MV_191_0_node_118 | 20 | n |  | TRUE

## load
| name | bus | p_mw | q_mvar | const_z_percent | const_i_percent | sn_mva | scaling | in_service | type
0 | LV_6152-15_0_6_load_0 | 0 | 0.0091114 | 0.0022835 | 0 | 0 |  | 1 | TRUE | wye
1 | LV_6152-15_0_6_load_66 | 6 | 0.0041544 | 0.0010412 | 0 | 0 |  | 1 | TRUE | wye
2 | LV_6152-15_0_6_load_105 | 7 | 0.0057023 | 0.0014291 | 0 | 0 |  | 1 | TRUE | wye
3 | LV_6152-15_0_6_load_102 | 9 | 0.011247 | 0.0028189 | 0 | 0 |  | 1 | TRUE | wye
4 | LV_6152-15_0_6_load_67 | 11 | 0.0048537 | 0.0012165 | 0 | 0 |  | 1 | TRUE | wye
5 | LV_6152-15_0_6_load_64 | 12 | 0.0052322 | 0.0013113 | 0 | 0 |  | 1 | TRUE | wye
6 | LV_6152-15_0_6_load_54 | 14 | 0.005192 | 0.0013012 | 0 | 0 |  | 1 | TRUE | wye
7 | LV_6152-15_0_6_load_6 | 15 | 0.0079182 | 0.0019845 | 0 | 0 |  | 1 | TRUE | wye
8 | LV_6152-15_0_6_load_7 | 16 | 0.0069141 | 0.0017328 | 0 | 0 |  | 1 | TRUE | wye
9 | LV_6152-15_0_6_load_8 | 17 | 0.0060324 | 0.0015119 | 0 | 0 |  | 1 | TRUE | wye
10 | LV_6152-15_0_6_load_33 | 19 | 0.023099 | 0.0057891 | 0 | 0 |  | 1 | TRUE | wye
11 | LV_6152-15_0_6_load_11 | 22 | 0.0036545 | 0.00091591 | 0 | 0 |  | 1 | TRUE | wye
12 | LV_6152-15_0_6_load_23 | 23 | 0.047824 | 0.011986 | 0 | 0 |  | 1 | TRUE | wye
13 | LV_6152-15_0_6_load_30 | 24 | 0.0041393 | 0.0010374 | 0 | 0 |  | 1 | TRUE | wye
14 | LV_6152-15_0_6_load_31 | 26 | 0.0066894 | 0.0016765 | 0 | 0 |  | 1 | TRUE | wye
15 | LV_6152-15_0_6_load_12 | 27 | 0.0040399 | 0.0010125 | 0 | 0 |  | 1 | TRUE | wye
16 | LV_6152-15_0_6_load_13 | 28 | 0.0031658 | 0.00079341 | 0 | 0 |  | 1 | TRUE | wye
17 | LV_6152-15_0_6_load_14 | 29 | 0.0024081 | 0.00060352 | 0 | 0 |  | 1 | TRUE | wye
18 | LV_6152-15_0_6_load_16 | 31 | 0.00243 | 0.00060901 | 0 | 0 |  | 1 | TRUE | wye
19 | LV_6152-15_0_6_load_17 | 32 | 0.0040012 | 0.0010028 | 0 | 0 |  | 1 | TRUE | wye
20 | LV_6152-15_0_6_load_18 | 33 | 0.0022452 | 0.0005627 | 0 | 0 |  | 1 | TRUE | wye
21 | LV_6152-15_0_6_load_100 | 34 | 0.0031763 | 0.00079607 | 0 | 0 |  | 1 | TRUE | wye
22 | LV_6152-15_0_6_load_19 | 35 | 0.0073665 | 0.0018462 | 0 | 0 |  | 1 | TRUE | wye
23 | LV_6152-15_0_6_load_95 | 36 | 0.0023082 | 0.00057849 | 0 | 0 |  | 1 | TRUE | wye
24 | LV_6152-15_0_6_load_35 | 37 | 0.003858 | 0.0009669 | 0 | 0 |  | 1 | TRUE | wye
25 | LV_6152-15_0_6_load_93 | 39 | 0.0023676 | 0.00059337 | 0 | 0 |  | 1 | TRUE | wye
26 | LV_6152-15_0_6_load_21 | 40 | 0.023749 | 0.005952 | 0 | 0 |  | 1 | TRUE | wye
27 | LV_6152-15_0_6_load_22 | 41 | 0.0041652 | 0.0010439 | 0 | 0 |  | 1 | TRUE | wye
28 | LV_6152-15_0_6_load_38 | 42 | 0.0076817 | 0.0019252 | 0 | 0 |  | 1 | TRUE | wye
29 | LV_6152-15_0_6_load_96 | 43 | 0.0089076 | 0.0022325 | 0 | 0 |  | 1 | TRUE | wye
30 | LV_6152-15_0_6_load_97 | 45 | 0.0042821 | 0.0010732 | 0 | 0 |  | 1 | TRUE | wye
31 | LV_6152-15_0_6_load_28 | 47 | 0.0090339 | 0.0022641 | 0 | 0 |  | 1 | TRUE | wye
32 | LV_6152-15_0_6_load_26 | 48 | 0.0087441 | 0.0021915 | 0 | 0 |  | 1 | TRUE | wye
33 | LV_6152-15_0_6_load_45 | 49 | 0.0092234 | 0.0023116 | 0 | 0 |  | 1 | TRUE | wye
34 | LV_6152-15_0_6_load_59 | 50 | 0.0036495 | 0.00091466 | 0 | 0 |  | 1 | TRUE | wye
35 | LV_6152-15_0_6_load_27 | 51 | 0.0088188 | 0.0022102 | 0 | 0 |  | 1 | TRUE | wye
36 | LV_6152-15_0_6_load_44 | 52 | 0.0070796 | 0.0017743 | 0 | 0 |  | 1 | TRUE | wye
37 | LV_6152-15_0_6_load_34 | 54 | 0.011669 | 0.0029245 | 0 | 0 |  | 1 | TRUE | wye
38 | LV_6152-15_0_6_load_36 | 55 | 0.012234 | 0.003066 | 0 | 0 |  | 1 | TRUE | wye
39 | LV_6152-15_0_6_load_61 | 56 | 0.0088666 | 0.0022222 | 0 | 0 |  | 1 | TRUE | wye
40 | LV_6152-15_0_6_load_39 | 58 | 0.0055438 | 0.0013894 | 0 | 0 |  | 1 | TRUE | wye
41 | LV_6152-15_0_6_load_41 | 60 | 0.005079 | 0.0012729 | 0 | 0 |  | 1 | TRUE | wye
42 | LV_6152-15_0_6_load_42 | 61 | 0.0056438 | 0.0014145 | 0 | 0 |  | 1 | TRUE | wye
43 | LV_6152-15_0_6_load_43 | 62 | 0.0059591 | 0.0014935 | 0 | 0 |  | 1 | TRUE | wye
44 | LV_6152-15_0_6_load_90 | 63 | 0.0035636 | 0.00089311 | 0 | 0 |  | 1 | TRUE | wye
45 | LV_6152-15_0_6_load_88 | 64 | 0.0020442 | 0.00051231 | 0 | 0 |  | 1 | TRUE | wye
46 | LV_6152-15_0_6_load_46 | 66 | 0.0083608 | 0.0020954 | 0 | 0 |  | 1 | TRUE | wye
47 | LV_6152-15_0_6_load_47 | 67 | 0.004507 | 0.0011296 | 0 | 0 |  | 1 | TRUE | wye
48 | LV_6152-15_0_6_load_49 | 69 | 0.0045971 | 0.0011521 | 0 | 0 |  | 1 | TRUE | wye
49 | LV_6152-15_0_6_load_50 | 70 | 0.0057622 | 0.0014441 | 0 | 0 |  | 1 | TRUE | wye
50 | LV_6152-15_0_6_load_51 | 71 | 0.0056669 | 0.0014203 | 0 | 0 |  | 1 | TRUE | wye
51 | LV_6152-15_0_6_load_55 | 73 | 0.011309 | 0.0028342 | 0 | 0 |  | 1 | TRUE | wye
52 | LV_6152-15_0_6_load_56 | 74 | 0.0097944 | 0.0024547 | 0 | 0 |  | 1 | TRUE | wye
53 | LV_6152-15_0_6_load_57 | 75 | 0.0046205 | 0.001158 | 0 | 0 |  | 1 | TRUE | wye
54 | LV_6152-15_0_6_load_58 | 76 | 0.010003 | 0.002507 | 0 | 0 |  | 1 | TRUE | wye
55 | LV_6152-15_0_6_load_91 | 77 | 0.0063508 | 0.0015917 | 0 | 0 |  | 1 | TRUE | wye
56 | LV_6152-15_0_6_load_92 | 78 | 0.014275 | 0.0035776 | 0 | 0 |  | 1 | TRUE | wye
57 | LV_6152-15_0_6_load_80 | 80 | 0.0042542 | 0.0010662 | 0 | 0 |  | 1 | TRUE | wye
58 | LV_6152-15_0_6_load_79 | 81 | 0.0095532 | 0.0023943 | 0 | 0 |  | 1 | TRUE | wye
59 | LV_6152-15_0_6_load_101 | 82 | 0.0051595 | 0.0012931 | 0 | 0 |  | 1 | TRUE | wye
60 | LV_6152-15_0_6_load_68 | 83 | 0.0041671 | 0.0010444 | 0 | 0 |  | 1 | TRUE | wye
61 | LV_6152-15_0_6_load_69 | 84 | 0.0058008 | 0.0014538 | 0 | 0 |  | 1 | TRUE | wye
62 | LV_6152-15_0_6_load_73 | 88 | 0.0041508 | 0.0010403 | 0 | 0 |  | 1 | TRUE | wye
63 | LV_6152-15_0_6_load_81 | 89 | 0.0029562 | 0.0007409 | 0 | 0 |  | 1 | TRUE | wye
64 | LV_6152-15_0_6_load_82 | 90 | 0.0063536 | 0.0015924 | 0 | 0 |  | 1 | TRUE | wye
65 | LV_6152-15_0_6_load_78 | 91 | 0.0023624 | 0.00059208 | 0 | 0 |  | 1 | TRUE | wye
66 | LV_6152-15_0_6_load_74 | 92 | 0.0095182 | 0.0023855 | 0 | 0 |  | 1 | TRUE | wye
67 | LV_6152-15_0_6_load_83 | 93 | 0.012754 | 0.0031965 | 0 | 0 |  | 1 | TRUE | wye
68 | LV_6152-15_0_6_load_76 | 96 | 0.005787 | 0.0014503 | 0 | 0 |  | 1 | TRUE | wye
69 | LV_6152-15_0_6_load_77 | 97 | 0.0047656 | 0.0011944 | 0 | 0 |  | 1 | TRUE | wye
70 | LV_6152-15_0_6_load_87 | 98 | 0.0046249 | 0.0011591 | 0 | 0 |  | 1 | TRUE | wye
71 | LV_6152-15_0_6_load_85 | 99 | 0.0050902 | 0.0012757 | 0 | 0 |  | 1 | TRUE | wye
72 | LV_6152-15_0_6_load_104 | 101 | 0.005159 | 0.001293 | 0 | 0 |  | 1 | TRUE | wye
73 | LV_6152-15_0_6_load_103 | 102 | 0.0087213 | 0.0021858 | 0 | 0 |  | 1 | TRUE | wye
74 | LV_6152-15_0_6_load_94 | 103 | 0.0044954 | 0.0011266 | 0 | 0 |  | 1 | TRUE | wye
75 | LV_6152-15_0_6_load_98 | 104 | 0.0039855 | 0.00099886 | 0 | 0 |  | 1 | TRUE | wye
76 | LV_6152-15_0_6_load_99 | 105 | 0.0039319 | 0.00098543 | 0 | 0 |  | 1 | TRUE | wye

## ext_grid
| name | bus | vm_pu | va_degree | slack_weight | in_service
0 |  | 70 | 1 | 0 | 1 | TRUE

## line
| name | std_type | from_bus | to_bus | length_km | r_ohm_per_km | x_ohm_per_km | c_nf_per_km | g_us_per_km | max_i_ka | df | parallel | type | in_service
0 | LV_6152-15_0_6_line_0 |  | 0 | 1 | 0.016171 | 0.125 | 0.08 | 261 | 0 | 0.364 | 1 | 1 | cs | TRUE
1 | LV_6152-15_0_6_line_1 |  | 1 | 2 | 0.003907 | 0.125 | 0.08 | 261 | 0 | 0.364 | 1 | 1 | cs | TRUE
2 | LV_6152-15_0_6_line_2 |  | 1 | 3 | 0.053659 | 0.125 | 0.08 | 261 | 0 | 0.364 | 1 | 1 | cs | TRUE
3 | LV_6152-15_0_6_line_3 |  | 2 | 6 | 0.020647 | 0.125 | 0.08 | 261 | 0 | 0.364 | 1 | 1 | cs | TRUE
4 | LV_6152-15_0_6_line_4 |  | 2 | 4 | 0.020465 | 0.125 | 0.08 | 261 | 0 | 0.364 | 1 | 1 | cs | TRUE
5 | LV_6152-15_0_6_line_5 |  | 3 | 7 | 0.01547 | 0.125 | 0.08 | 261 | 0 | 0.364 | 1 | 1 | cs | TRUE
6 | LV_6152-15_0_6_line_6 |  | 3 | 8 | 0.0437 | 0.125 | 0.08 | 261 | 0 | 0.364 | 1 | 1 | cs | TRUE
7 | LV_6152-15_0_6_line_7 |  | 4 | 5 | 0.036933 | 0.125 | 0.08 | 261 | 0 | 0.364 | 1 | 1 | cs | TRUE
8 | LV_6152-15_0_6_line_8 |  | 5 | 9 | 0.019066 | 0.125 | 0.08 | 261 | 0 | 0.364 | 1 | 1 | cs | TRUE
9 | LV_6152-15_0_6_line_9 |  | 5 | 10 | 0.063488 | 0.125 | 0.08 | 261 | 0 | 0.364 | 1 | 1 | cs | TRUE
10 | LV_6152-15_0_6_line_10 |  | 6 | 11 | 0.0073248 | 0.125 | 0.08 | 261 | 0 | 0.364 | 1 | 1 | cs | TRUE
11 | LV_6152-15_0_6_line_11 |  | 8 | 12 | 0.036705 | 0.125 | 0.08 | 261 | 0 | 0.364 | 1 | 1 | cs | TRUE
12 | LV_6152-15_0_6_line_12 |  | 10 | 13 | 0.015394 | 0.125 | 0.08 | 261 | 0 | 0.364 | 1 | 1 | cs | TRUE
13 | LV_6152-15_0_6_line_13 |  | 10 | 14 | 0.027424 | 0.125 | 0.08 | 261 | 0 | 0.364 | 1 | 2 | cs | TRUE
14 | LV_6152-15_0_6_line_14 |  | 13 | 56 | 0.030596 | 0.125 | 0.08 | 261 | 0 | 0.364 | 1 | 1 | cs | TRUE
15 | LV_6152-15_0_6_line_15 |  | 13 | 55 | 0.066516 | 0.125 | 0.08 | 261 | 0 | 0.364 | 1 | 1 | cs | TRUE
16 | LV_6152-15_0_6_line_16 |  | 14 | 72 | 0.035275 | 0.125 | 0.08 | 261 | 0 | 0.364 | 1 | 3 | cs | TRUE
17 | LV_6152-15_0_6_line_17 |  | 15 | 16 | 0.031305 | 0.125 | 0.08 | 261 | 0 | 0.364 | 1 | 1 | cs | TRUE
18 | LV_6152-15_0_6_line_18 |  | 16 | 17 | 0.028051 | 0.125 | 0.08 | 261 | 0 | 0.364 | 1 | 1 | cs | TRUE
19 | LV_6152-15_0_6_line_19 |  | 17 | 18 | 0.055486 | 0.125 | 0.08 | 261 | 0 | 0.364 | 1 | 1 | cs | TRUE
20 | LV_6152-15_0_6_line_20 |  | 18 | 19 | 0.074412 | 0.125 | 0.08 | 261 | 0 | 0.364 | 1 | 1 | cs | TRUE
21 | LV_6152-15_0_6_line_21 |  | 19 | 54 | 0.16027 | 0.125 | 0.08 | 261 | 0 | 0.364 | 1 | 1 | cs | TRUE
22 | LV_6152-15_0_6_line_22 |  | 20 | 21 | 0.018889 | 0.125 | 0.08 | 261 | 0 | 0.364 | 1 | 1 | cs | TRUE
23 | LV_6152-15_0_6_line_23 |  | 20 | 22 | 0.032304 | 0.125 | 0.08 | 261 | 0 | 0.364 | 1 | 1 | cs | TRUE
24 | LV_6152-15_0_6_line_24 |  | 21 | 23 | 0.051752 | 0.125 | 0.08 | 261 | 0 | 0.364 | 1 | 1 | cs | TRUE
25 | LV_6152-15_0_6_line_25 |  | 22 | 24 | 0.023841 | 0.125 | 0.08 | 261 | 0 | 0.364 | 1 | 1 | cs | TRUE
26 | LV_6152-15_0_6_line_26 |  | 23 | 25 | 0.01811 | 0.125 | 0.08 | 261 | 0 | 0.364 | 1 | 1 | cs | TRUE
27 | LV_6152-15_0_6_line_27 |  | 24 | 26 | 0.017689 | 0.125 | 0.08 | 261 | 0 | 0.364 | 1 | 1 | cs | TRUE
28 | LV_6152-15_0_6_line_28 |  | 25 | 46 | 0.03452 | 0.125 | 0.08 | 261 | 0 | 0.364 | 1 | 1 | cs | TRUE
29 | LV_6152-15_0_6_line_29 |  | 27 | 28 | 0.0059591 | 0.125 | 0.08 | 261 | 0 | 0.364 | 1 | 3 | cs | TRUE
30 | LV_6152-15_0_6_line_30 |  | 27 | 29 | 0.011273 | 0.125 | 0.08 | 261 | 0 | 0.364 | 1 | 3 | cs | TRUE
31 | LV_6152-15_0_6_line_31 |  | 28 | 30 | 0.016347 | 0.125 | 0.08 | 261 | 0 | 0.364 | 1 | 3 | cs | TRUE
32 | LV_6152-15_0_6_line_32 |  | 29 | 31 | 0.010612 | 0.125 | 0.08 | 261 | 0 | 0.364 | 1 | 3 | cs | TRUE
33 | LV_6152-15_0_6_line_33 |  | 30 | 32 | 0.0011697 | 0.125 | 0.08 | 261 | 0 | 0.364 | 1 | 3 | cs | TRUE
34 | LV_6152-15_0_6_line_34 |  | 30 | 33 | 0.011176 | 0.125 | 0.08 | 261 | 0 | 0.364 | 1 | 1 | cs | TRUE
35 | LV_6152-15_0_6_line_35 |  | 31 | 34 | 0.012913 | 0.125 | 0.08 | 261 | 0 | 0.364 | 1 | 3 | cs | TRUE
36 | LV_6152-15_0_6_line_36 |  | 32 | 35 | 0.017088 | 0.125 | 0.08 | 261 | 0 | 0.364 | 1 | 3 | cs | TRUE
37 | LV_6152-15_0_6_line_37 |  | 33 | 36 | 0.011034 | 0.125 | 0.08 | 261 | 0 | 0.364 | 1 | 1 | cs | TRUE
38 | LV_6152-15_0_6_line_38 |  | 34 | 37 | 0.1429 | 0.125 | 0.08 | 261 | 0 | 0.364 | 1 | 3 | cs | TRUE
39 | LV_6152-15_0_6_line_39 |  | 35 | 38 | 0.006859 | 0.125 | 0.08 | 261 | 0 | 0.364 | 1 | 3 | cs | TRUE
40 | LV_6152-15_0_6_line_40 |  | 36 | 39 | 0.023638 | 0.125 | 0.08 | 261 | 0 | 0.364 | 1 | 1 | cs | TRUE
41 | LV_6152-15_0_6_line_41 |  | 37 | 54 | 0.12879 | 0.125 | 0.08 | 261 | 0 | 0.364 | 1 | 1 | cs | TRUE
42 | LV_6152-15_0_6_line_42 |  | 38 | 40 | 0.018654 | 0.125 | 0.08 | 261 | 0 | 0.364 | 1 | 3 | cs | TRUE
43 | LV_6152-15_0_6_line_43 |  | 38 | 41 | 0.010889 | 0.125 | 0.08 | 261 | 0 | 0.364 | 1 | 1 | cs | TRUE
44 | LV_6152-15_0_6_line_44 |  | 39 | 103 | 0.010614 | 0.125 | 0.08 | 261 | 0 | 0.364 | 1 | 1 | cs | TRUE
45 | LV_6152-15_0_6_line_45 |  | 40 | 42 | 0.010667 | 0.125 | 0.08 | 261 | 0 | 0.364 | 1 | 3 | cs | TRUE
46 | LV_6152-15_0_6_line_46 |  | 41 | 43 | 0.0041105 | 0.125 | 0.08 | 261 | 0 | 0.364 | 1 | 1 | cs | TRUE
47 | LV_6152-15_0_6_line_47 |  | 42 | 44 | 0.016841 | 0.125 | 0.08 | 261 | 0 | 0.364 | 1 | 3 | cs | TRUE
48 | LV_6152-15_0_6_line_48 |  | 43 | 45 | 0.0069233 | 0.125 | 0.08 | 261 | 0 | 0.364 | 1 | 1 | cs | TRUE
49 | LV_6152-15_0_6_line_49 |  | 44 | 50 | 0.016493 | 0.125 | 0.08 | 261 | 0 | 0.364 | 1 | 3 | cs | TRUE
50 | LV_6152-15_0_6_line_50 |  | 44 | 46 | 0.033271 | 0.125 | 0.08 | 261 | 0 | 0.364 | 1 | 2 | cs | TRUE
51 | LV_6152-15_0_6_line_51 |  | 45 | 104 | 0.026078 | 0.125 | 0.08 | 261 | 0 | 0.364 | 1 | 1 | cs | TRUE
52 | LV_6152-15_0_6_line_52 |  | 46 | 47 | 0.019562 | 0.125 | 0.08 | 261 | 0 | 0.364 | 1 | 1 | cs | TRUE
53 | LV_6152-15_0_6_line_53 |  | 46 | 48 | 0.055284 | 0.125 | 0.08 | 261 | 0 | 0.364 | 1 | 1 | cs | TRUE
54 | LV_6152-15_0_6_line_54 |  | 47 | 49 | 0.00030378 | 0.125 | 0.08 | 261 | 0 | 0.364 | 1 | 1 | cs | TRUE
55 | LV_6152-15_0_6_line_55 |  | 48 | 51 | 0.041488 | 0.125 | 0.08 | 261 | 0 | 0.364 | 1 | 1 | cs | TRUE
56 | LV_6152-15_0_6_line_56 |  | 49 | 52 | 0.022738 | 0.125 | 0.08 | 261 | 0 | 0.364 | 1 | 1 | cs | TRUE
57 | LV_6152-15_0_6_line_57 |  | 50 | 53 | 0.007873 | 0.125 | 0.08 | 261 | 0 | 0.364 | 1 | 3 | cs | TRUE
58 | LV_6152-15_0_6_line_58 |  | 52 | 66 | 0.002914 | 0.125 | 0.08 | 261 | 0 | 0.364 | 1 | 1 | cs | TRUE
59 | LV_6152-15_0_6_line_59 |  | 53 | 74 | 0.028606 | 0.125 | 0.08 | 261 | 0 | 0.364 | 1 | 1 | cs | TRUE
60 | LV_6152-15_0_6_line_60 |  | 53 | 71 | 0.0017892 | 0.125 | 0.08 | 261 | 0 | 0.364 | 1 | 3 | cs | TRUE
61 | LV_6152-15_0_6_line_61 |  | 56 | 57 | 0.054322 | 0.125 | 0.08 | 261 | 0 | 0.364 | 1 | 1 | cs | TRUE
62 | LV_6152-15_0_6_line_62 |  | 57 | 79 | 0.008716 | 0.125 | 0.08 | 261 | 0 | 0.364 | 1 | 1 | cs | TRUE
63 | LV_6152-15_0_6_line_63 |  | 58 | 59 | 0.022179 | 0.125 | 0.08 | 261 | 0 | 0.364 | 1 | 1 | cs | TRUE
64 | LV_6152-15_0_6_line_64 |  | 59 | 60 | 0.035448 | 0.125 | 0.08 | 261 | 0 | 0.364 | 1 | 1 | cs | TRUE
65 | LV_6152-15_0_6_line_65 |  | 60 | 61 | 0.058254 | 0.125 | 0.08 | 261 | 0 | 0.364 | 1 | 1 | cs | TRUE
66 | LV_6152-15_0_6_line_66 |  | 61 | 62 | 0.019842 | 0.125 | 0.08 | 261 | 0 | 0.364 | 1 | 1 | cs | TRUE
67 | LV_6152-15_0_6_line_67 |  | 62 | 63 | 0.01716 | 0.125 | 0.08 | 261 | 0 | 0.364 | 1 | 1 | cs | TRUE
68 | LV_6152-15_0_6_line_68 |  | 63 | 64 | 0.019045 | 0.125 | 0.08 | 261 | 0 | 0.364 | 1 | 1 | cs | TRUE
69 | LV_6152-15_0_6_line_69 |  | 64 | 65 | 0.015151 | 0.125 | 0.08 | 261 | 0 | 0.364 | 1 | 1 | cs | TRUE
70 | LV_6152-15_0_6_line_70 |  | 65 | 68 | 0.034204 | 0.125 | 0.08 | 261 | 0 | 0.364 | 1 | 1 | cs | TRUE
71 | LV_6152-15_0_6_line_71 |  | 66 | 67 | 0.022964 | 0.125 | 0.08 | 261 | 0 | 0.364 | 1 | 1 | cs | TRUE
72 | LV_6152-15_0_6_line_72 |  | 67 | 68 | 0.0099503 | 0.125 | 0.08 | 261 | 0 | 0.364 | 1 | 1 | cs | TRUE
73 | LV_6152-15_0_6_line_73 |  | 68 | 69 | 0.009327 | 0.125 | 0.08 | 261 | 0 | 0.364 | 1 | 1 | cs | TRUE
74 | LV_6152-15_0_6_line_74 |  | 70 | 71 | 0.035613 | 0.125 | 0.08 | 261 | 0 | 0.364 | 1 | 3 | cs | TRUE
75 | LV_6152-15_0_6_line_75 |  | 70 | 72 | 0.0061411 | 0.125 | 0.08 | 261 | 0 | 0.364 | 1 | 3 | cs | TRUE
76 | LV_6152-15_0_6_line_76 |  | 72 | 73 | 0.033103 | 0.125 | 0.08 | 261 | 0 | 0.364 | 1 | 1 | cs | TRUE
77 | LV_6152-15_0_6_line_77 |  | 74 | 75 | 0.0033626 | 0.125 | 0.08 | 261 | 0 | 0.364 | 1 | 1 | cs | TRUE
78 | LV_6152-15_0_6_line_78 |  | 75 | 76 | 0.0006983 | 0.125 | 0.08 | 261 | 0 | 0.364 | 1 | 1 | cs | TRUE
79 | LV_6152-15_0_6_line_79 |  | 76 | 77 | 0.01696 | 0.125 | 0.08 | 261 | 0 | 0.364 | 1 | 1 | cs | TRUE
80 | LV_6152-15_0_6_line_80 |  | 77 | 78 | 0.01097 | 0.125 | 0.08 | 261 | 0 | 0.364 | 1 | 1 | cs | TRUE
81 | LV_6152-15_0_6_line_81 |  | 79 | 80 | 0.010222 | 0.125 | 0.08 | 261 | 0 | 0.364 | 1 | 1 | cs | TRUE
82 | LV_6152-15_0_6_line_82 |  | 79 | 81 | 0.030252 | 0.125 | 0.08 | 261 | 0 | 0.364 | 1 | 1 | cs | TRUE
83 | LV_6152-15_0_6_line_83 |  | 80 | 82 | 0.011876 | 0.125 | 0.08 | 261 | 0 | 0.364 | 1 | 1 | cs | TRUE
84 | LV_6152-15_0_6_line_84 |  | 82 | 91 | 0.0094454 | 0.125 | 0.08 | 261 | 0 | 0.364 | 1 | 1 | cs | TRUE
85 | LV_6152-15_0_6_line_85 |  | 83 | 84 | 0.03004 | 0.125 | 0.08 | 261 | 0 | 0.364 | 1 | 1 | cs | TRUE
86 | LV_6152-15_0_6_line_86 |  | 83 | 85 | 0.020424 | 0.125 | 0.08 | 261 | 0 | 0.364 | 1 | 1 | cs | TRUE
87 | LV_6152-15_0_6_line_87 |  | 84 | 86 | 0.018052 | 0.125 | 0.08 | 261 | 0 | 0.364 | 1 | 1 | cs | TRUE
88 | LV_6152-15_0_6_line_88 |  | 85 | 87 | 0.005899 | 0.125 | 0.08 | 261 | 0 | 0.364 | 1 | 1 | cs | TRUE
89 | LV_6152-15_0_6_line_89 |  | 85 | 88 | 0.037099 | 0.125 | 0.08 | 261 | 0 | 0.364 | 1 | 1 | cs | TRUE
90 | LV_6152-15_0_6_line_90 |  | 86 | 89 | 0.00050604 | 0.125 | 0.08 | 261 | 0 | 0.364 | 1 | 1 | cs | TRUE
91 | LV_6152-15_0_6_line_91 |  | 86 | 90 | 0.028673 | 0.125 | 0.08 | 261 | 0 | 0.364 | 1 | 1 | cs | TRUE
92 | LV_6152-15_0_6_line_92 |  | 87 | 91 | 0.0044436 | 0.125 | 0.08 | 261 | 0 | 0.364 | 1 | 1 | cs | TRUE
93 | LV_6152-15_0_6_line_93 |  | 87 | 92 | 0.020774 | 0.125 | 0.08 | 261 | 0 | 0.364 | 1 | 1 | cs | TRUE
94 | LV_6152-15_0_6_line_94 |  | 89 | 93 | 0.023232 | 0.125 | 0.08 | 261 | 0 | 0.364 | 1 | 1 | cs | TRUE
95 | LV_6152-15_0_6_line_95 |  | 90 | 94 | 0.0085675 | 0.125 | 0.08 | 261 | 0 | 0.364 | 1 | 1 | cs | TRUE
96 | LV_6152-15_0_6_line_96 |  | 92 | 95 | 0.0081933 | 0.125 | 0.08 | 261 | 0 | 0.364 | 1 | 1 | cs | TRUE
97 | LV_6152-15_0_6_line_97 |  | 94 | 99 | 0.01716 | 0.125 | 0.08 | 261 | 0 | 0.364 | 1 | 1 | cs | TRUE
98 | LV_6152-15_0_6_line_98 |  | 94 | 100 | 0.003978 | 0.125 | 0.08 | 261 | 0 | 0.364 | 1 | 1 | cs | TRUE
99 | LV_6152-15_0_6_line_99 |  | 95 | 96 | 0.019457 | 0.125 | 0.08 | 261 | 0 | 0.364 | 1 | 1 | cs | TRUE
100 | LV_6152-15_0_6_line_100 |  | 95 | 97 | 0.028111 | 0.125 | 0.08 | 261 | 0 | 0.364 | 1 | 1 | cs | TRUE
101 | LV_6152-15_0_6_line_101 |  | 97 | 98 | 0.0029279 | 0.125 | 0.08 | 261 | 0 | 0.364 | 1 | 1 | cs | TRUE
102 | LV_6152-15_0_6_line_102 |  | 100 | 101 | 0.035214 | 0.125 | 0.08 | 261 | 0 | 0.364 | 1 | 1 | cs | TRUE
103 | LV_6152-15_0_6_line_103 |  | 100 | 102 | 0.019 | 0.125 | 0.08 | 261 | 0 | 0.364 | 1 | 1 | cs | TRUE
104 | LV_6152-15_0_6_line_104 |  | 104 | 105 | 0.010992 | 0.125 | 0.08 | 261 | 0 | 0.364 | 1 | 1 | cs | TRUE

## trafo
| name | std_type | hv_bus | lv_bus | sn_mva | vn_hv_kv | vn_lv_kv | vk_percent | vkr_percent | pfe_kw | i0_percent | shift_degree | tap_side | tap_neutral | tap_min | tap_max | tap_step_percent | tap_step_degree | tap_pos | tap_phase_shifter | parallel | df | in_service
0 | LV_6152-15_0_6_trafo_50 | 0.63 MVA 20/0.4 kV | 106 | 70 | 0.63 | 20 | 0.4 | 6 | 1.206 | 1.65 | 0.2619 | 150 | hv | 0 | -2 | 2 | 2.5 | 0 | 0 | FALSE | 1 | 1 | TRUE

## line_geodata
| x0 | y0 | x1 | y1 | x2 | y2 | x3 | y3 | x4 | y4 | x5 | y5 | x6 | y6 | x7 | y7 | x8 | y8 | x9 | y9 | x10 | y10
0 | 2560845.4707 | 1129225.7283 | 2560834.5274 | 1129221.4416 | 2560836.0292 | 1129217.2868
1 | 2560845.4707 | 1129225.7283 | 2560847.4129 | 1129222.3362
2 | 2560819.6624 | 1129272.742 | 2560831.7496 | 1129249.1737 | 2560843.7972 | 1129228.9964 | 2560845.4707 | 1129225.7283
3 | 2560847.4129 | 1129222.3362 | 2560849.0833 | 1129223.3258 | 2560865.4269 | 1129232.4244
4 | 2560857.5581 | 1129204.5502 | 2560847.4129 | 1129222.3362
5 | 2560833.9675 | 1129278.7299 | 2560819.6624 | 1129272.742
6 | 2560819.6624 | 1129272.742 | 2560811.0989 | 1129287.3161 | 2560798.1872 | 1129310.8231
7 | 2560857.5581 | 1129204.5502 | 2560863.144 | 1129194.0308 | 2560870.1981 | 1129181.8455 | 2560875.9691 | 1129172.5478
8 | 2560893.6032 | 1129179.8816 | 2560888.1435 | 1129177.8048 | 2560880.4866 | 1129174.2527 | 2560878.9108 | 1129173.5848 | 2560875.9691 | 1129172.5478
9 | 2560875.9691 | 1129172.5478 | 2560886.7388 | 1129147.6987 | 2560894.0348 | 1129127.6634 | 2560897.4136 | 1129112.9563
10 | 2560861.3993 | 1129238.5425 | 2560865.4269 | 1129232.4244
11 | 2560798.1872 | 1129310.8231 | 2560799.4467 | 1129311.4152 | 2560808.9371 | 1129316.1893 | 2560826.3359 | 1129322.9241 | 2560828.4556 | 1129323.1215 | 2560829.5266 | 1129321.9807 | 2560830.7074 | 1129319.9609
12 | 2560897.4136 | 1129112.9563 | 2560911.6267 | 1129118.9672
13 | 2560897.4136 | 1129112.9563 | 2560879.2974 | 1129106.1481 | 2560871.9506 | 1129102.8074
14 | 2560911.6267 | 1129118.9672 | 2560922.1421 | 1129139.2204 | 2560924.8924 | 1129146.4933
15 | 2560911.6267 | 1129118.9672 | 2560913.2582 | 1129115.1547 | 2560918.6298 | 1129115.5312 | 2560932.2869 | 1129118.9444 | 2560938.2825 | 1129119.3169 | 2560944.89 | 1129117.8289 | 2560950.4283 | 1129111.8233 | 2560952.2314 | 1129103.5741 | 2560952.7242 | 1129090.0697
16 | 2560839.8398 | 1129088.2062 | 2560871.9506 | 1129102.8074
17 | 2560695.3336 | 1128903.8991 | 2560696.5329 | 1128901.3546 | 2560709.281 | 1128875.8735
18 | 2560721.0835 | 1128850.4424 | 2560716.107 | 1128862.2294 | 2560709.281 | 1128875.8735
19 | 2560733.9773 | 1128796.8354 | 2560733.8726 | 1128799.6931 | 2560733.1066 | 1128808.6471 | 2560730.7084 | 1128822.4697 | 2560726.4371 | 1128836.1267 | 2560724.475 | 1128842.4093 | 2560721.0835 | 1128850.4424
20 | 2560733.9773 | 1128796.8354 | 2560746.1837 | 1128800.947 | 2560761.823 | 1128806.9816 | 2560804.1912 | 1128822.0248
21 | 2560804.1912 | 1128822.0248 | 2560961.8389 | 1128793.1321
22 | 2560654.9477 | 1129005.0451 | 2560661.4106 | 1128987.2939
23 | 2560661.4106 | 1128987.2939 | 2560685.3918 | 1128992.051 | 2560687.979 | 1128984.6343
24 | 2560654.9477 | 1129005.0451 | 2560660.1113 | 1129006.5788 | 2560667.533 | 1129009.4319 | 2560685.6486 | 1129019.6189 | 2560699.8602 | 1129030.0538
25 | 2560695.8316 | 1128962.1238 | 2560687.979 | 1128984.6343
26 | 2560712.9223 | 1129042.5973 | 2560699.8602 | 1129030.0538
27 | 2560701.658 | 1128945.4214 | 2560695.8316 | 1128962.1238
28 | 2560712.9223 | 1129042.5973 | 2560716.9684 | 1129042.8822 | 2560725.3767 | 1129043.4722 | 2560746.8476 | 1129048.4238
29 | 2560794.6803 | 1128968.2053 | 2560794.6803 | 1128968.2053 | 2560793.9325 | 1128974.1174
30 | 2560794.6803 | 1128968.2053 | 2560805.3132 | 1128971.9499
31 | 2560791.8814 | 1128990.3347 | 2560793.9325 | 1128974.1174
32 | 2560805.3132 | 1128971.9499 | 2560815.3229 | 1128975.4751
33 | 2560791.8814 | 1128990.3347 | 2560791.6633 | 1128991.4839
34 | 2560791.8814 | 1128990.3347 | 2560802.082 | 1128994.9007
35 | 2560827.503 | 1128979.7646 | 2560815.3229 | 1128975.4751
36 | 2560791.6633 | 1128991.4839 | 2560788.4758 | 1129008.2725
37 | 2560802.082 | 1128994.9007 | 2560812.153 | 1128999.4086
38 | 2560827.503 | 1128979.7646 | 2560958.1511 | 1128921.873
39 | 2560787.1965 | 1129015.0111 | 2560788.4758 | 1129008.2725
40 | 2560833.728 | 1129009.0659 | 2560812.153 | 1128999.4086
41 | 2560961.8389 | 1128793.1321 | 2560958.1511 | 1128921.873
42 | 2560787.1965 | 1129015.0111 | 2560784.1943 | 1129033.4214
43 | 2560787.1965 | 1129015.0111 | 2560797.1478 | 1129019.432
44 | 2560833.728 | 1129009.0659 | 2560843.4158 | 1129013.4023
45 | 2560784.1943 | 1129033.4214 | 2560782.4775 | 1129043.9497
46 | 2560800.9043 | 1129021.1009 | 2560797.1478 | 1129019.432
47 | 2560778.0222 | 1129060.0936 | 2560781.1516 | 1129052.0803 | 2560782.4775 | 1129043.9497
48 | 2560800.9043 | 1129021.1009 | 2560807.2313 | 1129023.9117
49 | 2560778.0222 | 1129060.0936 | 2560793.037 | 1129066.9188
50 | 2560778.0222 | 1129060.0936 | 2560753.8147 | 1129050.1015 | 2560746.8476 | 1129048.4238
51 | 2560831.0633 | 1129034.4993 | 2560807.2313 | 1129023.9117
52 | 2560746.8476 | 1129048.4238 | 2560741.0091 | 1129067.0946
53 | 2560746.8476 | 1129048.4238 | 2560750.5362 | 1129009.1688 | 2560754.5814 | 1128993.8378
54 | 2560740.9185 | 1129067.3846 | 2560741.0091 | 1129067.0946
55 | 2560765.1662 | 1128953.7232 | 2560754.5814 | 1128993.8378
56 | 2560734.1323 | 1129089.0859 | 2560740.9185 | 1129067.3846
57 | 2560800.2043 | 1129070.1767 | 2560793.037 | 1129066.9188
58 | 2560734.1323 | 1129089.0859 | 2560733.2626 | 1129091.8671
59 | 2560800.2043 | 1129070.1767 | 2560794.913 | 1129086.9085 | 2560789.7818 | 1129091.5331 | 2560787.5937 | 1129095.0594
60 | 2560800.2043 | 1129070.1767 | 2560801.8329 | 1129070.9176
61 | 2560929.4311 | 1129198.9146 | 2560933.0951 | 1129186.6069 | 2560933.4379 | 1129175.31 | 2560931.2886 | 1129163.4068 | 2560924.8924 | 1129146.4933
62 | 2560926.9432 | 1129207.2683 | 2560929.4311 | 1129198.9146
63 | 2560722.3442 | 1129201.1164 | 2560730.3802 | 1129206.0777 | 2560741.2057 | 1129212.7854
64 | 2560722.3442 | 1129201.1164 | 2560730.4437 | 1129179.1748 | 2560740.8055 | 1129185.3436
65 | 2560768.8232 | 1129173.9311 | 2560775.7191 | 1129178.502 | 2560776.4944 | 1129181.6319 | 2560765.6721 | 1129195.954 | 2560761.9179 | 1129197.9127 | 2560740.8055 | 1129185.3436
66 | 2560752.2848 | 1129162.9688 | 2560768.8232 | 1129173.9311
67 | 2560752.2848 | 1129162.9688 | 2560736.5638 | 1129156.0899
68 | 2560736.5638 | 1129156.0899 | 2560733.7098 | 1129162.6006 | 2560722.4148 | 1129158.7406
69 | 2560708.0778 | 1129153.8409 | 2560722.4148 | 1129158.7406
70 | 2560723.4393 | 1129123.2809 | 2560708.0778 | 1129153.8409
71 | 2560733.2626 | 1129091.8671 | 2560726.409 | 1129113.7841
72 | 2560723.4393 | 1129123.2809 | 2560726.409 | 1129113.7841
73 | 2560732.355 | 1129126.102 | 2560723.4393 | 1129123.2809
74 | 2560834.2499 | 1129085.6634 | 2560801.8329 | 1129070.9176
75 | 2560839.8398 | 1129088.2062 | 2560834.2499 | 1129085.6634
76 | 2560839.0109 | 1129063.7769 | 2560839.8445 | 1129064.0272 | 2560842.7385 | 1129064.831 | 2560845.5334 | 1129065.7911 | 2560847.4554 | 1129067.5796 | 2560848.5596 | 1129070.3516 | 2560848.8379 | 1129072.8733 | 2560847.875 | 1129076.4369 | 2560846.2999 | 1129080.6159 | 2560842.9708 | 1129085.1732 | 2560839.8398 | 1129088.2062
77 | 2560787.5937 | 1129095.0594 | 2560785.8208 | 1129097.9166
78 | 2560785.4526 | 1129098.51 | 2560785.8208 | 1129097.9166
79 | 2560785.4526 | 1129098.51 | 2560780.9997 | 1129105.6863 | 2560778.059 | 1129113.6772
80 | 2560774.2704 | 1129123.9726 | 2560778.059 | 1129113.6772
81 | 2560926.9432 | 1129207.2683 | 2560925.7446 | 1129211.3114 | 2560923.4962 | 1129216.8797
82 | 2560926.9432 | 1129207.2683 | 2560949.9494 | 1129216.2683 | 2560955.1585 | 1129218.1771
83 | 2560923.4962 | 1129216.8797 | 2560919.0497 | 1129227.8915
84 | 2560919.0497 | 1129227.8915 | 2560915.5131 | 1129236.6498
85 | 2560903.9955 | 1129265.1812 | 2560892.7474 | 1129293.0358
86 | 2560911.6432 | 1129246.2428 | 2560903.9955 | 1129265.1812
87 | 2560885.9879 | 1129309.7747 | 2560892.7474 | 1129293.0358
88 | 2560911.6432 | 1129246.2428 | 2560913.8493 | 1129240.7701
89 | 2560911.6432 | 1129246.2428 | 2560919.4161 | 1129248.6825 | 2560928.7927 | 1129252.5348 | 2560931.8015 | 1129254.4274 | 2560933.8289 | 1129257.0378 | 2560934.0543 | 1129259.7155 | 2560933.6148 | 1129263.2201 | 2560931.7837 | 1129268.3235 | 2560931.6811 | 1129268.6208
90 | 2560885.9879 | 1129309.7747 | 2560885.7985 | 1129310.2439
91 | 2560885.9879 | 1129309.7747 | 2560908.2727 | 1129318.0566 | 2560912.7251 | 1129320.0999
92 | 2560913.8493 | 1129240.7701 | 2560915.5131 | 1129236.6498
93 | 2560913.8493 | 1129240.7701 | 2560932.7269 | 1129249.4413
94 | 2560885.7985 | 1129310.2439 | 2560877.102 | 1129331.7868
95 | 2560919.632 | 1129324.7642 | 2560917.9226 | 1129322.4852 | 2560912.7251 | 1129320.0999
96 | 2560940.1724 | 1129252.8613 | 2560932.7269 | 1129249.4413
97 | 2560919.632 | 1129324.7642 | 2560923.2787 | 1129322.8729 | 2560936.1104 | 1129320.244
98 | 2560920.4276 | 1129328.661 | 2560919.632 | 1129324.7642
99 | 2560940.1724 | 1129252.8613 | 2560946.9043 | 1129251.5837 | 2560959.2701 | 1129254.2939
100 | 2560940.1724 | 1129252.8613 | 2560946.2406 | 1129258.5138 | 2560964.7038 | 1129265.7166
101 | 2560967.4315 | 1129266.7808 | 2560964.7038 | 1129265.7166
102 | 2560924.7237 | 1129356.8363 | 2560922.1668 | 1129355.7301 | 2560920.8558 | 1129354.3157 | 2560920.2459 | 1129351.7183 | 2560921.0428 | 1129347.511 | 2560924.3706 | 1129339.2075 | 2560925.4773 | 1129335.2427 | 2560925.6326 | 1129331.8733 | 2560924.8485 | 1129329.744 | 2560923.5314 | 1129328.5742 | 2560920.4276 | 1129328.661
103 | 2560915.2694 | 1129346.9259 | 2560919.1044 | 1129334.8616 | 2560920.4276 | 1129328.661
104 | 2560841.1088 | 1129038.9621 | 2560831.0633 | 1129034.4993

## bus_geodata
| x | y | coords
0 | 2560836.0292 | 1129217.2868
1 | 2560845.4707 | 1129225.7283
2 | 2560847.4129 | 1129222.3362
3 | 2560819.6624 | 1129272.742
4 | 2560857.5581 | 1129204.5502
5 | 2560875.9691 | 1129172.5478
6 | 2560865.4269 | 1129232.4244
7 | 2560833.9675 | 1129278.7299
8 | 2560798.1872 | 1129310.8231
9 | 2560893.6032 | 1129179.8816
10 | 2560897.4136 | 1129112.9563
11 | 2560861.3993 | 1129238.5425
12 | 2560830.7074 | 1129319.9609
13 | 2560911.6267 | 1129118.9672
14 | 2560871.9506 | 1129102.8074
15 | 2560695.3336 | 1128903.8991
16 | 2560709.281 | 1128875.8735
17 | 2560721.0835 | 1128850.4424
18 | 2560733.9773 | 1128796.8354
19 | 2560804.1912 | 1128822.0248
20 | 2560661.4106 | 1128987.2939
21 | 2560654.9477 | 1129005.0451
22 | 2560687.979 | 1128984.6343
23 | 2560699.8602 | 1129030.0538
24 | 2560695.8316 | 1128962.1238
25 | 2560712.9223 | 1129042.5973
26 | 2560701.658 | 1128945.4214
27 | 2560794.6803 | 1128968.2053
28 | 2560793.9325 | 1128974.1174
29 | 2560805.3132 | 1128971.9499
30 | 2560791.8814 | 1128990.3347
31 | 2560815.3229 | 1128975.4751
32 | 2560791.6633 | 1128991.4839
33 | 2560802.082 | 1128994.9007
34 | 2560827.503 | 1128979.7646
35 | 2560788.4758 | 1129008.2725
36 | 2560812.153 | 1128999.4086
37 | 2560958.1511 | 1128921.873
38 | 2560787.1965 | 1129015.0111
39 | 2560833.728 | 1129009.0659
40 | 2560784.1943 | 1129033.4214
41 | 2560797.1478 | 1129019.432
42 | 2560782.4775 | 1129043.9497
43 | 2560800.9043 | 1129021.1009
44 | 2560778.0222 | 1129060.0936
45 | 2560807.2313 | 1129023.9117
46 | 2560746.8476 | 1129048.4238
47 | 2560741.0091 | 1129067.0946
48 | 2560754.5814 | 1128993.8378
49 | 2560740.9185 | 1129067.3846
50 | 2560793.037 | 1129066.9188
51 | 2560765.1662 | 1128953.7232
52 | 2560734.1323 | 1129089.0859
53 | 2560800.2043 | 1129070.1767
54 | 2560961.8389 | 1128793.1321
55 | 2560952.7242 | 1129090.0697
56 | 2560924.8924 | 1129146.4933
57 | 2560929.4311 | 1129198.9146
58 | 2560741.2057 | 1129212.7854
59 | 2560722.3442 | 1129201.1164
60 | 2560740.8055 | 1129185.3436
61 | 2560768.8232 | 1129173.9311
62 | 2560752.2848 | 1129162.9688
63 | 2560736.5638 | 1129156.0899
64 | 2560722.4148 | 1129158.7406
65 | 2560708.0778 | 1129153.8409
66 | 2560733.2626 | 1129091.8671
67 | 2560726.409 | 1129113.7841
68 | 2560723.4393 | 1129123.2809
69 | 2560732.355 | 1129126.102
70 | 2560834.2499 | 1129085.6634
71 | 2560801.8329 | 1129070.9176
72 | 2560839.8398 | 1129088.2062
73 | 2560839.0109 | 1129063.7769
74 | 2560787.5937 | 1129095.0594
75 | 2560785.8208 | 1129097.9166
76 | 2560785.4526 | 1129098.51
77 | 2560778.059 | 1129113.6772
78 | 2560774.2704 | 1129123.9726
79 | 2560926.9432 | 1129207.2683
80 | 2560923.4962 | 1129216.8797
81 | 2560955.1585 | 1129218.1771
82 | 2560919.0497 | 1129227.8915
83 | 2560903.9955 | 1129265.1812
84 | 2560892.7474 | 1129293.0358
85 | 2560911.6432 | 1129246.2428
86 | 2560885.9879 | 1129309.7747
87 | 2560913.8493 | 1129240.7701
88 | 2560931.6811 | 1129268.6208
89 | 2560885.7985 | 1129310.2439
90 | 2560912.7251 | 1129320.0999
91 | 2560915.5131 | 1129236.6498
92 | 2560932.7269 | 1129249.4413
93 | 2560877.102 | 1129331.7868
94 | 2560919.632 | 1129324.7642
95 | 2560940.1724 | 1129252.8613
96 | 2560959.2701 | 1129254.2939
97 | 2560964.7038 | 1129265.7166
98 | 2560967.4315 | 1129266.7808
99 | 2560936.1104 | 1129320.244
100 | 2560920.4276 | 1129328.661
101 | 2560924.7237 | 1129356.8363
102 | 2560915.2694 | 1129346.9259
103 | 2560843.4158 | 1129013.4023
104 | 2560831.0633 | 1129034.4993
105 | 2560841.1088 | 1129038.9621
106 | 2560839.8398 | 1129088.2062

## line_std_types
| c_nf_per_km | r_ohm_per_km | x_ohm_per_km | max_i_ka | type | q_mm2 | alpha | voltage_rating
NAYY 4x50 SE | 210 | 0.642 | 0.083 | 0.142 | cs | 50 | 0.00403 | LV
NAYY 4x120 SE | 264 | 0.225 | 0.08 | 0.242 | cs | 120 | 0.00403 | LV
NAYY 4x150 SE | 261 | 0.208 | 0.08 | 0.27 | cs | 150 | 0.00403 | LV
NA2XS2Y 1x95 RM/25 12/20 kV | 216 | 0.313 | 0.132 | 0.252 | cs | 95 | 0.00403 | MV
NA2XS2Y 1x185 RM/25 12/20 kV | 273 | 0.161 | 0.117 | 0.362 | cs | 185 | 0.00403 | MV
NA2XS2Y 1x240 RM/25 12/20 kV | 304 | 0.122 | 0.112 | 0.421 | cs | 240 | 0.00403 | MV
NA2XS2Y 1x95 RM/25 6/10 kV | 315 | 0.313 | 0.123 | 0.249 | cs | 95 | 0.00403 | MV
NA2XS2Y 1x185 RM/25 6/10 kV | 406 | 0.161 | 0.11 | 0.358 | cs | 185 | 0.00403 | MV
NA2XS2Y 1x240 RM/25 6/10 kV | 456 | 0.122 | 0.105 | 0.416 | cs | 240 | 0.00403 | MV
NA2XS2Y 1x150 RM/25 12/20 kV | 250 | 0.206 | 0.116 | 0.319 | cs | 150 | 0.00403 | MV
NA2XS2Y 1x120 RM/25 12/20 kV | 230 | 0.253 | 0.119 | 0.283 | cs | 120 | 0.00403 | MV
NA2XS2Y 1x70 RM/25 12/20 kV | 190 | 0.443 | 0.132 | 0.22 | cs | 70 | 0.00403 | MV
NA2XS2Y 1x150 RM/25 6/10 kV | 360 | 0.206 | 0.11 | 0.315 | cs | 150 | 0.00403 | MV
NA2XS2Y 1x120 RM/25 6/10 kV | 340 | 0.253 | 0.113 | 0.28 | cs | 120 | 0.00403 | MV
NA2XS2Y 1x70 RM/25 6/10 kV | 280 | 0.443 | 0.123 | 0.217 | cs | 70 | 0.00403 | MV
N2XS(FL)2Y 1x120 RM/35 64/110 kV | 112 | 0.153 | 0.166 | 0.366 | cs | 120 | 0.00393 | HV
N2XS(FL)2Y 1x185 RM/35 64/110 kV | 125 | 0.099 | 0.156 | 0.457 | cs | 185 | 0.00393 | HV
N2XS(FL)2Y 1x240 RM/35 64/110 kV | 135 | 0.075 | 0.149 | 0.526 | cs | 240 | 0.00393 | HV
N2XS(FL)2Y 1x300 RM/35 64/110 kV | 144 | 0.06 | 0.144 | 0.588 | cs | 300 | 0.00393 | HV
15-AL1/3-ST1A 0.4 | 11 | 1.8769 | 0.35 | 0.105 | ol | 16 | 0.00403 | LV
24-AL1/4-ST1A 0.4 | 11.25 | 1.2012 | 0.335 | 0.14 | ol | 24 | 0.00403 | LV
48-AL1/8-ST1A 0.4 | 12.2 | 0.5939 | 0.3 | 0.21 | ol | 48 | 0.00403 | LV
94-AL1/15-ST1A 0.4 | 13.2 | 0.306 | 0.29 | 0.35 | ol | 94 | 0.00403 | LV
34-AL1/6-ST1A 10.0 | 9.7 | 0.8342 | 0.36 | 0.17 | ol | 34 | 0.00403 | MV
48-AL1/8-ST1A 10.0 | 10.1 | 0.5939 | 0.35 | 0.21 | ol | 48 | 0.00403 | MV
70-AL1/11-ST1A 10.0 | 10.4 | 0.4132 | 0.339 | 0.29 | ol | 70 | 0.00403 | MV
94-AL1/15-ST1A 10.0 | 10.75 | 0.306 | 0.33 | 0.35 | ol | 94 | 0.00403 | MV
122-AL1/20-ST1A 10.0 | 11.1 | 0.2376 | 0.323 | 0.41 | ol | 122 | 0.00403 | MV
149-AL1/24-ST1A 10.0 | 11.25 | 0.194 | 0.315 | 0.47 | ol | 149 | 0.00403 | MV
34-AL1/6-ST1A 20.0 | 9.15 | 0.8342 | 0.382 | 0.17 | ol | 34 | 0.00403 | MV
48-AL1/8-ST1A 20.0 | 9.5 | 0.5939 | 0.372 | 0.21 | ol | 48 | 0.00403 | MV
70-AL1/11-ST1A 20.0 | 9.7 | 0.4132 | 0.36 | 0.29 | ol | 70 | 0.00403 | MV
94-AL1/15-ST1A 20.0 | 10 | 0.306 | 0.35 | 0.35 | ol | 94 | 0.00403 | MV
122-AL1/20-ST1A 20.0 | 10.3 | 0.2376 | 0.344 | 0.41 | ol | 122 | 0.00403 | MV
149-AL1/24-ST1A 20.0 | 10.5 | 0.194 | 0.337 | 0.47 | ol | 149 | 0.00403 | MV
184-AL1/30-ST1A 20.0 | 10.75 | 0.1571 | 0.33 | 0.535 | ol | 184 | 0.00403 | MV
243-AL1/39-ST1A 20.0 | 11 | 0.1188 | 0.32 | 0.645 | ol | 243 | 0.00403 | MV
48-AL1/8-ST1A 110.0 | 8 | 0.5939 | 0.46 | 0.21 | ol | 48 | 0.00403 | HV
70-AL1/11-ST1A 110.0 | 8.4 | 0.4132 | 0.45 | 0.29 | ol | 70 | 0.00403 | HV
94-AL1/15-ST1A 110.0 | 8.65 | 0.306 | 0.44 | 0.35 | ol | 94 | 0.00403 | HV
122-AL1/20-ST1A 110.0 | 8.5 | 0.2376 | 0.43 | 0.41 | ol | 122 | 0.00403 | HV
149-AL1/24-ST1A 110.0 | 8.75 | 0.194 | 0.41 | 0.47 | ol | 149 | 0.00403 | HV
184-AL1/30-ST1A 110.0 | 8.8 | 0.1571 | 0.4 | 0.535 | ol | 184 | 0.00403 | HV
243-AL1/39-ST1A 110.0 | 9 | 0.1188 | 0.39 | 0.645 | ol | 243 | 0.00403 | HV
305-AL1/39-ST1A 110.0 | 9.2 | 0.0949 | 0.38 | 0.74 | ol | 305 | 0.00403 | HV
490-AL1/64-ST1A 110.0 | 9.75 | 0.059 | 0.37 | 0.96 | ol | 490 | 0.00403 | HV
679-AL1/86-ST1A 110.0 | 9.95 | 0.042 | 0.36 | 1.15 | ol | 679 | 0.00403 | HV
490-AL1/64-ST1A 220.0 | 10 | 0.059 | 0.285 | 0.96 | ol | 490 | 0.00403 | HV
679-AL1/86-ST1A 220.0 | 11.7 | 0.042 | 0.275 | 1.15 | ol | 679 | 0.00403 | HV
490-AL1/64-ST1A 380.0 | 11 | 0.059 | 0.253 | 0.96 | ol | 490 | 0.00403 | HV
679-AL1/86-ST1A 380.0 | 14.6 | 0.042 | 0.25 | 1.15 | ol | 679 | 0.00403 | HV

## trafo_std_types
| i0_percent | pfe_kw | vkr_percent | sn_mva | vn_lv_kv | vn_hv_kv | vk_percent | shift_degree | vector_group | tap_side | tap_neutral | tap_min | tap_max | tap_step_degree | tap_step_percent | tap_phase_shifter
160 MVA 380/110 kV | 0.06 | 60 | 0.25 | 160 | 110 | 380 | 12.2 | 0 | Yy0 | hv | 0 | -9 | 9 | 0 | 1.5 | FALSE
100 MVA 220/110 kV | 0.06 | 55 | 0.26 | 100 | 110 | 220 | 12 | 0 | Yy0 | hv | 0 | -9 | 9 | 0 | 1.5 | FALSE
63 MVA 110/20 kV | 0.04 | 22 | 0.32 | 63 | 20 | 110 | 18 | 150 | YNd5 | hv | 0 | -9 | 9 | 0 | 1.5 | FALSE
40 MVA 110/20 kV | 0.05 | 18 | 0.34 | 40 | 20 | 110 | 16.2 | 150 | YNd5 | hv | 0 | -9 | 9 | 0 | 1.5 | FALSE
25 MVA 110/20 kV | 0.07 | 14 | 0.41 | 25 | 20 | 110 | 12 | 150 | YNd5 | hv | 0 | -9 | 9 | 0 | 1.5 | FALSE
63 MVA 110/10 kV | 0.04 | 22 | 0.32 | 63 | 10 | 110 | 18 | 150 | YNd5 | hv | 0 | -9 | 9 | 0 | 1.5 | FALSE
40 MVA 110/10 kV | 0.05 | 18 | 0.34 | 40 | 10 | 110 | 16.2 | 150 | YNd5 | hv | 0 | -9 | 9 | 0 | 1.5 | FALSE
25 MVA 110/10 kV | 0.07 | 14 | 0.41 | 25 | 10 | 110 | 12 | 150 | YNd5 | hv | 0 | -9 | 9 | 0 | 1.5 | FALSE
0.25 MVA 20/0.4 kV | 0.32 | 0.8 | 1.44 | 0.25 | 0.4 | 20 | 6 | 150 | Yzn5 | hv | 0 | -2 | 2 | 0 | 2.5 | FALSE
0.4 MVA 20/0.4 kV | 0.3375 | 1.35 | 1.425 | 0.4 | 0.4 | 20 | 6 | 150 | Dyn5 | hv | 0 | -2 | 2 | 0 | 2.5 | FALSE
0.63 MVA 20/0.4 kV | 0.2619 | 1.65 | 1.206 | 0.63 | 0.4 | 20 | 6 | 150 | Dyn5 | hv | 0 | -2 | 2 | 0 | 2.5 | FALSE
0.25 MVA 10/0.4 kV | 0.24 | 0.6 | 1.2 | 0.25 | 0.4 | 10 | 4 | 150 | Dyn5 | hv | 0 | -2 | 2 | 0 | 2.5 | FALSE
0.4 MVA 10/0.4 kV | 0.2375 | 0.95 | 1.325 | 0.4 | 0.4 | 10 | 4 | 150 | Dyn5 | hv | 0 | -2 | 2 | 0 | 2.5 | FALSE
0.63 MVA 10/0.4 kV | 0.1873 | 1.18 | 1.0794 | 0.63 | 0.4 | 10 | 4 | 150 | Dyn5 | hv | 0 | -2 | 2 | 0 | 2.5 | FALSE

## trafo3w_std_types
| sn_hv_mva | sn_mv_mva | sn_lv_mva | vn_hv_kv | vn_mv_kv | vn_lv_kv | vk_hv_percent | vk_mv_percent | vk_lv_percent | vkr_hv_percent | vkr_mv_percent | vkr_lv_percent | pfe_kw | i0_percent | shift_mv_degree | shift_lv_degree | vector_group | tap_side | tap_neutral | tap_min | tap_max | tap_step_percent
63/25/38 MVA 110/20/10 kV | 63 | 25 | 38 | 110 | 20 | 10 | 10.4 | 10.4 | 10.4 | 0.28 | 0.32 | 0.35 | 35 | 0.89 | 0 | 0 | YN0yn0yn0 | hv | 0 | -10 | 10 | 1.2
63/25/38 MVA 110/10/10 kV | 63 | 25 | 38 | 110 | 10 | 10 | 10.4 | 10.4 | 10.4 | 0.28 | 0.32 | 0.35 | 35 | 0.89 | 0 | 0 | YN0yn0yn0 | hv | 0 | -10 | 10 | 1.2

## fuse_std_types
| fuse_type | i_rated_a | t_avg | t_min | t_total | x_avg | x_min | x_total
HV 100A | HV 100A | 100 | 0 | [10.0, 3.64, 0.854, 0.281, 0.1, 0.0531, 0.022, 0.01] | [10.0, 4.267, 1.21, 0.403, 0.1, 0.058, 0.022, 0.01] | 0 | [300.0, 350.0, 450.0, 550.0, 700.0, 850.0, 1200.0, 1752.0] | [600.0, 700.0, 900.0, 1150.0, 1665.0, 2000.0, 3000.0, 4313.0]
HV 10A | HV 10A | 10 | 0 | [10.0, 1675.0, 0.344, 0.156, 0.1, 0.0417, 0.0171, 0.01] | [10.0, 1.3, 0.3, 0.155, 0.1, 0.0555, 0.023, 0.01] | 0 | [30.0, 32.0, 35.0, 37.0, 39.0, 50.0, 70.0, 88.0] | [60.0, 70.0, 80.0, 87.0, 94.0, 110.0, 150.0, 216.0]
HV 125A | HV 125A | 125 | 0 | [10.0, 1.82, 0.344, 0.1, 0.0467, 0.0269, 0.01] | [10.0, 2.478, 0.426, 0.1, 0.0427, 0.0211, 0.01] | 0 | [375.0, 500.0, 700.0, 925.0, 1200.0, 1500.0, 2341.0] | [750.0, 1000.0, 1500.0, 2200.0, 3000.0, 4000.0, 5765.0]
HV 160A | HV 160A | 160 | 0 | [10.0, 4.15, 1.03, 0.198, 0.1, 0.051, 0.0172, 0.01] | [10.0, 2.3, 0.734, 0.274, 0.1, 0.046, 0.0177, 0.01] | 0 | [480.0, 550.0, 700.0, 1000.0, 1260.0, 1600.0, 2500.0, 3227.0] | [960.0, 1300.0, 1700.0, 2200.0, 2996.0, 4000.0, 6000.0, 7946.0]
HV 16A | HV 16A | 16 | 0 | [10.0, 0.352, 0.164, 0.1, 0.0649, 0.0342, 0.01] | [10.0, 2.34, 0.722, 0.181, 0.1, 0.055, 0.0296, 0.01] | 0 | [48.0, 60.0, 65.0, 71.0, 80.0, 100.0, 162.0] | [96.0, 110.0, 125.0, 150.0, 168.0, 200.0, 250.0, 398.0]
HV 200A | HV 200A | 200 | 0 | [10.0, 4.267, 1.21, 0.403, 0.1, 0.058, 0.022, 0.01] | [10.0, 3.73, 1.654, 0.328, 0.1, 0.0531, 0.019, 0.01] | 0 | [600.0, 700.0, 900.0, 1150.0, 1665.0, 2000.0, 3000.0, 4313.0] | [1200.0, 1500.0, 1800.0, 2700.0, 3960.0, 5000.0, 7500.0, 10620.0]
HV 20A | HV 20A | 20 | 0 | [10.0, 1.3, 0.3, 0.155, 0.1, 0.0555, 0.023, 0.01] | [10.0, 1.3, 0.161, 0.1, 0.0611, 0.0399, 0.0141, 0.01] | 0 | [60.0, 70.0, 80.0, 87.0, 94.0, 110.0, 150.0, 216.0] | [120.0, 150.0, 200.0, 223.0, 260.0, 300.0, 450.0, 532.0]
HV 25A | HV 25A | 25 | 0 | [10.0, 2.512, 0.833, 0.299, 0.1, 0.0372, 0.0223, 0.01] | [10.0, 3.125, 0.597, 0.198, 0.1, 0.0378, 0.022, 0.01] | 0 | [75.0, 82.0, 90.0, 100.0, 124.0, 170.0, 200.0, 289.0] | [150.0, 170.0, 210.0, 250.0, 294.0, 400.0, 500.0, 711.0]
HV 31.5A | HV 31.5A | 31.5 | 0 | [10.0, 2.34, 0.722, 0.181, 0.1, 0.055, 0.0296, 0.01] | [10.0, 2.84, 0.368, 0.164, 0.1, 0.0621, 0.0378, 0.0195, 0.01] | 0 | [95.0, 110.0, 125.0, 150.0, 165.0, 200.0, 250.0, 390.0] | [189.0, 220.0, 300.0, 350.0, 393.0, 450.0, 530.0, 700.0, 960.0]
HV 40A | HV 40A | 40 | 0 | [10.0, 1.3, 0.161, 0.1, 0.0611, 0.0399, 0.0141, 0.01] | [10.0, 2.05, 0.369, 0.198, 0.1, 0.051, 0.0298, 0.01] | 0 | [120.0, 150.0, 200.0, 223.0, 260.0, 300.0, 450.0, 532.0] | [240.0, 300.0, 400.0, 450.0, 530.0, 650.0, 800.0, 1311.0]
HV 50A | HV 50A | 50 | 0 | [10.0, 3.215, 0.597, 0.198, 0.1, 0.0378, 0.022, 0.01] | [10.0, 3.64, 0.854, 0.281, 0.1, 0.0531, 0.022, 0.01] | 0 | [150.0, 170.0, 210.0, 250.0, 294.0, 400.0, 500.0, 711.0] | [300.0, 350.0, 450.0, 550.0, 700.0, 850.0, 1200.0, 1752.0]
HV 6.3A | HV 6.3A | 6.3 | 0 | [10.0, 1.39, 0.344, 0.168, 0.1, 0.056, 0.0263, 0.01] | [10.0, 1.711, 0.516, 0.198, 0.1, 0.0634, 0.0303, 0.01] | 0 | [19.0, 19.5, 20.4, 20.8, 22.0, 25.0, 32.0, 48.0] | [38.0, 40.0, 43.0, 48.0, 53.0, 60.0, 75.0, 118.0]
HV 63A | HV 63A | 63 | 0 | [10.0, 2.84, 0.368, 0.164, 0.1, 0.0621, 0.0378, 0.0195, 0.01] | [10.0, 1.82, 0.344, 0.1, 0.0467, 0.0269, 0.01] | 0 | [189.0, 220.0, 300.0, 350.0, 393.0, 450.0, 530.0, 700.0, 961.0] | [378.0, 500.0, 700.0, 934.0, 1200.0, 1500.0, 2366.0]
HV 80A | HV 80A | 80 | 0 | [10.0, 2.05, 0.369, 0.198, 0.1, 0.051, 0.0298, 0.01] | [10.0, 4.15, 1.03, 0.198, 0.1, 0.051, 0.0172, 0.01] | 0 | [240.0, 300.0, 400.0, 450.0, 530.0, 650.0, 800.0, 1311.0] | [480.0, 550.0, 700.0, 1000.0, 1260.0, 1600.0, 2500.0, 3227.0]
Siemens NH-1-100 | Siemens NH-1-100 | 100 | [5400.0, 2000.0, 400.0, 20.0, 1.0, 0.2, 0.012, 0.004] | 0 | 0 | [150.0, 190.0, 250.0, 430.0, 900.0, 1250.0, 2700.0, 3600.0] | 0 | 0
Siemens NH-1-125 | Siemens NH-1-125 | 125 | [4800.0, 120.0, 7.0, 0.1, 0.004] | 0 | 0 | [180.0, 400.0, 740.0, 2000.0, 4250.0] | 0 | 0
Siemens NH-1-16 | Siemens NH-1-16 | 16 | [4000.0, 400.0, 2.0, 0.1, 0.04, 0.01] | 0 | 0 | [26.0, 35.0, 75.0, 150.0, 200.0, 300.0] | 0 | 0
Siemens NH-1-160 | Siemens NH-1-160 | 160 | [4800.0, 120.0, 7.0, 0.1, 0.004] | 0 | 0 | [210.0, 500.0, 900.0, 2300.0, 5000.0] | 0 | 0
Siemens NH-1-25 | Siemens NH-1-25 | 25 | [4000.0, 1000.0, 10.0, 0.2, 0.02, 0.01] | 0 | 0 | [40.0, 50.0, 100.0, 210.0, 400.0, 500.0] | 0 | 0
Siemens NH-1-50 | Siemens NH-1-50 | 50 | [4000.0, 40.0, 4.0, 1.0, 0.02, 0.01] | 0 | 0 | [86.0, 200.0, 300.0, 400.0, 1000.0, 1280.0] | 0 | 0
Siemens NH-1-63 | Siemens NH-1-63 | 63 | [4000.0, 100.0, 10.0, 2.0, 0.04, 0.01] | 0 | 0 | [100.0, 200.0, 300.0, 400.0, 1000.0, 1500.0] | 0 | 0
Siemens NH-1-80 | Siemens NH-1-80 | 80 | [4800.0, 120.0, 7.0, 0.1, 0.01] | 0 | 0 | [150.58, 250.0, 450.0, 1150.0, 2470.0] | 0 | 0
Siemens NH-2-1000 | Siemens NH-2-1000 | 1000 | [4800.0, 120.0, 7.0, 0.1, 0.004] | 0 | 0 | [1900.0, 3500.0, 8400.0, 24000.0, 52000.0] | 0 | 0
Siemens NH-2-200 | Siemens NH-2-200 | 200 | [4800.0, 120.0, 7.0, 0.1, 0.004] | 0 | 0 | [280.0, 650.0, 1200.0, 3000.0, 7000.0] | 0 | 0
Siemens NH-2-224 | Siemens NH-2-224 | 224 | [4800.0, 120.0, 7.0, 0.2, 0.04, 0.004] | 0 | 0 | [400.0, 750.0, 1453.0, 3025.0, 4315.0, 7600.0] | 0 | 0
Siemens NH-2-250 | Siemens NH-2-250 | 250 | [4800.0, 120.0, 7.0, 0.1, 0.004] | 0 | 0 | [450.0, 800.0, 1650.0, 4000.0, 8500.0] | 0 | 0
Siemens NH-2-315 | Siemens NH-2-315 | 315 | [4800.0, 120.0, 7.0, 0.1, 0.004] | 0 | 0 | [550.0, 920.0, 1900.0, 5000.0, 11000.0] | 0 | 0
Siemens NH-2-355 | Siemens NH-2-355 | 355 | [4800.0, 120.0, 6.0, 0.1, 0.004] | 0 | 0 | [650.0, 1116.27, 2350.0, 5840.0, 12790.0] | 0 | 0
Siemens NH-2-400 | Siemens NH-2-400 | 400 | [4800.0, 120.0, 7.0, 0.1, 0.004] | 0 | 0 | [720.0, 1350.0, 2800.0, 6500.0, 15000.0] | 0 | 0
Siemens NH-2-425 | Siemens NH-2-425 | 425 | [4800.0, 120.0, 7.0, 0.1, 0.004] | 0 | 0 | [850.0, 1500.0, 3050.0, 7500.0, 16500.0] | 0 | 0
Siemens NH-2-630 | Siemens NH-2-630 | 630 | [4800.0, 120.0, 7.0, 0.1, 0.004] | 0 | 0 | [1200.0, 2000.0, 4800.0, 12000.0, 26000.0] | 0 | 0

## dtypes
| element | column | dtype
0 | bus | name | object
1 | bus | vn_kv | float64
2 | bus | type | object
3 | bus | zone | object
4 | bus | in_service | bool
5 | load | name | object
6 | load | bus | uint32
7 | load | p_mw | float64
8 | load | q_mvar | float64
9 | load | const_z_percent | float64
10 | load | const_i_percent | float64
11 | load | sn_mva | float64
12 | load | scaling | float64
13 | load | in_service | bool
14 | load | type | object
15 | ext_grid | name | object
16 | ext_grid | bus | uint32
17 | ext_grid | vm_pu | float64
18 | ext_grid | va_degree | float64
19 | ext_grid | slack_weight | float64
20 | ext_grid | in_service | bool
21 | line | name | object
22 | line | std_type | object
23 | line | from_bus | uint32
24 | line | to_bus | uint32
25 | line | length_km | float64
26 | line | r_ohm_per_km | float64
27 | line | x_ohm_per_km | float64
28 | line | c_nf_per_km | float64
29 | line | g_us_per_km | float64
30 | line | max_i_ka | float64
31 | line | df | float64
32 | line | parallel | uint32
33 | line | type | object
34 | line | in_service | bool
35 | trafo | name | object
36 | trafo | std_type | object
37 | trafo | hv_bus | uint32
38 | trafo | lv_bus | uint32
39 | trafo | sn_mva | float64
40 | trafo | vn_hv_kv | float64
41 | trafo | vn_lv_kv | float64
42 | trafo | vk_percent | float64
43 | trafo | vkr_percent | float64
44 | trafo | pfe_kw | float64
45 | trafo | i0_percent | float64
46 | trafo | shift_degree | float64
47 | trafo | tap_side | object
48 | trafo | tap_neutral | int32
49 | trafo | tap_min | int32
50 | trafo | tap_max | int32
51 | trafo | tap_step_percent | float64
52 | trafo | tap_step_degree | float64
53 | trafo | tap_pos | int32
54 | trafo | tap_phase_shifter | bool
55 | trafo | parallel | uint32
56 | trafo | df | float64
57 | trafo | in_service | bool
58 | line_geodata | coords | object
59 | bus_geodata | x | float64
60 | bus_geodata | y | float64
61 | bus_geodata | coords | object

## parameters
| version | format_version | converged | OPF_converged | name | f_hz | sn_mva
0 | 2.14.6 | 2.14.0 | FALSE | FALSE |  | 50 | 1