## bus
| name | vn_kv | type | zone | in_service
0 | bus_LV_6152-16_0_5_node_0 | 0.4 | n |  | TRUE
1 | bus_LV_6152-16_0_5_node_1 | 0.4 | n |  | TRUE
2 | bus_LV_6152-16_0_5_node_2 | 0.4 | n |  | TRUE
3 | bus_LV_6152-16_0_5_node_3 | 0.4 | n |  | TRUE
4 | bus_LV_6152-16_0_5_node_4 | 0.4 | n |  | TRUE
5 | bus_LV_6152-16_0_5_node_6 | 0.4 | n |  | TRUE
6 | bus_LV_6152-16_0_5_node_11 | 0.4 | n |  | TRUE
7 | bus_LV_6152-16_0_5_node_23 | 0.4 | n |  | TRUE
8 | bus_LV_6152-16_0_5_node_57 | 0.4 | n |  | TRUE
9 | bus_LV_6152-16_0_5_node_5 | 0.4 | n |  | TRUE
10 | bus_LV_6152-16_0_5_node_49 | 0.4 | n |  | TRUE
11 | bus_LV_6152-16_0_5_node_7 | 0.4 | n |  | TRUE
12 | bus_LV_6152-16_0_5_node_48 | 0.4 | n |  | TRUE
13 | bus_LV_6152-16_0_5_node_50 | 0.4 | n |  | TRUE
14 | bus_LV_6152-16_0_5_node_59 | 0.4 | n |  | TRUE
15 | bus_LV_6152-16_0_5_node_8 | 0.4 | n |  | TRUE
16 | bus_LV_6152-16_0_5_node_10 | 0.4 | n |  | TRUE
17 | bus_LV_6152-16_0_5_node_29 | 0.4 | n |  | TRUE
18 | bus_LV_6152-16_0_5_node_26 | 0.4 | n |  | TRUE
19 | bus_LV_6152-16_0_5_node_54 | 0.4 | n |  | TRUE
20 | bus_LV_6152-16_0_5_node_37 | 0.4 | n |  | TRUE
21 | bus_LV_6152-16_0_5_node_40 | 0.4 | n |  | TRUE
22 | bus_LV_6152-16_0_5_node_38 | 0.4 | n |  | TRUE
23 | bus_LV_6152-16_0_5_node_12 | 0.4 | n |  | TRUE
24 | bus_LV_6152-16_0_5_node_25 | 0.4 | n |  | TRUE
25 | bus_LV_6152-16_0_5_node_30 | 0.4 | n |  | TRUE
26 | bus_LV_6152-16_0_5_node_22 | 0.4 | n |  | TRUE
27 | bus_LV_6152-16_0_5_node_56 | 0.4 | n |  | TRUE
28 | bus_LV_6152-16_0_5_node_58 | 0.4 | n |  | TRUE
29 | bus_LV_6152-16_0_5_node_52 | 0.4 | n |  | TRUE
30 | bus_LV_6152-16_0_5_node_60 | 0.4 | n |  | TRUE
31 | bus_LV_6152-16_0_5_node_19 | 0.4 | n |  | TRUE
32 | bus_LV_6152-16_0_5_node_28 | 0.4 | n |  | TRUE
33 | bus_LV_6152-16_0_5_node_24 | 0.4 | n |  | TRUE
34 | bus_LV_6152-16_0_5_node_55 | 0.4 | n |  | TRUE
35 | bus_LV_6152-16_0_5_node_36 | 0.4 | n |  | TRUE
36 | bus_LV_6152-16_0_5_node_46 | 0.4 | n |  | TRUE
37 | bus_LV_6152-16_0_5_node_39 | 0.4 | n |  | TRUE
38 | bus_LV_6152-16_0_5_node_27 | 0.4 | n |  | TRUE
39 | bus_LV_6152-16_0_5_node_13 | 0.4 | n |  | TRUE
40 | bus_LV_6152-16_0_5_node_14 | 0.4 | n |  | TRUE
41 | bus_LV_6152-16_0_5_node_16 | 0.4 | n |  | TRUE
42 | bus_LV_6152-16_0_5_node_15 | 0.4 | n |  | TRUE
43 | bus_LV_6152-16_0_5_node_17 | 0.4 | n |  | TRUE
44 | bus_LV_6152-16_0_5_node_18 | 0.4 | n |  | TRUE
45 | bus_LV_6152-16_0_5_node_61 | 0.4 | n |  | TRUE
46 | bus_LV_6152-16_0_5_node_20 | 0.4 | n |  | TRUE
47 | bus_LV_6152-16_0_5_node_21 | 0.4 | n |  | TRUE
48 | bus_LV_6152-16_0_5_node_31 | 0.4 | n |  | TRUE
49 | bus_LV_6152-16_0_5_node_32 | 0.4 | n |  | TRUE
50 | bus_LV_6152-16_0_5_node_33 | 0.4 | n |  | TRUE
51 | bus_LV_6152-16_0_5_node_34 | 0.4 | n |  | TRUE
52 | bus_LV_6152-16_0_5_node_35 | 0.4 | n |  | TRUE
53 | bus_LV_6152-16_0_5_node_41 | 0.4 | n |  | TRUE
54 | bus_LV_6152-16_0_5_node_42 | 0.4 | n |  | TRUE
55 | bus_LV_6152-16_0_5_node_45 | 0.4 | n |  | TRUE
56 | bus_LV_6152-16_0_5_node_44 | 0.4 | n |  | TRUE
57 | bus_LV_6152-16_0_5_node_47 | 0.4 | n |  | TRUE
58 | bus_LV_6152-16_0_5_node_43 | 0.4 | n |  | TRUE
59 | bus_LV_6152-16_0_5_node_63 | 0.4 | n |  | TRUE
60 | bus_LV_6152-16_0_5_node_62 | 0.4 | n |  | TRUE
61 | bus_LV_6152-16_0_5_node_51 | 0.4 | n |  | TRUE
62 | bus_LV_6152-16_0_5_node_53 | 0.4 | n |  | TRUE
63 | bus_MV_192_0_node_124 | 20 | n |  | TRUE

## load
| name | bus | p_mw | q_mvar | const_z_percent | const_i_percent | sn_mva | scaling | in_service | type
0 | LV_6152-16_0_5_load_0 | 0 | 0.023422 | 0.00587 | 0 | 0 |  | 1 | TRUE | wye
1 | LV_6152-16_0_5_load_1 | 1 | 0.01714 | 0.0042956 | 0 | 0 |  | 1 | TRUE | wye
2 | LV_6152-16_0_5_load_4 | 4 | 0.0069495 | 0.0017417 | 0 | 0 |  | 1 | TRUE | wye
3 | LV_6152-16_0_5_load_57 | 8 | 0.0069485 | 0.0017415 | 0 | 0 |  | 1 | TRUE | wye
4 | LV_6152-16_0_5_load_48 | 12 | 0.0069528 | 0.0017425 | 0 | 0 |  | 1 | TRUE | wye
5 | LV_6152-16_0_5_load_50 | 13 | 0.00383 | 0.0009599 | 0 | 0 |  | 1 | TRUE | wye
6 | LV_6152-16_0_5_load_59 | 14 | 0.01489 | 0.0037319 | 0 | 0 |  | 1 | TRUE | wye
7 | LV_6152-16_0_5_load_54 | 19 | 0.0059098 | 0.0014811 | 0 | 0 |  | 1 | TRUE | wye
8 | LV_6152-16_0_5_load_37 | 20 | 0.0066544 | 0.0016678 | 0 | 0 |  | 1 | TRUE | wye
9 | LV_6152-16_0_5_load_40 | 21 | 0.0069018 | 0.0017298 | 0 | 0 |  | 1 | TRUE | wye
10 | LV_6152-16_0_5_load_38 | 22 | 0.0081127 | 0.0020332 | 0 | 0 |  | 1 | TRUE | wye
11 | LV_6152-16_0_5_load_30 | 25 | 0.00058533 | 0.0001467 | 0 | 0 |  | 1 | TRUE | wye
12 | LV_6152-16_0_5_load_22 | 26 | 0.0078035 | 0.0019557 | 0 | 0 |  | 1 | TRUE | wye
13 | LV_6152-16_0_5_load_56 | 27 | 0.0069522 | 0.0017424 | 0 | 0 |  | 1 | TRUE | wye
14 | LV_6152-16_0_5_load_52 | 29 | 0.0042187 | 0.0010573 | 0 | 0 |  | 1 | TRUE | wye
15 | LV_6152-16_0_5_load_60 | 30 | 0.010146 | 0.0025429 | 0 | 0 |  | 1 | TRUE | wye
16 | LV_6152-16_0_5_load_28 | 32 | 0.00077128 | 0.0001933 | 0 | 0 |  | 1 | TRUE | wye
17 | LV_6152-16_0_5_load_24 | 33 | 0.0020543 | 0.00051486 | 0 | 0 |  | 1 | TRUE | wye
18 | LV_6152-16_0_5_load_55 | 34 | 0.0069497 | 0.0017418 | 0 | 0 |  | 1 | TRUE | wye
19 | LV_6152-16_0_5_load_36 | 35 | 0.010214 | 0.0025599 | 0 | 0 |  | 1 | TRUE | wye
20 | LV_6152-16_0_5_load_46 | 36 | 0.0084401 | 0.0021153 | 0 | 0 |  | 1 | TRUE | wye
21 | LV_6152-16_0_5_load_27 | 38 | 0.0059224 | 0.0014843 | 0 | 0 |  | 1 | TRUE | wye
22 | LV_6152-16_0_5_load_13 | 39 | 0.0070052 | 0.0017557 | 0 | 0 |  | 1 | TRUE | wye
23 | LV_6152-16_0_5_load_14 | 40 | 0.0015115 | 0.00037882 | 0 | 0 |  | 1 | TRUE | wye
24 | LV_6152-16_0_5_load_16 | 41 | 0.0024322 | 0.00060956 | 0 | 0 |  | 1 | TRUE | wye
25 | LV_6152-16_0_5_load_15 | 42 | 0.0032751 | 0.00082082 | 0 | 0 |  | 1 | TRUE | wye
26 | LV_6152-16_0_5_load_18 | 44 | 0.0040471 | 0.0010143 | 0 | 0 |  | 1 | TRUE | wye
27 | LV_6152-16_0_5_load_61 | 45 | 0.0081164 | 0.0020342 | 0 | 0 |  | 1 | TRUE | wye
28 | LV_6152-16_0_5_load_20 | 46 | 0.0096008 | 0.0024062 | 0 | 0 |  | 1 | TRUE | wye
29 | LV_6152-16_0_5_load_21 | 47 | 0.0021244 | 0.00053242 | 0 | 0 |  | 1 | TRUE | wye
30 | LV_6152-16_0_5_load_31 | 48 | 0.0020976 | 0.00052572 | 0 | 0 |  | 1 | TRUE | wye
31 | LV_6152-16_0_5_load_32 | 49 | 0.0012832 | 0.00032159 | 0 | 0 |  | 1 | TRUE | wye
32 | LV_6152-16_0_5_load_33 | 50 | 0.0077766 | 0.001949 | 0 | 0 |  | 1 | TRUE | wye
33 | LV_6152-16_0_5_load_34 | 51 | 0.0066561 | 0.0016682 | 0 | 0 |  | 1 | TRUE | wye
34 | LV_6152-16_0_5_load_35 | 52 | 0.0059052 | 0.00148 | 0 | 0 |  | 1 | TRUE | wye
35 | LV_6152-16_0_5_load_41 | 53 | 0.0090432 | 0.0022664 | 0 | 0 |  | 1 | TRUE | wye
36 | LV_6152-16_0_5_load_42 | 54 | 0.007433 | 0.0018629 | 0 | 0 |  | 1 | TRUE | wye
37 | LV_6152-16_0_5_load_45 | 55 | 0.0048414 | 0.0012134 | 0 | 0 |  | 1 | TRUE | wye
38 | LV_6152-16_0_5_load_47 | 57 | 0.005846 | 0.0014652 | 0 | 0 |  | 1 | TRUE | wye
39 | LV_6152-16_0_5_load_43 | 58 | 0.0073153 | 0.0018334 | 0 | 0 |  | 1 | TRUE | wye
40 | LV_6152-16_0_5_load_63 | 59 | 0.0069707 | 0.001747 | 0 | 0 |  | 1 | TRUE | wye
41 | LV_6152-16_0_5_load_62 | 60 | 0.0091627 | 0.0022964 | 0 | 0 |  | 1 | TRUE | wye
42 | LV_6152-16_0_5_load_51 | 61 | 0.0038439 | 0.00096337 | 0 | 0 |  | 1 | TRUE | wye
43 | LV_6152-16_0_5_load_53 | 62 | 0.0042187 | 0.0010573 | 0 | 0 |  | 1 | TRUE | wye

## ext_grid
| name | bus | vm_pu | va_degree | slack_weight | in_service
0 |  | 6 | 1 | 0 | 1 | TRUE

## line
| name | std_type | from_bus | to_bus | length_km | r_ohm_per_km | x_ohm_per_km | c_nf_per_km | g_us_per_km | max_i_ka | df | parallel | type | in_service
0 | LV_6152-16_0_5_line_0 |  | 0 | 1 | 0.026683 | 0.125 | 0.08 | 261 | 0 | 0.364 | 1 | 1 | cs | TRUE
1 | LV_6152-16_0_5_line_1 |  | 0 | 2 | 0.082033 | 0.125 | 0.08 | 261 | 0 | 0.364 | 1 | 1 | cs | TRUE
2 | LV_6152-16_0_5_line_2 |  | 1 | 3 | 0.083327 | 0.125 | 0.08 | 261 | 0 | 0.364 | 1 | 1 | cs | TRUE
3 | LV_6152-16_0_5_line_3 |  | 2 | 4 | 0.080447 | 0.125 | 0.08 | 261 | 0 | 0.364 | 1 | 1 | cs | TRUE
4 | LV_6152-16_0_5_line_4 |  | 2 | 5 | 0.057629 | 0.125 | 0.08 | 261 | 0 | 0.364 | 1 | 1 | cs | TRUE
5 | LV_6152-16_0_5_line_5 |  | 2 | 6 | 0.040593 | 0.125 | 0.08 | 261 | 0 | 0.364 | 1 | 2 | cs | TRUE
6 | LV_6152-16_0_5_line_6 |  | 3 | 7 | 0.088108 | 0.125 | 0.08 | 261 | 0 | 0.364 | 1 | 1 | cs | TRUE
7 | LV_6152-16_0_5_line_7 |  | 4 | 8 | 0.01485 | 0.125 | 0.08 | 261 | 0 | 0.364 | 1 | 1 | cs | TRUE
8 | LV_6152-16_0_5_line_8 |  | 5 | 13 | 0.017549 | 0.125 | 0.08 | 261 | 0 | 0.364 | 1 | 1 | cs | TRUE
9 | LV_6152-16_0_5_line_9 |  | 5 | 12 | 0.020275 | 0.125 | 0.08 | 261 | 0 | 0.364 | 1 | 1 | cs | TRUE
10 | LV_6152-16_0_5_line_10 |  | 6 | 21 | 0.068059 | 0.125 | 0.08 | 261 | 0 | 0.364 | 1 | 1 | cs | TRUE
11 | LV_6152-16_0_5_line_11 |  | 6 | 22 | 0.030781 | 0.125 | 0.08 | 261 | 0 | 0.364 | 1 | 1 | cs | TRUE
12 | LV_6152-16_0_5_line_12 |  | 6 | 16 | 0.075756 | 0.125 | 0.08 | 261 | 0 | 0.364 | 1 | 1 | cs | TRUE
13 | LV_6152-16_0_5_line_13 |  | 7 | 26 | 0.038468 | 0.125 | 0.08 | 261 | 0 | 0.364 | 1 | 1 | cs | TRUE
14 | LV_6152-16_0_5_line_14 |  | 8 | 27 | 0.013662 | 0.125 | 0.08 | 261 | 0 | 0.364 | 1 | 1 | cs | TRUE
15 | LV_6152-16_0_5_line_15 |  | 9 | 10 | 0.012791 | 0.125 | 0.08 | 261 | 0 | 0.364 | 1 | 1 | cs | TRUE
16 | LV_6152-16_0_5_line_16 |  | 9 | 11 | 0.16745 | 0.125 | 0.08 | 261 | 0 | 0.364 | 1 | 1 | cs | TRUE
17 | LV_6152-16_0_5_line_17 |  | 9 | 12 | 0.017179 | 0.125 | 0.08 | 261 | 0 | 0.364 | 1 | 1 | cs | TRUE
18 | LV_6152-16_0_5_line_18 |  | 10 | 28 | 0.02704 | 0.125 | 0.08 | 261 | 0 | 0.364 | 1 | 1 | cs | TRUE
19 | LV_6152-16_0_5_line_19 |  | 10 | 29 | 0.011145 | 0.125 | 0.08 | 261 | 0 | 0.364 | 1 | 1 | cs | TRUE
20 | LV_6152-16_0_5_line_20 |  | 11 | 14 | 0.062654 | 0.125 | 0.08 | 261 | 0 | 0.364 | 1 | 1 | cs | TRUE
21 | LV_6152-16_0_5_line_21 |  | 15 | 16 | 0.091242 | 0.125 | 0.08 | 261 | 0 | 0.364 | 1 | 1 | cs | TRUE
22 | LV_6152-16_0_5_line_22 |  | 15 | 17 | 0.013416 | 0.125 | 0.08 | 261 | 0 | 0.364 | 1 | 1 | cs | TRUE
23 | LV_6152-16_0_5_line_23 |  | 15 | 18 | 0.018944 | 0.125 | 0.08 | 261 | 0 | 0.364 | 1 | 1 | cs | TRUE
24 | LV_6152-16_0_5_line_24 |  | 16 | 19 | 0.0036697 | 0.125 | 0.08 | 261 | 0 | 0.364 | 1 | 1 | cs | TRUE
25 | LV_6152-16_0_5_line_25 |  | 16 | 20 | 0.016138 | 0.125 | 0.08 | 261 | 0 | 0.364 | 1 | 1 | cs | TRUE
26 | LV_6152-16_0_5_line_26 |  | 17 | 30 | 0.022582 | 0.125 | 0.08 | 261 | 0 | 0.364 | 1 | 1 | cs | TRUE
27 | LV_6152-16_0_5_line_27 |  | 17 | 31 | 0.037721 | 0.125 | 0.08 | 261 | 0 | 0.364 | 1 | 1 | cs | TRUE
28 | LV_6152-16_0_5_line_28 |  | 18 | 32 | 0.030519 | 0.125 | 0.08 | 261 | 0 | 0.364 | 1 | 1 | cs | TRUE
29 | LV_6152-16_0_5_line_29 |  | 18 | 33 | 0.036442 | 0.125 | 0.08 | 261 | 0 | 0.364 | 1 | 1 | cs | TRUE
30 | LV_6152-16_0_5_line_30 |  | 20 | 35 | 0.00012712 | 0.125 | 0.08 | 261 | 0 | 0.364 | 1 | 1 | cs | TRUE
31 | LV_6152-16_0_5_line_31 |  | 21 | 36 | 0.022787 | 0.125 | 0.08 | 261 | 0 | 0.364 | 1 | 1 | cs | TRUE
32 | LV_6152-16_0_5_line_32 |  | 22 | 37 | 0.0039387 | 0.125 | 0.08 | 261 | 0 | 0.364 | 1 | 1 | cs | TRUE
33 | LV_6152-16_0_5_line_33 |  | 23 | 24 | 0.025398 | 0.125 | 0.08 | 261 | 0 | 0.364 | 1 | 1 | cs | TRUE
34 | LV_6152-16_0_5_line_34 |  | 23 | 25 | 0.039056 | 0.125 | 0.08 | 261 | 0 | 0.364 | 1 | 1 | cs | TRUE
35 | LV_6152-16_0_5_line_35 |  | 24 | 38 | 0.029601 | 0.125 | 0.08 | 261 | 0 | 0.364 | 1 | 1 | cs | TRUE
36 | LV_6152-16_0_5_line_36 |  | 24 | 33 | 0.038942 | 0.125 | 0.08 | 261 | 0 | 0.364 | 1 | 1 | cs | TRUE
37 | LV_6152-16_0_5_line_37 |  | 26 | 47 | 0.0097322 | 0.125 | 0.08 | 261 | 0 | 0.364 | 1 | 1 | cs | TRUE
38 | LV_6152-16_0_5_line_38 |  | 27 | 34 | 0.014889 | 0.125 | 0.08 | 261 | 0 | 0.364 | 1 | 1 | cs | TRUE
39 | LV_6152-16_0_5_line_39 |  | 28 | 59 | 0.020252 | 0.125 | 0.08 | 261 | 0 | 0.364 | 1 | 1 | cs | TRUE
40 | LV_6152-16_0_5_line_40 |  | 28 | 60 | 0.017051 | 0.125 | 0.08 | 261 | 0 | 0.364 | 1 | 1 | cs | TRUE
41 | LV_6152-16_0_5_line_41 |  | 29 | 61 | 0.0038593 | 0.125 | 0.08 | 261 | 0 | 0.364 | 1 | 1 | cs | TRUE
42 | LV_6152-16_0_5_line_42 |  | 31 | 45 | 0.013873 | 0.125 | 0.08 | 261 | 0 | 0.364 | 1 | 1 | cs | TRUE
43 | LV_6152-16_0_5_line_43 |  | 31 | 43 | 0.030363 | 0.125 | 0.08 | 261 | 0 | 0.364 | 1 | 1 | cs | TRUE
44 | LV_6152-16_0_5_line_44 |  | 32 | 48 | 0.0064839 | 0.125 | 0.08 | 261 | 0 | 0.364 | 1 | 1 | cs | TRUE
45 | LV_6152-16_0_5_line_45 |  | 35 | 52 | 0.033577 | 0.125 | 0.08 | 261 | 0 | 0.364 | 1 | 1 | cs | TRUE
46 | LV_6152-16_0_5_line_46 |  | 37 | 53 | 0.014078 | 0.125 | 0.08 | 261 | 0 | 0.364 | 1 | 1 | cs | TRUE
47 | LV_6152-16_0_5_line_47 |  | 37 | 54 | 0.021747 | 0.125 | 0.08 | 261 | 0 | 0.364 | 1 | 1 | cs | TRUE
48 | LV_6152-16_0_5_line_48 |  | 39 | 40 | 0.0040393 | 0.125 | 0.08 | 261 | 0 | 0.364 | 1 | 1 | cs | TRUE
49 | LV_6152-16_0_5_line_49 |  | 40 | 41 | 0.029216 | 0.125 | 0.08 | 261 | 0 | 0.364 | 1 | 1 | cs | TRUE
50 | LV_6152-16_0_5_line_50 |  | 41 | 42 | 0.019605 | 0.125 | 0.08 | 261 | 0 | 0.364 | 1 | 1 | cs | TRUE
51 | LV_6152-16_0_5_line_51 |  | 42 | 43 | 0.036511 | 0.125 | 0.08 | 261 | 0 | 0.364 | 1 | 1 | cs | TRUE
52 | LV_6152-16_0_5_line_52 |  | 43 | 44 | 0.013176 | 0.125 | 0.08 | 261 | 0 | 0.364 | 1 | 1 | cs | TRUE
53 | LV_6152-16_0_5_line_53 |  | 46 | 47 | 0.019898 | 0.125 | 0.08 | 261 | 0 | 0.364 | 1 | 1 | cs | TRUE
54 | LV_6152-16_0_5_line_54 |  | 48 | 49 | 0.018932 | 0.125 | 0.08 | 261 | 0 | 0.364 | 1 | 1 | cs | TRUE
55 | LV_6152-16_0_5_line_55 |  | 50 | 51 | 0.027221 | 0.125 | 0.08 | 261 | 0 | 0.364 | 1 | 1 | cs | TRUE
56 | LV_6152-16_0_5_line_56 |  | 51 | 52 | 0.013472 | 0.125 | 0.08 | 261 | 0 | 0.364 | 1 | 1 | cs | TRUE
57 | LV_6152-16_0_5_line_57 |  | 53 | 55 | 0.0049157 | 0.125 | 0.08 | 261 | 0 | 0.364 | 1 | 1 | cs | TRUE
58 | LV_6152-16_0_5_line_58 |  | 54 | 56 | 0.022479 | 0.125 | 0.08 | 261 | 0 | 0.364 | 1 | 1 | cs | TRUE
59 | LV_6152-16_0_5_line_59 |  | 54 | 57 | 0.019296 | 0.125 | 0.08 | 261 | 0 | 0.364 | 1 | 1 | cs | TRUE
60 | LV_6152-16_0_5_line_60 |  | 56 | 58 | 0.0012194 | 0.125 | 0.08 | 261 | 0 | 0.364 | 1 | 1 | cs | TRUE
61 | LV_6152-16_0_5_line_61 |  | 61 | 62 | 0.0036035 | 0.125 | 0.08 | 261 | 0 | 0.364 | 1 | 1 | cs | TRUE

## trafo
| name | std_type | hv_bus | lv_bus | sn_mva | vn_hv_kv | vn_lv_kv | vk_percent | vkr_percent | pfe_kw | i0_percent | shift_degree | tap_side | tap_neutral | tap_min | tap_max | tap_step_percent | tap_step_degree | tap_pos | tap_phase_shifter | parallel | df | in_service
0 | LV_6152-16_0_5_trafo_11 | 0.63 MVA 20/0.4 kV | 63 | 6 | 0.63 | 20 | 0.4 | 6 | 1.206 | 1.65 | 0.2619 | 150 | hv | 0 | -2 | 2 | 2.5 | 0 | 0 | FALSE | 1 | 1 | TRUE

## line_geodata
| x0 | y0 | x1 | y1 | x2 | y2 | x3 | y3 | x4 | y4 | x5 | y5 | x6 | y6 | x7 | y7 | x8 | y8 | x9 | y9 | x10 | y10
0 | 2561310.3189 | 1125359.554 | 2561332.1358 | 1125374.9161
1 | 2561249.1941 | 1125333.6013 | 2561261.1744 | 1125329.0888 | 2561273.0147 | 1125325.5665 | 2561276.9038 | 1125325.0191 | 2561280.9786 | 1125325.7822 | 2561295.7366 | 1125336.1039 | 2561296.1777 | 1125349.5968 | 2561310.3189 | 1125359.554
2 | 2561400.2672 | 1125422.8895 | 2561332.1358 | 1125374.9161
3 | 2561249.1941 | 1125333.6013 | 2561251.2018 | 1125329.3529 | 2561253.8169 | 1125326.0678 | 2561260.323 | 1125321.3347 | 2561271.343 | 1125317.3175 | 2561289.9641 | 1125308.627 | 2561309.1486 | 1125296.42 | 2561315.7441 | 1125291.0802
4 | 2561249.1941 | 1125333.6013 | 2561242.5166 | 1125334.4446 | 2561237.3166 | 1125334.9116 | 2561238.1641 | 1125339.653 | 2561238.1277 | 1125343.5774 | 2561237.6276 | 1125347.327 | 2561236.7075 | 1125350.4901 | 2561235.2028 | 1125353.8348 | 2561233.2314 | 1125357.7161 | 2561228.396 | 1125364.5395 | 2561220.6122 | 1125375.5395
5 | 2561239.982 | 1125301.0773 | 2561238.4619 | 1125306.8344 | 2561238.7748 | 1125308.7445 | 2561239.9623 | 1125316.0072 | 2561242.5166 | 1125334.4446 | 2561249.1941 | 1125333.6013
6 | 2561400.2672 | 1125422.8895 | 2561404.0964 | 1125411.7816 | 2561428.9633 | 1125339.586
7 | 2561327.2856 | 1125281.7361 | 2561315.7441 | 1125291.0802
8 | 2561220.6122 | 1125375.5395 | 2561219.7685 | 1125375.0002 | 2561206.6583 | 1125364.9032
9 | 2561220.6122 | 1125375.5395 | 2561209.0651 | 1125392.2051
10 | 2561239.982 | 1125301.0773 | 2561209.1886 | 1125309.5906 | 2561190.7834 | 1125312.2992 | 2561182.6062 | 1125312.4741 | 2561176.8808 | 1125309.1537 | 2561174.7928 | 1125307.4275
11 | 2561239.982 | 1125301.0773 | 2561240.9829 | 1125297.3023 | 2561242.4192 | 1125294.0914 | 2561242.6106 | 1125291.5 | 2561240.6128 | 1125288.8781 | 2561235.1795 | 1125284.2329 | 2561227.1941 | 1125277.7035
12 | 2561239.982 | 1125301.0773 | 2561238.4619 | 1125306.8344 | 2561238.7748 | 1125308.7445 | 2561250.9544 | 1125305.2423 | 2561258.4608 | 1125302.6261 | 2561263.3152 | 1125299.9491 | 2561267.3674 | 1125297.1884 | 2561270.1932 | 1125295.5027 | 2561288.4241 | 1125287.2593 | 2561286.8285 | 1125286.0578 | 2561278.3612 | 1125278.2749
13 | 2561428.9633 | 1125339.586 | 2561393.9456 | 1125323.6634
14 | 2561337.481 | 1125272.6456 | 2561328.9407 | 1125280.3961 | 2561327.2856 | 1125281.7361
15 | 2561189.103 | 1125398.5427 | 2561199.2815 | 1125406.3256
16 | 2561087.9348 | 1125427.2532 | 2561107.1488 | 1125443.6599 | 2561116.4651 | 1125451.615 | 2561127.6493 | 1125461.1589 | 2561148.6335 | 1125478.3881 | 2561152.5284 | 1125472.7713 | 2561177.0238 | 1125437.9626 | 2561184.5328 | 1125427.3867 | 2561195.3552 | 1125411.8648 | 2561199.2815 | 1125406.3256
17 | 2561199.2815 | 1125406.3256 | 2561209.0651 | 1125392.2051
18 | 2561168.6855 | 1125380.765 | 2561186.0897 | 1125396.2387 | 2561189.103 | 1125398.5427
19 | 2561189.103 | 1125398.5427 | 2561181.8871 | 1125407.0369
20 | 2561087.9348 | 1125427.2532 | 2561127.2469 | 1125378.3861
21 | 2561278.3612 | 1125278.2749 | 2561286.8285 | 1125286.0578 | 2561288.4241 | 1125287.2593 | 2561292.7843 | 1125285.6528 | 2561298.0843 | 1125283.9401 | 2561301.7887 | 1125282.2377 | 2561307.3472 | 1125278.767 | 2561326.6576 | 1125264.536 | 2561336.3945 | 1125256.3361 | 2561346.7346 | 1125247.2319 | 2561351.5095 | 1125242.9658
22 | 2561339.5131 | 1125243.8098 | 2561347.5466 | 1125240.4344 | 2561351.5095 | 1125242.9658
23 | 2561345.6304 | 1125226.4951 | 2561347.2933 | 1125230.9756 | 2561347.5466 | 1125240.4344 | 2561351.5095 | 1125242.9658
24 | 2561278.3612 | 1125278.2749 | 2561279.8705 | 1125276.8422 | 2561281.441 | 1125277.0824
25 | 2561278.3612 | 1125278.2749 | 2561265.7162 | 1125268.2485
26 | 2561339.5131 | 1125243.8098 | 2561339.0527 | 1125245.3357 | 2561336.3404 | 1125249.0994 | 2561333.6249 | 1125251.1623 | 2561326.6029 | 1125254.8092 | 2561324.0756 | 1125254.9699 | 2561322.0234 | 1125253.4823
27 | 2561339.5131 | 1125243.8098 | 2561332.51 | 1125240.7864 | 2561319.6434 | 1125232.1311 | 2561308.2377 | 1125222.9218
28 | 2561345.6304 | 1125226.4951 | 2561339.9857 | 1125220.128 | 2561327.743 | 1125207.8113 | 2561324.3576 | 1125204.6329
29 | 2561345.6304 | 1125226.4951 | 2561347.892 | 1125217.3538 | 2561351.2743 | 1125212.2851 | 2561355.0913 | 1125210.0817 | 2561358.4937 | 1125208.159 | 2561362.295 | 1125204.7218 | 2561366.8976 | 1125198.8115
30 | 2561265.6166 | 1125268.1695 | 2561265.7162 | 1125268.2485
31 | 2561174.7928 | 1125307.4275 | 2561157.2304 | 1125292.9081
32 | 2561224.145 | 1125275.2103 | 2561227.1941 | 1125277.7035
33 | 2561396.1497 | 1125173.367 | 2561401.7393 | 1125174.743 | 2561409.8925 | 1125175.5913 | 2561415.3217 | 1125175.9901 | 2561417.1347 | 1125176.2342 | 2561421.2772 | 1125176.7191
34 | 2561421.2772 | 1125176.7191 | 2561393.3903 | 1125204.0632
35 | 2561372.2912 | 1125156.3443 | 2561377.205 | 1125160.515 | 2561381.7269 | 1125164.8772 | 2561386.9272 | 1125169.235 | 2561391.352 | 1125171.6857 | 2561396.1497 | 1125173.367
36 | 2561396.1497 | 1125173.367 | 2561385.3864 | 1125181.4177 | 2561371.2478 | 1125193.2253 | 2561366.8976 | 1125198.8115
37 | 2561393.9456 | 1125323.6634 | 2561385.0863 | 1125319.6351
38 | 2561348.5064 | 1125262.6398 | 2561337.481 | 1125272.6456
39 | 2561168.6855 | 1125380.765 | 2561182.0224 | 1125365.4937
40 | 2561162.1639 | 1125366.3107 | 2561162.4484 | 1125374.5909 | 2561168.6855 | 1125380.765
41 | 2561179.3885 | 1125409.9781 | 2561181.8871 | 1125407.0369
42 | 2561308.2377 | 1125222.9218 | 2561299.6126 | 1125233.8049
43 | 2561308.2377 | 1125222.9218 | 2561287.1155 | 1125205.8708 | 2561284.4059 | 1125204.0428
44 | 2561318.9359 | 1125201.5033 | 2561321.6864 | 1125202.125 | 2561324.3576 | 1125204.6329
45 | 2561265.6166 | 1125268.1695 | 2561239.3063 | 1125247.3077
46 | 2561224.145 | 1125275.2103 | 2561214.3028 | 1125285.2766
47 | 2561207.8264 | 1125260.7857 | 2561224.145 | 1125275.2103
48 | 2561260.2384 | 1125147.3469 | 2561260.0884 | 1125145.5914 | 2561259.1962 | 1125143.4961
49 | 2561240.6061 | 1125168.9835 | 2561260.2384 | 1125147.3469
50 | 2561240.6061 | 1125168.9835 | 2561255.7507 | 1125181.433
51 | 2561284.4059 | 1125204.0428 | 2561281.4406 | 1125202.0275 | 2561259.6609 | 1125184.6473 | 2561255.7507 | 1125181.433
52 | 2561284.4059 | 1125204.0428 | 2561275.9144 | 1125214.1358
53 | 2561367.4152 | 1125310.4959 | 2561382.8423 | 1125318.6148 | 2561385.0863 | 1125319.6351
54 | 2561303.578 | 1125191.0688 | 2561311.8282 | 1125198.642 | 2561315.8041 | 1125200.7954 | 2561318.9359 | 1125201.5033
55 | 2561207.6788 | 1125221.704 | 2561228.7877 | 1125238.8914
56 | 2561228.7877 | 1125238.8914 | 2561232.3553 | 1125241.7962 | 2561239.3063 | 1125247.3077
57 | 2561210.8662 | 1125288.7915 | 2561214.3028 | 1125285.2766
58 | 2561207.8264 | 1125260.7857 | 2561190.2305 | 1125246.7361
59 | 2561207.8264 | 1125260.7857 | 2561195.3097 | 1125275.4713
60 | 2561190.2305 | 1125246.7361 | 2561189.2778 | 1125245.9751
61 | 2561179.3885 | 1125409.9781 | 2561177.0555 | 1125412.7244

## bus_geodata
| x | y | coords
0 | 2561310.3189 | 1125359.554
1 | 2561332.1358 | 1125374.9161
2 | 2561249.1941 | 1125333.6013
3 | 2561400.2672 | 1125422.8895
4 | 2561315.7441 | 1125291.0802
5 | 2561220.6122 | 1125375.5395
6 | 2561239.982 | 1125301.0773
7 | 2561428.9633 | 1125339.586
8 | 2561327.2856 | 1125281.7361
9 | 2561199.2815 | 1125406.3256
10 | 2561189.103 | 1125398.5427
11 | 2561087.9348 | 1125427.2532
12 | 2561209.0651 | 1125392.2051
13 | 2561206.6583 | 1125364.9032
14 | 2561127.2469 | 1125378.3861
15 | 2561351.5095 | 1125242.9658
16 | 2561278.3612 | 1125278.2749
17 | 2561339.5131 | 1125243.8098
18 | 2561345.6304 | 1125226.4951
19 | 2561281.441 | 1125277.0824
20 | 2561265.7162 | 1125268.2485
21 | 2561174.7928 | 1125307.4275
22 | 2561227.1941 | 1125277.7035
23 | 2561421.2772 | 1125176.7191
24 | 2561396.1497 | 1125173.367
25 | 2561393.3903 | 1125204.0632
26 | 2561393.9456 | 1125323.6634
27 | 2561337.481 | 1125272.6456
28 | 2561168.6855 | 1125380.765
29 | 2561181.8871 | 1125407.0369
30 | 2561322.0234 | 1125253.4823
31 | 2561308.2377 | 1125222.9218
32 | 2561324.3576 | 1125204.6329
33 | 2561366.8976 | 1125198.8115
34 | 2561348.5064 | 1125262.6398
35 | 2561265.6166 | 1125268.1695
36 | 2561157.2304 | 1125292.9081
37 | 2561224.145 | 1125275.2103
38 | 2561372.2912 | 1125156.3443
39 | 2561259.1962 | 1125143.4961
40 | 2561260.2384 | 1125147.3469
41 | 2561240.6061 | 1125168.9835
42 | 2561255.7507 | 1125181.433
43 | 2561284.4059 | 1125204.0428
44 | 2561275.9144 | 1125214.1358
45 | 2561299.6126 | 1125233.8049
46 | 2561367.4152 | 1125310.4959
47 | 2561385.0863 | 1125319.6351
48 | 2561318.9359 | 1125201.5033
49 | 2561303.578 | 1125191.0688
50 | 2561207.6788 | 1125221.704
51 | 2561228.7877 | 1125238.8914
52 | 2561239.3063 | 1125247.3077
53 | 2561214.3028 | 1125285.2766
54 | 2561207.8264 | 1125260.7857
55 | 2561210.8662 | 1125288.7915
56 | 2561190.2305 | 1125246.7361
57 | 2561195.3097 | 1125275.4713
58 | 2561189.2778 | 1125245.9751
59 | 2561182.0224 | 1125365.4937
60 | 2561162.1639 | 1125366.3107
61 | 2561179.3885 | 1125409.9781
62 | 2561177.0555 | 1125412.7244
63 | 2561238.7748 | 1125308.7445

## line_std_types
| c_nf_per_km | r_ohm_per_km | x_ohm_per_km | max_i_ka | type | q_mm2 | alpha | voltage_rating
NAYY 4x50 SE | 210 | 0.642 | 0.083 | 0.142 | cs | 50 | 0.00403 | LV
NAYY 4x120 SE | 264 | 0.225 | 0.08 | 0.242 | cs | 120 | 0.00403 | LV
NAYY 4x150 SE | 261 | 0.208 | 0.08 | 0.27 | cs | 150 | 0.00403 | LV
NA2XS2Y 1x95 RM/25 12/20 kV | 216 | 0.313 | 0.132 | 0.252 | cs | 95 | 0.00403 | MV
NA2XS2Y 1x185 RM/25 12/20 kV | 273 | 0.161 | 0.117 | 0.362 | cs | 185 | 0.00403 | MV
NA2XS2Y 1x240 RM/25 12/20 kV | 304 | 0.122 | 0.112 | 0.421 | cs | 240 | 0.00403 | MV
NA2XS2Y 1x95 RM/25 6/10 kV | 315 | 0.313 | 0.123 | 0.249 | cs | 95 | 0.00403 | MV
NA2XS2Y 1x185 RM/25 6/10 kV | 406 | 0.161 | 0.11 | 0.358 | cs | 185 | 0.00403 | MV
NA2XS2Y 1x240 RM/25 6/10 kV | 456 | 0.122 | 0.105 | 0.416 | cs | 240 | 0.00403 | MV
NA2XS2Y 1x150 RM/25 12/20 kV | 250 | 0.206 | 0.116 | 0.319 | cs | 150 | 0.00403 | MV
NA2XS2Y 1x120 RM/25 12/20 kV | 230 | 0.253 | 0.119 | 0.283 | cs | 120 | 0.00403 | MV
NA2XS2Y 1x70 RM/25 12/20 kV | 190 | 0.443 | 0.132 | 0.22 | cs | 70 | 0.00403 | MV
NA2XS2Y 1x150 RM/25 6/10 kV | 360 | 0.206 | 0.11 | 0.315 | cs | 150 | 0.00403 | MV
NA2XS2Y 1x120 RM/25 6/10 kV | 340 | 0.253 | 0.113 | 0.28 | cs | 120 | 0.00403 | MV
NA2XS2Y 1x70 RM/25 6/10 kV | 280 | 0.443 | 0.123 | 0.217 | cs | 70 | 0.00403 | MV
N2XS(FL)2Y 1x120 RM/35 64/110 kV | 112 | 0.153 | 0.166 | 0.366 | cs | 120 | 0.00393 | HV
N2XS(FL)2Y 1x185 RM/35 64/110 kV | 125 | 0.099 | 0.156 | 0.457 | cs | 185 | 0.00393 | HV
N2XS(FL)2Y 1x240 RM/35 64/110 kV | 135 | 0.075 | 0.149 | 0.526 | cs | 240 | 0.00393 | HV
N2XS(FL)2Y 1x300 RM/35 64/110 kV | 144 | 0.06 | 0.144 | 0.588 | cs | 300 | 0.00393 | HV
15-AL1/3-ST1A 0.4 | 11 | 1.8769 | 0.35 | 0.105 | ol | 16 | 0.00403 | LV
24-AL1/4-ST1A 0.4 | 11.25 | 1.2012 | 0.335 | 0.14 | ol | 24 | 0.00403 | LV
48-AL1/8-ST1A 0.4 | 12.2 | 0.5939 | 0.3 | 0.21 | ol | 48 | 0.00403 | LV
94-AL1/15-ST1A 0.4 | 13.2 | 0.306 | 0.29 | 0.35 | ol | 94 | 0.00403 | LV
34-AL1/6-ST1A 10.0 | 9.7 | 0.8342 | 0.36 | 0.17 | ol | 34 | 0.00403 | MV
48-AL1/8-ST1A 10.0 | 10.1 | 0.5939 | 0.35 | 0.21 | ol | 48 | 0.00403 | MV
70-AL1/11-ST1A 10.0 | 10.4 | 0.4132 | 0.339 | 0.29 | ol | 70 | 0.00403 | MV
94-AL1/15-ST1A 10.0 | 10.75 | 0.306 | 0.33 | 0.35 | ol | 94 | 0.00403 | MV
122-AL1/20-ST1A 10.0 | 11.1 | 0.2376 | 0.323 | 0.41 | ol | 122 | 0.00403 | MV
149-AL1/24-ST1A 10.0 | 11.25 | 0.194 | 0.315 | 0.47 | ol | 149 | 0.00403 | MV
34-AL1/6-ST1A 20.0 | 9.15 | 0.8342 | 0.382 | 0.17 | ol | 34 | 0.00403 | MV
48-AL1/8-ST1A 20.0 | 9.5 | 0.5939 | 0.372 | 0.21 | ol | 48 | 0.00403 | MV
70-AL1/11-ST1A 20.0 | 9.7 | 0.4132 | 0.36 | 0.29 | ol | 70 | 0.00403 | MV
94-AL1/15-ST1A 20.0 | 10 | 0.306 | 0.35 | 0.35 | ol | 94 | 0.00403 | MV
122-AL1/20-ST1A 20.0 | 10.3 | 0.2376 | 0.344 | 0.41 | ol | 122 | 0.00403 | MV
149-AL1/24-ST1A 20.0 | 10.5 | 0.194 | 0.337 | 0.47 | ol | 149 | 0.00403 | MV
184-AL1/30-ST1A 20.0 | 10.75 | 0.1571 | 0.33 | 0.535 | ol | 184 | 0.00403 | MV
243-AL1/39-ST1A 20.0 | 11 | 0.1188 | 0.32 | 0.645 | ol | 243 | 0.00403 | MV
48-AL1/8-ST1A 110.0 | 8 | 0.5939 | 0.46 | 0.21 | ol | 48 | 0.00403 | HV
70-AL1/11-ST1A 110.0 | 8.4 | 0.4132 | 0.45 | 0.29 | ol | 70 | 0.00403 | HV
94-AL1/15-ST1A 110.0 | 8.65 | 0.306 | 0.44 | 0.35 | ol | 94 | 0.00403 | HV
122-AL1/20-ST1A 110.0 | 8.5 | 0.2376 | 0.43 | 0.41 | ol | 122 | 0.00403 | HV
149-AL1/24-ST1A 110.0 | 8.75 | 0.194 | 0.41 | 0.47 | ol | 149 | 0.00403 | HV
184-AL1/30-ST1A 110.0 | 8.8 | 0.1571 | 0.4 | 0.535 | ol | 184 | 0.00403 | HV
243-AL1/39-ST1A 110.0 | 9 | 0.1188 | 0.39 | 0.645 | ol | 243 | 0.00403 | HV
305-AL1/39-ST1A 110.0 | 9.2 | 0.0949 | 0.38 | 0.74 | ol | 305 | 0.00403 | HV
490-AL1/64-ST1A 110.0 | 9.75 | 0.059 | 0.37 | 0.96 | ol | 490 | 0.00403 | HV
679-AL1/86-ST1A 110.0 | 9.95 | 0.042 | 0.36 | 1.15 | ol | 679 | 0.00403 | HV
490-AL1/64-ST1A 220.0 | 10 | 0.059 | 0.285 | 0.96 | ol | 490 | 0.00403 | HV
679-AL1/86-ST1A 220.0 | 11.7 | 0.042 | 0.275 | 1.15 | ol | 679 | 0.00403 | HV
490-AL1/64-ST1A 380.0 | 11 | 0.059 | 0.253 | 0.96 | ol | 490 | 0.00403 | HV
679-AL1/86-ST1A 380.0 | 14.6 | 0.042 | 0.25 | 1.15 | ol | 679 | 0.00403 | HV

## trafo_std_types
| i0_percent | pfe_kw | vkr_percent | sn_mva | vn_lv_kv | vn_hv_kv | vk_percent | shift_degree | vector_group | tap_side | tap_neutral | tap_min | tap_max | tap_step_degree | tap_step_percent | tap_phase_shifter
160 MVA 380/110 kV | 0.06 | 60 | 0.25 | 160 | 110 | 380 | 12.2 | 0 | Yy0 | hv | 0 | -9 | 9 | 0 | 1.5 | FALSE
100 MVA 220/110 kV | 0.06 | 55 | 0.26 | 100 | 110 | 220 | 12 | 0 | Yy0 | hv | 0 | -9 | 9 | 0 | 1.5 | FALSE
63 MVA 110/20 kV | 0.04 | 22 | 0.32 | 63 | 20 | 110 | 18 | 150 | YNd5 | hv | 0 | -9 | 9 | 0 | 1.5 | FALSE
40 MVA 110/20 kV | 0.05 | 18 | 0.34 | 40 | 20 | 110 | 16.2 | 150 | YNd5 | hv | 0 | -9 | 9 | 0 | 1.5 | FALSE
25 MVA 110/20 kV | 0.07 | 14 | 0.41 | 25 | 20 | 110 | 12 | 150 | YNd5 | hv | 0 | -9 | 9 | 0 | 1.5 | FALSE
63 MVA 110/10 kV | 0.04 | 22 | 0.32 | 63 | 10 | 110 | 18 | 150 | YNd5 | hv | 0 | -9 | 9 | 0 | 1.5 | FALSE
40 MVA 110/10 kV | 0.05 | 18 | 0.34 | 40 | 10 | 110 | 16.2 | 150 | YNd5 | hv | 0 | -9 | 9 | 0 | 1.5 | FALSE
25 MVA 110/10 kV | 0.07 | 14 | 0.41 | 25 | 10 | 110 | 12 | 150 | YNd5 | hv | 0 | -9 | 9 | 0 | 1.5 | FALSE
0.25 MVA 20/0.4 kV | 0.32 | 0.8 | 1.44 | 0.25 | 0.4 | 20 | 6 | 150 | Yzn5 | hv | 0 | -2 | 2 | 0 | 2.5 | FALSE
0.4 MVA 20/0.4 kV | 0.3375 | 1.35 | 1.425 | 0.4 | 0.4 | 20 | 6 | 150 | Dyn5 | hv | 0 | -2 | 2 | 0 | 2.5 | FALSE
0.63 MVA 20/0.4 kV | 0.2619 | 1.65 | 1.206 | 0.63 | 0.4 | 20 | 6 | 150 | Dyn5 | hv | 0 | -2 | 2 | 0 | 2.5 | FALSE
0.25 MVA 10/0.4 kV | 0.24 | 0.6 | 1.2 | 0.25 | 0.4 | 10 | 4 | 150 | Dyn5 | hv | 0 | -2 | 2 | 0 | 2.5 | FALSE
0.4 MVA 10/0.4 kV | 0.2375 | 0.95 | 1.325 | 0.4 | 0.4 | 10 | 4 | 150 | Dyn5 | hv | 0 | -2 | 2 | 0 | 2.5 | FALSE
0.63 MVA 10/0.4 kV | 0.1873 | 1.18 | 1.0794 | 0.63 | 0.4 | 10 | 4 | 150 | Dyn5 | hv | 0 | -2 | 2 | 0 | 2.5 | FALSE

## trafo3w_std_types
| sn_hv_mva | sn_mv_mva | sn_lv_mva | vn_hv_kv | vn_mv_kv | vn_lv_kv | vk_hv_percent | vk_mv_percent | vk_lv_percent | vkr_hv_percent | vkr_mv_percent | vkr_lv_percent | pfe_kw | i0_percent | shift_mv_degree | shift_lv_degree | vector_group | tap_side | tap_neutral | tap_min | tap_max | tap_step_percent
63/25/38 MVA 110/20/10 kV | 63 | 25 | 38 | 110 | 20 | 10 | 10.4 | 10.4 | 10.4 | 0.28 | 0.32 | 0.35 | 35 | 0.89 | 0 | 0 | YN0yn0yn0 | hv | 0 | -10 | 10 | 1.2
63/25/38 MVA 110/10/10 kV | 63 | 25 | 38 | 110 | 10 | 10 | 10.4 | 10.4 | 10.4 | 0.28 | 0.32 | 0.35 | 35 | 0.89 | 0 | 0 | YN0yn0yn0 | hv | 0 | -10 | 10 | 1.2

## fuse_std_types
| fuse_type | i_rated_a | t_avg | t_min | t_total | x_avg | x_min | x_total
HV 100A | HV 100A | 100 | 0 | [10.0, 3.64, 0.854, 0.281, 0.1, 0.0531, 0.022, 0.01] | [10.0, 4.267, 1.21, 0.403, 0.1, 0.058, 0.022, 0.01] | 0 | [300.0, 350.0, 450.0, 550.0, 700.0, 850.0, 1200.0, 1752.0] | [600.0, 700.0, 900.0, 1150.0, 1665.0, 2000.0, 3000.0, 4313.0]
HV 10A | HV 10A | 10 | 0 | [10.0, 1675.0, 0.344, 0.156, 0.1, 0.0417, 0.0171, 0.01] | [10.0, 1.3, 0.3, 0.155, 0.1, 0.0555, 0.023, 0.01] | 0 | [30.0, 32.0, 35.0, 37.0, 39.0, 50.0, 70.0, 88.0] | [60.0, 70.0, 80.0, 87.0, 94.0, 110.0, 150.0, 216.0]
HV 125A | HV 125A | 125 | 0 | [10.0, 1.82, 0.344, 0.1, 0.0467, 0.0269, 0.01] | [10.0, 2.478, 0.426, 0.1, 0.0427, 0.0211, 0.01] | 0 | [375.0, 500.0, 700.0, 925.0, 1200.0, 1500.0, 2341.0] | [750.0, 1000.0, 1500.0, 2200.0, 3000.0, 4000.0, 5765.0]
HV 160A | HV 160A | 160 | 0 | [10.0, 4.15, 1.03, 0.198, 0.1, 0.051, 0.0172, 0.01] | [10.0, 2.3, 0.734, 0.274, 0.1, 0.046, 0.0177, 0.01] | 0 | [480.0, 550.0, 700.0, 1000.0, 1260.0, 1600.0, 2500.0, 3227.0] | [960.0, 1300.0, 1700.0, 2200.0, 2996.0, 4000.0, 6000.0, 7946.0]
HV 16A | HV 16A | 16 | 0 | [10.0, 0.352, 0.164, 0.1, 0.0649, 0.0342, 0.01] | [10.0, 2.34, 0.722, 0.181, 0.1, 0.055, 0.0296, 0.01] | 0 | [48.0, 60.0, 65.0, 71.0, 80.0, 100.0, 162.0] | [96.0, 110.0, 125.0, 150.0, 168.0, 200.0, 250.0, 398.0]
HV 200A | HV 200A | 200 | 0 | [10.0, 4.267, 1.21, 0.403, 0.1, 0.058, 0.022, 0.01] | [10.0, 3.73, 1.654, 0.328, 0.1, 0.0531, 0.019, 0.01] | 0 | [600.0, 700.0, 900.0, 1150.0, 1665.0, 2000.0, 3000.0, 4313.0] | [1200.0, 1500.0, 1800.0, 2700.0, 3960.0, 5000.0, 7500.0, 10620.0]
HV 20A | HV 20A | 20 | 0 | [10.0, 1.3, 0.3, 0.155, 0.1, 0.0555, 0.023, 0.01] | [10.0, 1.3, 0.161, 0.1, 0.0611, 0.0399, 0.0141, 0.01] | 0 | [60.0, 70.0, 80.0, 87.0, 94.0, 110.0, 150.0, 216.0] | [120.0, 150.0, 200.0, 223.0, 260.0, 300.0, 450.0, 532.0]
HV 25A | HV 25A | 25 | 0 | [10.0, 2.512, 0.833, 0.299, 0.1, 0.0372, 0.0223, 0.01] | [10.0, 3.125, 0.597, 0.198, 0.1, 0.0378, 0.022, 0.01] | 0 | [75.0, 82.0, 90.0, 100.0, 124.0, 170.0, 200.0, 289.0] | [150.0, 170.0, 210.0, 250.0, 294.0, 400.0, 500.0, 711.0]
HV 31.5A | HV 31.5A | 31.5 | 0 | [10.0, 2.34, 0.722, 0.181, 0.1, 0.055, 0.0296, 0.01] | [10.0, 2.84, 0.368, 0.164, 0.1, 0.0621, 0.0378, 0.0195, 0.01] | 0 | [95.0, 110.0, 125.0, 150.0, 165.0, 200.0, 250.0, 390.0] | [189.0, 220.0, 300.0, 350.0, 393.0, 450.0, 530.0, 700.0, 960.0]
HV 40A | HV 40A | 40 | 0 | [10.0, 1.3, 0.161, 0.1, 0.0611, 0.0399, 0.0141, 0.01] | [10.0, 2.05, 0.369, 0.198, 0.1, 0.051, 0.0298, 0.01] | 0 | [120.0, 150.0, 200.0, 223.0, 260.0, 300.0, 450.0, 532.0] | [240.0, 300.0, 400.0, 450.0, 530.0, 650.0, 800.0, 1311.0]
HV 50A | HV 50A | 50 | 0 | [10.0, 3.215, 0.597, 0.198, 0.1, 0.0378, 0.022, 0.01] | [10.0, 3.64, 0.854, 0.281, 0.1, 0.0531, 0.022, 0.01] | 0 | [150.0, 170.0, 210.0, 250.0, 294.0, 400.0, 500.0, 711.0] | [300.0, 350.0, 450.0, 550.0, 700.0, 850.0, 1200.0, 1752.0]
HV 6.3A | HV 6.3A | 6.3 | 0 | [10.0, 1.39, 0.344, 0.168, 0.1, 0.056, 0.0263, 0.01] | [10.0, 1.711, 0.516, 0.198, 0.1, 0.0634, 0.0303, 0.01] | 0 | [19.0, 19.5, 20.4, 20.8, 22.0, 25.0, 32.0, 48.0] | [38.0, 40.0, 43.0, 48.0, 53.0, 60.0, 75.0, 118.0]
HV 63A | HV 63A | 63 | 0 | [10.0, 2.84, 0.368, 0.164, 0.1, 0.0621, 0.0378, 0.0195, 0.01] | [10.0, 1.82, 0.344, 0.1, 0.0467, 0.0269, 0.01] | 0 | [189.0, 220.0, 300.0, 350.0, 393.0, 450.0, 530.0, 700.0, 961.0] | [378.0, 500.0, 700.0, 934.0, 1200.0, 1500.0, 2366.0]
HV 80A | HV 80A | 80 | 0 | [10.0, 2.05, 0.369, 0.198, 0.1, 0.051, 0.0298, 0.01] | [10.0, 4.15, 1.03, 0.198, 0.1, 0.051, 0.0172, 0.01] | 0 | [240.0, 300.0, 400.0, 450.0, 530.0, 650.0, 800.0, 1311.0] | [480.0, 550.0, 700.0, 1000.0, 1260.0, 1600.0, 2500.0, 3227.0]
Siemens NH-1-100 | Siemens NH-1-100 | 100 | [5400.0, 2000.0, 400.0, 20.0, 1.0, 0.2, 0.012, 0.004] | 0 | 0 | [150.0, 190.0, 250.0, 430.0, 900.0, 1250.0, 2700.0, 3600.0] | 0 | 0
Siemens NH-1-125 | Siemens NH-1-125 | 125 | [4800.0, 120.0, 7.0, 0.1, 0.004] | 0 | 0 | [180.0, 400.0, 740.0, 2000.0, 4250.0] | 0 | 0
Siemens NH-1-16 | Siemens NH-1-16 | 16 | [4000.0, 400.0, 2.0, 0.1, 0.04, 0.01] | 0 | 0 | [26.0, 35.0, 75.0, 150.0, 200.0, 300.0] | 0 | 0
Siemens NH-1-160 | Siemens NH-1-160 | 160 | [4800.0, 120.0, 7.0, 0.1, 0.004] | 0 | 0 | [210.0, 500.0, 900.0, 2300.0, 5000.0] | 0 | 0
Siemens NH-1-25 | Siemens NH-1-25 | 25 | [4000.0, 1000.0, 10.0, 0.2, 0.02, 0.01] | 0 | 0 | [40.0, 50.0, 100.0, 210.0, 400.0, 500.0] | 0 | 0
Siemens NH-1-50 | Siemens NH-1-50 | 50 | [4000.0, 40.0, 4.0, 1.0, 0.02, 0.01] | 0 | 0 | [86.0, 200.0, 300.0, 400.0, 1000.0, 1280.0] | 0 | 0
Siemens NH-1-63 | Siemens NH-1-63 | 63 | [4000.0, 100.0, 10.0, 2.0, 0.04, 0.01] | 0 | 0 | [100.0, 200.0, 300.0, 400.0, 1000.0, 1500.0] | 0 | 0
Siemens NH-1-80 | Siemens NH-1-80 | 80 | [4800.0, 120.0, 7.0, 0.1, 0.01] | 0 | 0 | [150.58, 250.0, 450.0, 1150.0, 2470.0] | 0 | 0
Siemens NH-2-1000 | Siemens NH-2-1000 | 1000 | [4800.0, 120.0, 7.0, 0.1, 0.004] | 0 | 0 | [1900.0, 3500.0, 8400.0, 24000.0, 52000.0] | 0 | 0
Siemens NH-2-200 | Siemens NH-2-200 | 200 | [4800.0, 120.0, 7.0, 0.1, 0.004] | 0 | 0 | [280.0, 650.0, 1200.0, 3000.0, 7000.0] | 0 | 0
Siemens NH-2-224 | Siemens NH-2-224 | 224 | [4800.0, 120.0, 7.0, 0.2, 0.04, 0.004] | 0 | 0 | [400.0, 750.0, 1453.0, 3025.0, 4315.0, 7600.0] | 0 | 0
Siemens NH-2-250 | Siemens NH-2-250 | 250 | [4800.0, 120.0, 7.0, 0.1, 0.004] | 0 | 0 | [450.0, 800.0, 1650.0, 4000.0, 8500.0] | 0 | 0
Siemens NH-2-315 | Siemens NH-2-315 | 315 | [4800.0, 120.0, 7.0, 0.1, 0.004] | 0 | 0 | [550.0, 920.0, 1900.0, 5000.0, 11000.0] | 0 | 0
Siemens NH-2-355 | Siemens NH-2-355 | 355 | [4800.0, 120.0, 6.0, 0.1, 0.004] | 0 | 0 | [650.0, 1116.27, 2350.0, 5840.0, 12790.0] | 0 | 0
Siemens NH-2-400 | Siemens NH-2-400 | 400 | [4800.0, 120.0, 7.0, 0.1, 0.004] | 0 | 0 | [720.0, 1350.0, 2800.0, 6500.0, 15000.0] | 0 | 0
Siemens NH-2-425 | Siemens NH-2-425 | 425 | [4800.0, 120.0, 7.0, 0.1, 0.004] | 0 | 0 | [850.0, 1500.0, 3050.0, 7500.0, 16500.0] | 0 | 0
Siemens NH-2-630 | Siemens NH-2-630 | 630 | [4800.0, 120.0, 7.0, 0.1, 0.004] | 0 | 0 | [1200.0, 2000.0, 4800.0, 12000.0, 26000.0] | 0 | 0

## dtypes
| element | column | dtype
0 | bus | name | object
1 | bus | vn_kv | float64
2 | bus | type | object
3 | bus | zone | object
4 | bus | in_service | bool
5 | load | name | object
6 | load | bus | uint32
7 | load | p_mw | float64
8 | load | q_mvar | float64
9 | load | const_z_percent | float64
10 | load | const_i_percent | float64
11 | load | sn_mva | float64
12 | load | scaling | float64
13 | load | in_service | bool
14 | load | type | object
15 | ext_grid | name | object
16 | ext_grid | bus | uint32
17 | ext_grid | vm_pu | float64
18 | ext_grid | va_degree | float64
19 | ext_grid | slack_weight | float64
20 | ext_grid | in_service | bool
21 | line | name | object
22 | line | std_type | object
23 | line | from_bus | uint32
24 | line | to_bus | uint32
25 | line | length_km | float64
26 | line | r_ohm_per_km | float64
27 | line | x_ohm_per_km | float64
28 | line | c_nf_per_km | float64
29 | line | g_us_per_km | float64
30 | line | max_i_ka | float64
31 | line | df | float64
32 | line | parallel | uint32
33 | line | type | object
34 | line | in_service | bool
35 | trafo | name | object
36 | trafo | std_type | object
37 | trafo | hv_bus | uint32
38 | trafo | lv_bus | uint32
39 | trafo | sn_mva | float64
40 | trafo | vn_hv_kv | float64
41 | trafo | vn_lv_kv | float64
42 | trafo | vk_percent | float64
43 | trafo | vkr_percent | float64
44 | trafo | pfe_kw | float64
45 | trafo | i0_percent | float64
46 | trafo | shift_degree | float64
47 | trafo | tap_side | object
48 | trafo | tap_neutral | int32
49 | trafo | tap_min | int32
50 | trafo | tap_max | int32
51 | trafo | tap_step_percent | float64
52 | trafo | tap_step_degree | float64
53 | trafo | tap_pos | int32
54 | trafo | tap_phase_shifter | bool
55 | trafo | parallel | uint32
56 | trafo | df | float64
57 | trafo | in_service | bool
58 | line_geodata | coords | object
59 | bus_geodata | x | float64
60 | bus_geodata | y | float64
61 | bus_geodata | coords | object

## parameters
| version | format_version | converged | OPF_converged | name | f_hz | sn_mva
0 | 2.14.6 | 2.14.0 | FALSE | FALSE |  | 50 | 1