## bus
| name | vn_kv | type | zone | in_service
0 | bus_LV_6152-24_0_5_node_0 | 0.4 | n |  | TRUE
1 | bus_LV_6152-24_0_5_node_1 | 0.4 | n |  | TRUE
2 | bus_LV_6152-24_0_5_node_2 | 0.4 | n |  | TRUE
3 | bus_LV_6152-24_0_5_node_3 | 0.4 | n |  | TRUE
4 | bus_LV_6152-24_0_5_node_16 | 0.4 | n |  | TRUE
5 | bus_LV_6152-24_0_5_node_20 | 0.4 | n |  | TRUE
6 | bus_LV_6152-24_0_5_node_22 | 0.4 | n |  | TRUE
7 | bus_LV_6152-24_0_5_node_103 | 0.4 | n |  | TRUE
8 | bus_LV_6152-24_0_5_node_45 | 0.4 | n |  | TRUE
9 | bus_LV_6152-24_0_5_node_17 | 0.4 | n |  | TRUE
10 | bus_LV_6152-24_0_5_node_19 | 0.4 | n |  | TRUE
11 | bus_LV_6152-24_0_5_node_18 | 0.4 | n |  | TRUE
12 | bus_LV_6152-24_0_5_node_86 | 0.4 | n |  | TRUE
13 | bus_LV_6152-24_0_5_node_23 | 0.4 | n |  | TRUE
14 | bus_LV_6152-24_0_5_node_12 | 0.4 | n |  | TRUE
15 | bus_LV_6152-24_0_5_node_13 | 0.4 | n |  | TRUE
16 | bus_LV_6152-24_0_5_node_32 | 0.4 | n |  | TRUE
17 | bus_LV_6152-24_0_5_node_94 | 0.4 | n |  | TRUE
18 | bus_LV_6152-24_0_5_node_15 | 0.4 | n |  | TRUE
19 | bus_LV_6152-24_0_5_node_83 | 0.4 | n |  | TRUE
20 | bus_LV_6152-24_0_5_node_9 | 0.4 | n |  | TRUE
21 | bus_LV_6152-24_0_5_node_11 | 0.4 | n |  | TRUE
22 | bus_LV_6152-24_0_5_node_4 | 0.4 | n |  | TRUE
23 | bus_LV_6152-24_0_5_node_5 | 0.4 | n |  | TRUE
24 | bus_LV_6152-24_0_5_node_6 | 0.4 | n |  | TRUE
25 | bus_LV_6152-24_0_5_node_92 | 0.4 | n |  | TRUE
26 | bus_LV_6152-24_0_5_node_98 | 0.4 | n |  | TRUE
27 | bus_LV_6152-24_0_5_node_100 | 0.4 | n |  | TRUE
28 | bus_LV_6152-24_0_5_node_90 | 0.4 | n |  | TRUE
29 | bus_LV_6152-24_0_5_node_99 | 0.4 | n |  | TRUE
30 | bus_LV_6152-24_0_5_node_104 | 0.4 | n |  | TRUE
31 | bus_LV_6152-24_0_5_node_57 | 0.4 | n |  | TRUE
32 | bus_LV_6152-24_0_5_node_97 | 0.4 | n |  | TRUE
33 | bus_LV_6152-24_0_5_node_7 | 0.4 | n |  | TRUE
34 | bus_LV_6152-24_0_5_node_8 | 0.4 | n |  | TRUE
35 | bus_LV_6152-24_0_5_node_10 | 0.4 | n |  | TRUE
36 | bus_LV_6152-24_0_5_node_81 | 0.4 | n |  | TRUE
37 | bus_LV_6152-24_0_5_node_78 | 0.4 | n |  | TRUE
38 | bus_LV_6152-24_0_5_node_76 | 0.4 | n |  | TRUE
39 | bus_LV_6152-24_0_5_node_33 | 0.4 | n |  | TRUE
40 | bus_LV_6152-24_0_5_node_82 | 0.4 | n |  | TRUE
41 | bus_LV_6152-24_0_5_node_85 | 0.4 | n |  | TRUE
42 | bus_LV_6152-24_0_5_node_51 | 0.4 | n |  | TRUE
43 | bus_LV_6152-24_0_5_node_52 | 0.4 | n |  | TRUE
44 | bus_LV_6152-24_0_5_node_47 | 0.4 | n |  | TRUE
45 | bus_LV_6152-24_0_5_node_44 | 0.4 | n |  | TRUE
46 | bus_LV_6152-24_0_5_node_24 | 0.4 | n |  | TRUE
47 | bus_LV_6152-24_0_5_node_25 | 0.4 | n |  | TRUE
48 | bus_LV_6152-24_0_5_node_26 | 0.4 | n |  | TRUE
49 | bus_LV_6152-24_0_5_node_27 | 0.4 | n |  | TRUE
50 | bus_LV_6152-24_0_5_node_28 | 0.4 | n |  | TRUE
51 | bus_LV_6152-24_0_5_node_29 | 0.4 | n |  | TRUE
52 | bus_LV_6152-24_0_5_node_30 | 0.4 | n |  | TRUE
53 | bus_LV_6152-24_0_5_node_31 | 0.4 | n |  | TRUE
54 | bus_LV_6152-24_0_5_node_50 | 0.4 | n |  | TRUE
55 | bus_LV_6152-24_0_5_node_48 | 0.4 | n |  | TRUE
56 | bus_LV_6152-24_0_5_node_53 | 0.4 | n |  | TRUE
57 | bus_LV_6152-24_0_5_node_39 | 0.4 | n |  | TRUE
58 | bus_LV_6152-24_0_5_node_37 | 0.4 | n |  | TRUE
59 | bus_LV_6152-24_0_5_node_49 | 0.4 | n |  | TRUE
60 | bus_LV_6152-24_0_5_node_38 | 0.4 | n |  | TRUE
61 | bus_LV_6152-24_0_5_node_34 | 0.4 | n |  | TRUE
62 | bus_LV_6152-24_0_5_node_35 | 0.4 | n |  | TRUE
63 | bus_LV_6152-24_0_5_node_36 | 0.4 | n |  | TRUE
64 | bus_LV_6152-24_0_5_node_40 | 0.4 | n |  | TRUE
65 | bus_LV_6152-24_0_5_node_41 | 0.4 | n |  | TRUE
66 | bus_LV_6152-24_0_5_node_42 | 0.4 | n |  | TRUE
67 | bus_LV_6152-24_0_5_node_43 | 0.4 | n |  | TRUE
68 | bus_LV_6152-24_0_5_node_46 | 0.4 | n |  | TRUE
69 | bus_LV_6152-24_0_5_node_66 | 0.4 | n |  | TRUE
70 | bus_LV_6152-24_0_5_node_67 | 0.4 | n |  | TRUE
71 | bus_LV_6152-24_0_5_node_68 | 0.4 | n |  | TRUE
72 | bus_LV_6152-24_0_5_node_54 | 0.4 | n |  | TRUE
73 | bus_LV_6152-24_0_5_node_55 | 0.4 | n |  | TRUE
74 | bus_LV_6152-24_0_5_node_56 | 0.4 | n |  | TRUE
75 | bus_LV_6152-24_0_5_node_58 | 0.4 | n |  | TRUE
76 | bus_LV_6152-24_0_5_node_59 | 0.4 | n |  | TRUE
77 | bus_LV_6152-24_0_5_node_60 | 0.4 | n |  | TRUE
78 | bus_LV_6152-24_0_5_node_105 | 0.4 | n |  | TRUE
79 | bus_LV_6152-24_0_5_node_93 | 0.4 | n |  | TRUE
80 | bus_LV_6152-24_0_5_node_65 | 0.4 | n |  | TRUE
81 | bus_LV_6152-24_0_5_node_61 | 0.4 | n |  | TRUE
82 | bus_LV_6152-24_0_5_node_95 | 0.4 | n |  | TRUE
83 | bus_LV_6152-24_0_5_node_96 | 0.4 | n |  | TRUE
84 | bus_LV_6152-24_0_5_node_62 | 0.4 | n |  | TRUE
85 | bus_LV_6152-24_0_5_node_63 | 0.4 | n |  | TRUE
86 | bus_LV_6152-24_0_5_node_64 | 0.4 | n |  | TRUE
87 | bus_LV_6152-24_0_5_node_70 | 0.4 | n |  | TRUE
88 | bus_LV_6152-24_0_5_node_69 | 0.4 | n |  | TRUE
89 | bus_LV_6152-24_0_5_node_102 | 0.4 | n |  | TRUE
90 | bus_LV_6152-24_0_5_node_71 | 0.4 | n |  | TRUE
91 | bus_LV_6152-24_0_5_node_72 | 0.4 | n |  | TRUE
92 | bus_LV_6152-24_0_5_node_73 | 0.4 | n |  | TRUE
93 | bus_LV_6152-24_0_5_node_74 | 0.4 | n |  | TRUE
94 | bus_LV_6152-24_0_5_node_84 | 0.4 | n |  | TRUE
95 | bus_LV_6152-24_0_5_node_87 | 0.4 | n |  | TRUE
96 | bus_LV_6152-24_0_5_node_75 | 0.4 | n |  | TRUE
97 | bus_LV_6152-24_0_5_node_77 | 0.4 | n |  | TRUE
98 | bus_LV_6152-24_0_5_node_79 | 0.4 | n |  | TRUE
99 | bus_LV_6152-24_0_5_node_80 | 0.4 | n |  | TRUE
100 | bus_LV_6152-24_0_5_node_88 | 0.4 | n |  | TRUE
101 | bus_LV_6152-24_0_5_node_89 | 0.4 | n |  | TRUE
102 | bus_LV_6152-24_0_5_node_91 | 0.4 | n |  | TRUE
103 | bus_LV_6152-24_0_5_node_101 | 0.4 | n |  | TRUE
104 | bus_MV_192_0_node_136 | 20 | n |  | TRUE

## load
| name | bus | p_mw | q_mvar | const_z_percent | const_i_percent | sn_mva | scaling | in_service | type
0 | LV_6152-24_0_5_load_0 | 0 | 0.0064954 | 0.0016279 | 0 | 0 |  | 1 | TRUE | wye
1 | LV_6152-24_0_5_load_1 | 1 | 0.0038677 | 0.00096935 | 0 | 0 |  | 1 | TRUE | wye
2 | LV_6152-24_0_5_load_2 | 2 | 0.0083227 | 0.0020859 | 0 | 0 |  | 1 | TRUE | wye
3 | LV_6152-24_0_5_load_22 | 6 | 0.0079339 | 0.0019884 | 0 | 0 |  | 1 | TRUE | wye
4 | LV_6152-24_0_5_load_103 | 7 | 0.0093157 | 0.0023347 | 0 | 0 |  | 1 | TRUE | wye
5 | LV_6152-24_0_5_load_86 | 12 | 0.0061303 | 0.0015364 | 0 | 0 |  | 1 | TRUE | wye
6 | LV_6152-24_0_5_load_23 | 13 | 0.0085627 | 0.002146 | 0 | 0 |  | 1 | TRUE | wye
7 | LV_6152-24_0_5_load_32 | 16 | 0.0052868 | 0.001325 | 0 | 0 |  | 1 | TRUE | wye
8 | LV_6152-24_0_5_load_94 | 17 | 0.0060611 | 0.0015191 | 0 | 0 |  | 1 | TRUE | wye
9 | LV_6152-24_0_5_load_15 | 18 | 0.0044401 | 0.0011128 | 0 | 0 |  | 1 | TRUE | wye
10 | LV_6152-24_0_5_load_83 | 19 | 0.0076092 | 0.001907 | 0 | 0 |  | 1 | TRUE | wye
11 | LV_6152-24_0_5_load_4 | 22 | 0.0089604 | 0.0022457 | 0 | 0 |  | 1 | TRUE | wye
12 | LV_6152-24_0_5_load_5 | 23 | 0.0022876 | 0.00057333 | 0 | 0 |  | 1 | TRUE | wye
13 | LV_6152-24_0_5_load_98 | 26 | 0.0053043 | 0.0013294 | 0 | 0 |  | 1 | TRUE | wye
14 | LV_6152-24_0_5_load_100 | 27 | 0.001057 | 0.00026492 | 0 | 0 |  | 1 | TRUE | wye
15 | LV_6152-24_0_5_load_104 | 30 | 0.008819 | 0.0022102 | 0 | 0 |  | 1 | TRUE | wye
16 | LV_6152-24_0_5_load_97 | 32 | 0.0029751 | 0.00074562 | 0 | 0 |  | 1 | TRUE | wye
17 | LV_6152-24_0_5_load_7 | 33 | 0.015968 | 0.004002 | 0 | 0 |  | 1 | TRUE | wye
18 | LV_6152-24_0_5_load_81 | 36 | 0.0042223 | 0.0010582 | 0 | 0 |  | 1 | TRUE | wye
19 | LV_6152-24_0_5_load_78 | 37 | 0.0028376 | 0.00071117 | 0 | 0 |  | 1 | TRUE | wye
20 | LV_6152-24_0_5_load_76 | 38 | 0.0030748 | 0.00077061 | 0 | 0 |  | 1 | TRUE | wye
21 | LV_6152-24_0_5_load_33 | 39 | 0.0054881 | 0.0013754 | 0 | 0 |  | 1 | TRUE | wye
22 | LV_6152-24_0_5_load_82 | 40 | 0.0031897 | 0.00079941 | 0 | 0 |  | 1 | TRUE | wye
23 | LV_6152-24_0_5_load_51 | 42 | 0.0068925 | 0.0017274 | 0 | 0 |  | 1 | TRUE | wye
24 | LV_6152-24_0_5_load_52 | 43 | 0.0060263 | 0.0015103 | 0 | 0 |  | 1 | TRUE | wye
25 | LV_6152-24_0_5_load_47 | 44 | 0.0096127 | 0.0024092 | 0 | 0 |  | 1 | TRUE | wye
26 | LV_6152-24_0_5_load_24 | 46 | 0.0052008 | 0.0013034 | 0 | 0 |  | 1 | TRUE | wye
27 | LV_6152-24_0_5_load_25 | 47 | 0.0055971 | 0.0014028 | 0 | 0 |  | 1 | TRUE | wye
28 | LV_6152-24_0_5_load_27 | 49 | 0.002949 | 0.00073908 | 0 | 0 |  | 1 | TRUE | wye
29 | LV_6152-24_0_5_load_28 | 50 | 0.0041273 | 0.0010344 | 0 | 0 |  | 1 | TRUE | wye
30 | LV_6152-24_0_5_load_50 | 54 | 0.0085265 | 0.0021369 | 0 | 0 |  | 1 | TRUE | wye
31 | LV_6152-24_0_5_load_48 | 55 | 0.0082887 | 0.0020774 | 0 | 0 |  | 1 | TRUE | wye
32 | LV_6152-24_0_5_load_53 | 56 | 0.0050919 | 0.0012761 | 0 | 0 |  | 1 | TRUE | wye
33 | LV_6152-24_0_5_load_39 | 57 | 0.0049005 | 0.0012282 | 0 | 0 |  | 1 | TRUE | wye
34 | LV_6152-24_0_5_load_49 | 59 | 0.011368 | 0.0028491 | 0 | 0 |  | 1 | TRUE | wye
35 | LV_6152-24_0_5_load_38 | 60 | 0.01219 | 0.0030551 | 0 | 0 |  | 1 | TRUE | wye
36 | LV_6152-24_0_5_load_34 | 61 | 0.0081514 | 0.0020429 | 0 | 0 |  | 1 | TRUE | wye
37 | LV_6152-24_0_5_load_35 | 62 | 0.0060677 | 0.0015207 | 0 | 0 |  | 1 | TRUE | wye
38 | LV_6152-24_0_5_load_36 | 63 | 0.0068976 | 0.0017287 | 0 | 0 |  | 1 | TRUE | wye
39 | LV_6152-24_0_5_load_40 | 64 | 0.0083726 | 0.0020984 | 0 | 0 |  | 1 | TRUE | wye
40 | LV_6152-24_0_5_load_41 | 65 | 0.010158 | 0.0025457 | 0 | 0 |  | 1 | TRUE | wye
41 | LV_6152-24_0_5_load_42 | 66 | 0.0057007 | 0.0014287 | 0 | 0 |  | 1 | TRUE | wye
42 | LV_6152-24_0_5_load_43 | 67 | 0.0071325 | 0.0017876 | 0 | 0 |  | 1 | TRUE | wye
43 | LV_6152-24_0_5_load_46 | 68 | 0.010427 | 0.0026132 | 0 | 0 |  | 1 | TRUE | wye
44 | LV_6152-24_0_5_load_68 | 71 | 0.0058502 | 0.0014662 | 0 | 0 |  | 1 | TRUE | wye
45 | LV_6152-24_0_5_load_54 | 72 | 0.0074882 | 0.0018767 | 0 | 0 |  | 1 | TRUE | wye
46 | LV_6152-24_0_5_load_58 | 75 | 0.0037984 | 0.00095196 | 0 | 0 |  | 1 | TRUE | wye
47 | LV_6152-24_0_5_load_60 | 77 | 0.0037984 | 0.00095197 | 0 | 0 |  | 1 | TRUE | wye
48 | LV_6152-24_0_5_load_105 | 78 | 0.0041527 | 0.0010408 | 0 | 0 |  | 1 | TRUE | wye
49 | LV_6152-24_0_5_load_93 | 79 | 0.003654 | 0.00091578 | 0 | 0 |  | 1 | TRUE | wye
50 | LV_6152-24_0_5_load_65 | 80 | 0.0037984 | 0.00095197 | 0 | 0 |  | 1 | TRUE | wye
51 | LV_6152-24_0_5_load_61 | 81 | 0.027794 | 0.0069657 | 0 | 0 |  | 1 | TRUE | wye
52 | LV_6152-24_0_5_load_95 | 82 | 0.003654 | 0.00091578 | 0 | 0 |  | 1 | TRUE | wye
53 | LV_6152-24_0_5_load_96 | 83 | 0.003654 | 0.00091579 | 0 | 0 |  | 1 | TRUE | wye
54 | LV_6152-24_0_5_load_63 | 85 | 0.0041789 | 0.0010473 | 0 | 0 |  | 1 | TRUE | wye
55 | LV_6152-24_0_5_load_64 | 86 | 0.0062468 | 0.0015656 | 0 | 0 |  | 1 | TRUE | wye
56 | LV_6152-24_0_5_load_70 | 87 | 0.0058642 | 0.0014697 | 0 | 0 |  | 1 | TRUE | wye
57 | LV_6152-24_0_5_load_102 | 89 | 0.0046379 | 0.0011624 | 0 | 0 |  | 1 | TRUE | wye
58 | LV_6152-24_0_5_load_71 | 90 | 0.0032783 | 0.00082163 | 0 | 0 |  | 1 | TRUE | wye
59 | LV_6152-24_0_5_load_72 | 91 | 0.0028173 | 0.00070608 | 0 | 0 |  | 1 | TRUE | wye
60 | LV_6152-24_0_5_load_84 | 94 | 0.0030995 | 0.0007768 | 0 | 0 |  | 1 | TRUE | wye
61 | LV_6152-24_0_5_load_87 | 95 | 0.0063244 | 0.0015851 | 0 | 0 |  | 1 | TRUE | wye
62 | LV_6152-24_0_5_load_75 | 96 | 0.002265 | 0.00056765 | 0 | 0 |  | 1 | TRUE | wye
63 | LV_6152-24_0_5_load_79 | 98 | 0.0014851 | 0.0003722 | 0 | 0 |  | 1 | TRUE | wye
64 | LV_6152-24_0_5_load_80 | 99 | 0.0022379 | 0.00056087 | 0 | 0 |  | 1 | TRUE | wye
65 | LV_6152-24_0_5_load_88 | 100 | 0.0068446 | 0.0017154 | 0 | 0 |  | 1 | TRUE | wye
66 | LV_6152-24_0_5_load_89 | 101 | 0.00038944 | 9.7604e-05 | 0 | 0 |  | 1 | TRUE | wye
67 | LV_6152-24_0_5_load_91 | 102 | 0.0015687 | 0.00039314 | 0 | 0 |  | 1 | TRUE | wye
68 | LV_6152-24_0_5_load_101 | 103 | 0.0009365 | 0.00023471 | 0 | 0 |  | 1 | TRUE | wye

## ext_grid
| name | bus | vm_pu | va_degree | slack_weight | in_service
0 |  | 51 | 1 | 0 | 1 | TRUE

## line
| name | std_type | from_bus | to_bus | length_km | r_ohm_per_km | x_ohm_per_km | c_nf_per_km | g_us_per_km | max_i_ka | df | parallel | type | in_service
0 | LV_6152-24_0_5_line_0 |  | 0 | 1 | 0.02093 | 0.125 | 0.08 | 261 | 0 | 0.364 | 1 | 1 | cs | TRUE
1 | LV_6152-24_0_5_line_1 |  | 0 | 2 | 0.0024043 | 0.125 | 0.08 | 261 | 0 | 0.364 | 1 | 1 | cs | TRUE
2 | LV_6152-24_0_5_line_2 |  | 1 | 3 | 0.040775 | 0.125 | 0.08 | 261 | 0 | 0.364 | 1 | 1 | cs | TRUE
3 | LV_6152-24_0_5_line_3 |  | 3 | 4 | 0.040257 | 0.125 | 0.08 | 261 | 0 | 0.364 | 1 | 3 | cs | TRUE
4 | LV_6152-24_0_5_line_4 |  | 3 | 5 | 0.051803 | 0.125 | 0.08 | 261 | 0 | 0.364 | 1 | 3 | cs | TRUE
5 | LV_6152-24_0_5_line_5 |  | 4 | 6 | 0.0446 | 0.125 | 0.08 | 261 | 0 | 0.364 | 1 | 3 | cs | TRUE
6 | LV_6152-24_0_5_line_6 |  | 5 | 7 | 0.021343 | 0.125 | 0.08 | 261 | 0 | 0.364 | 1 | 1 | cs | TRUE
7 | LV_6152-24_0_5_line_7 |  | 5 | 8 | 0.016015 | 0.125 | 0.08 | 261 | 0 | 0.364 | 1 | 3 | cs | TRUE
8 | LV_6152-24_0_5_line_8 |  | 6 | 11 | 0.024864 | 0.125 | 0.08 | 261 | 0 | 0.364 | 1 | 3 | cs | TRUE
9 | LV_6152-24_0_5_line_9 |  | 8 | 44 | 0.029073 | 0.125 | 0.08 | 261 | 0 | 0.364 | 1 | 1 | cs | TRUE
10 | LV_6152-24_0_5_line_10 |  | 8 | 45 | 0.028169 | 0.125 | 0.08 | 261 | 0 | 0.364 | 1 | 3 | cs | TRUE
11 | LV_6152-24_0_5_line_11 |  | 9 | 10 | 0.028343 | 0.125 | 0.08 | 261 | 0 | 0.364 | 1 | 3 | cs | TRUE
12 | LV_6152-24_0_5_line_12 |  | 9 | 11 | 0.024458 | 0.125 | 0.08 | 261 | 0 | 0.364 | 1 | 3 | cs | TRUE
13 | LV_6152-24_0_5_line_13 |  | 9 | 12 | 0.016499 | 0.125 | 0.08 | 261 | 0 | 0.364 | 1 | 1 | cs | TRUE
14 | LV_6152-24_0_5_line_14 |  | 10 | 17 | 0.011194 | 0.125 | 0.08 | 261 | 0 | 0.364 | 1 | 3 | cs | TRUE
15 | LV_6152-24_0_5_line_15 |  | 10 | 14 | 0.066209 | 0.125 | 0.08 | 261 | 0 | 0.364 | 1 | 1 | cs | TRUE
16 | LV_6152-24_0_5_line_16 |  | 11 | 13 | 0.027223 | 0.125 | 0.08 | 261 | 0 | 0.364 | 1 | 1 | cs | TRUE
17 | LV_6152-24_0_5_line_17 |  | 12 | 41 | 0.018022 | 0.125 | 0.08 | 261 | 0 | 0.364 | 1 | 1 | cs | TRUE
18 | LV_6152-24_0_5_line_18 |  | 13 | 42 | 0.015292 | 0.125 | 0.08 | 261 | 0 | 0.364 | 1 | 1 | cs | TRUE
19 | LV_6152-24_0_5_line_19 |  | 14 | 15 | 0.014492 | 0.125 | 0.08 | 261 | 0 | 0.364 | 1 | 1 | cs | TRUE
20 | LV_6152-24_0_5_line_20 |  | 14 | 16 | 0.016349 | 0.125 | 0.08 | 261 | 0 | 0.364 | 1 | 1 | cs | TRUE
21 | LV_6152-24_0_5_line_21 |  | 15 | 18 | 0.041497 | 0.125 | 0.08 | 261 | 0 | 0.364 | 1 | 1 | cs | TRUE
22 | LV_6152-24_0_5_line_22 |  | 15 | 19 | 0.013745 | 0.125 | 0.08 | 261 | 0 | 0.364 | 1 | 1 | cs | TRUE
23 | LV_6152-24_0_5_line_23 |  | 16 | 39 | 0.02243 | 0.125 | 0.08 | 261 | 0 | 0.364 | 1 | 1 | cs | TRUE
24 | LV_6152-24_0_5_line_24 |  | 17 | 43 | 0.011766 | 0.125 | 0.08 | 261 | 0 | 0.364 | 1 | 3 | cs | TRUE
25 | LV_6152-24_0_5_line_25 |  | 18 | 20 | 0.026134 | 0.125 | 0.08 | 261 | 0 | 0.364 | 1 | 1 | cs | TRUE
26 | LV_6152-24_0_5_line_26 |  | 19 | 40 | 0.010425 | 0.125 | 0.08 | 261 | 0 | 0.364 | 1 | 1 | cs | TRUE
27 | LV_6152-24_0_5_line_27 |  | 20 | 21 | 0.05979 | 0.125 | 0.08 | 261 | 0 | 0.364 | 1 | 1 | cs | TRUE
28 | LV_6152-24_0_5_line_28 |  | 21 | 32 | 0.026355 | 0.125 | 0.08 | 261 | 0 | 0.364 | 1 | 1 | cs | TRUE
29 | LV_6152-24_0_5_line_29 |  | 22 | 23 | 0.052979 | 0.125 | 0.08 | 261 | 0 | 0.364 | 1 | 1 | cs | TRUE
30 | LV_6152-24_0_5_line_30 |  | 23 | 24 | 0.021547 | 0.125 | 0.08 | 261 | 0 | 0.364 | 1 | 1 | cs | TRUE
31 | LV_6152-24_0_5_line_31 |  | 24 | 25 | 0.107 | 0.125 | 0.08 | 261 | 0 | 0.364 | 1 | 1 | cs | TRUE
32 | LV_6152-24_0_5_line_32 |  | 24 | 26 | 0.030335 | 0.125 | 0.08 | 261 | 0 | 0.364 | 1 | 1 | cs | TRUE
33 | LV_6152-24_0_5_line_33 |  | 25 | 27 | 0.019265 | 0.125 | 0.08 | 261 | 0 | 0.364 | 1 | 1 | cs | TRUE
34 | LV_6152-24_0_5_line_34 |  | 25 | 28 | 0.005828 | 0.125 | 0.08 | 261 | 0 | 0.364 | 1 | 1 | cs | TRUE
35 | LV_6152-24_0_5_line_35 |  | 26 | 32 | 0.03339 | 0.125 | 0.08 | 261 | 0 | 0.364 | 1 | 1 | cs | TRUE
36 | LV_6152-24_0_5_line_36 |  | 27 | 103 | 0.02192 | 0.125 | 0.08 | 261 | 0 | 0.364 | 1 | 1 | cs | TRUE
37 | LV_6152-24_0_5_line_37 |  | 28 | 101 | 0.014414 | 0.125 | 0.08 | 261 | 0 | 0.364 | 1 | 1 | cs | TRUE
38 | LV_6152-24_0_5_line_38 |  | 29 | 30 | 0.013069 | 0.125 | 0.08 | 261 | 0 | 0.364 | 1 | 1 | cs | TRUE
39 | LV_6152-24_0_5_line_39 |  | 29 | 31 | 0.017094 | 0.125 | 0.08 | 261 | 0 | 0.364 | 1 | 1 | cs | TRUE
40 | LV_6152-24_0_5_line_40 |  | 31 | 78 | 0.016495 | 0.125 | 0.08 | 261 | 0 | 0.364 | 1 | 1 | cs | TRUE
41 | LV_6152-24_0_5_line_41 |  | 31 | 73 | 0.00819 | 0.125 | 0.08 | 261 | 0 | 0.364 | 1 | 1 | cs | TRUE
42 | LV_6152-24_0_5_line_42 |  | 33 | 34 | 0.028898 | 0.125 | 0.08 | 261 | 0 | 0.364 | 1 | 1 | cs | TRUE
43 | LV_6152-24_0_5_line_43 |  | 34 | 35 | 0.062165 | 0.125 | 0.08 | 261 | 0 | 0.364 | 1 | 1 | cs | TRUE
44 | LV_6152-24_0_5_line_44 |  | 35 | 36 | 0.065536 | 0.125 | 0.08 | 261 | 0 | 0.364 | 1 | 1 | cs | TRUE
45 | LV_6152-24_0_5_line_45 |  | 35 | 37 | 0.01626 | 0.125 | 0.08 | 261 | 0 | 0.364 | 1 | 1 | cs | TRUE
46 | LV_6152-24_0_5_line_46 |  | 37 | 38 | 0.0045862 | 0.125 | 0.08 | 261 | 0 | 0.364 | 1 | 1 | cs | TRUE
47 | LV_6152-24_0_5_line_47 |  | 38 | 96 | 0.023646 | 0.125 | 0.08 | 261 | 0 | 0.364 | 1 | 1 | cs | TRUE
48 | LV_6152-24_0_5_line_48 |  | 39 | 49 | 0.022838 | 0.125 | 0.08 | 261 | 0 | 0.364 | 1 | 1 | cs | TRUE
49 | LV_6152-24_0_5_line_49 |  | 40 | 98 | 0.016933 | 0.125 | 0.08 | 261 | 0 | 0.364 | 1 | 1 | cs | TRUE
50 | LV_6152-24_0_5_line_50 |  | 41 | 95 | 0.024991 | 0.125 | 0.08 | 261 | 0 | 0.364 | 1 | 1 | cs | TRUE
51 | LV_6152-24_0_5_line_51 |  | 41 | 93 | 0.034782 | 0.125 | 0.08 | 261 | 0 | 0.364 | 1 | 1 | cs | TRUE
52 | LV_6152-24_0_5_line_52 |  | 43 | 58 | 0.01569 | 0.125 | 0.08 | 261 | 0 | 0.364 | 1 | 3 | cs | TRUE
53 | LV_6152-24_0_5_line_53 |  | 45 | 68 | 0.027644 | 0.125 | 0.08 | 261 | 0 | 0.364 | 1 | 3 | cs | TRUE
54 | LV_6152-24_0_5_line_54 |  | 45 | 67 | 0.02461 | 0.125 | 0.08 | 261 | 0 | 0.364 | 1 | 1 | cs | TRUE
55 | LV_6152-24_0_5_line_55 |  | 46 | 47 | 0.0013129 | 0.125 | 0.08 | 261 | 0 | 0.364 | 1 | 1 | cs | TRUE
56 | LV_6152-24_0_5_line_56 |  | 46 | 48 | 0.012917 | 0.125 | 0.08 | 261 | 0 | 0.364 | 1 | 1 | cs | TRUE
57 | LV_6152-24_0_5_line_57 |  | 48 | 49 | 0.030041 | 0.125 | 0.08 | 261 | 0 | 0.364 | 1 | 1 | cs | TRUE
58 | LV_6152-24_0_5_line_58 |  | 50 | 51 | 0.023674 | 0.125 | 0.08 | 261 | 0 | 0.364 | 1 | 1 | cs | TRUE
59 | LV_6152-24_0_5_line_59 |  | 51 | 52 | 0.014787 | 0.125 | 0.08 | 261 | 0 | 0.364 | 1 | 3 | cs | TRUE
60 | LV_6152-24_0_5_line_60 |  | 51 | 53 | 0.029412 | 0.125 | 0.08 | 261 | 0 | 0.364 | 1 | 1 | cs | TRUE
61 | LV_6152-24_0_5_line_61 |  | 52 | 54 | 0.013016 | 0.125 | 0.08 | 261 | 0 | 0.364 | 1 | 3 | cs | TRUE
62 | LV_6152-24_0_5_line_62 |  | 52 | 55 | 0.015011 | 0.125 | 0.08 | 261 | 0 | 0.364 | 1 | 1 | cs | TRUE
63 | LV_6152-24_0_5_line_63 |  | 53 | 56 | 0.015992 | 0.125 | 0.08 | 261 | 0 | 0.364 | 1 | 1 | cs | TRUE
64 | LV_6152-24_0_5_line_64 |  | 53 | 57 | 0.012841 | 0.125 | 0.08 | 261 | 0 | 0.364 | 1 | 1 | cs | TRUE
65 | LV_6152-24_0_5_line_65 |  | 54 | 58 | 0.0046054 | 0.125 | 0.08 | 261 | 0 | 0.364 | 1 | 3 | cs | TRUE
66 | LV_6152-24_0_5_line_66 |  | 55 | 59 | 0.026024 | 0.125 | 0.08 | 261 | 0 | 0.364 | 1 | 1 | cs | TRUE
67 | LV_6152-24_0_5_line_67 |  | 57 | 60 | 0.0222 | 0.125 | 0.08 | 261 | 0 | 0.364 | 1 | 1 | cs | TRUE
68 | LV_6152-24_0_5_line_68 |  | 58 | 62 | 0.021064 | 0.125 | 0.08 | 261 | 0 | 0.364 | 1 | 1 | cs | TRUE
69 | LV_6152-24_0_5_line_69 |  | 60 | 64 | 0.00060921 | 0.125 | 0.08 | 261 | 0 | 0.364 | 1 | 1 | cs | TRUE
70 | LV_6152-24_0_5_line_70 |  | 61 | 62 | 0.0049356 | 0.125 | 0.08 | 261 | 0 | 0.364 | 1 | 1 | cs | TRUE
71 | LV_6152-24_0_5_line_71 |  | 61 | 63 | 0.028726 | 0.125 | 0.08 | 261 | 0 | 0.364 | 1 | 1 | cs | TRUE
72 | LV_6152-24_0_5_line_72 |  | 64 | 65 | 0.019012 | 0.125 | 0.08 | 261 | 0 | 0.364 | 1 | 1 | cs | TRUE
73 | LV_6152-24_0_5_line_73 |  | 65 | 66 | 0.020104 | 0.125 | 0.08 | 261 | 0 | 0.364 | 1 | 1 | cs | TRUE
74 | LV_6152-24_0_5_line_74 |  | 68 | 69 | 0.052002 | 0.125 | 0.08 | 261 | 0 | 0.364 | 1 | 3 | cs | TRUE
75 | LV_6152-24_0_5_line_75 |  | 69 | 70 | 0.013586 | 0.125 | 0.08 | 261 | 0 | 0.364 | 1 | 3 | cs | TRUE
76 | LV_6152-24_0_5_line_76 |  | 69 | 71 | 0.02475 | 0.125 | 0.08 | 261 | 0 | 0.364 | 1 | 1 | cs | TRUE
77 | LV_6152-24_0_5_line_77 |  | 70 | 88 | 0.079979 | 0.125 | 0.08 | 261 | 0 | 0.364 | 1 | 1 | cs | TRUE
78 | LV_6152-24_0_5_line_78 |  | 70 | 85 | 0.028909 | 0.125 | 0.08 | 261 | 0 | 0.364 | 1 | 3 | cs | TRUE
79 | LV_6152-24_0_5_line_79 |  | 72 | 73 | 0.017177 | 0.125 | 0.08 | 261 | 0 | 0.364 | 1 | 1 | cs | TRUE
80 | LV_6152-24_0_5_line_80 |  | 72 | 74 | 0.0067531 | 0.125 | 0.08 | 261 | 0 | 0.364 | 1 | 1 | cs | TRUE
81 | LV_6152-24_0_5_line_81 |  | 73 | 75 | 0.013304 | 0.125 | 0.08 | 261 | 0 | 0.364 | 1 | 1 | cs | TRUE
82 | LV_6152-24_0_5_line_82 |  | 74 | 76 | 0.028385 | 0.125 | 0.08 | 261 | 0 | 0.364 | 1 | 1 | cs | TRUE
83 | LV_6152-24_0_5_line_83 |  | 74 | 77 | 0.01406 | 0.125 | 0.08 | 261 | 0 | 0.364 | 1 | 1 | cs | TRUE
84 | LV_6152-24_0_5_line_84 |  | 75 | 79 | 0.01045 | 0.125 | 0.08 | 261 | 0 | 0.364 | 1 | 1 | cs | TRUE
85 | LV_6152-24_0_5_line_85 |  | 76 | 80 | 0.0139 | 0.125 | 0.08 | 261 | 0 | 0.364 | 1 | 1 | cs | TRUE
86 | LV_6152-24_0_5_line_86 |  | 76 | 81 | 0.0028788 | 0.125 | 0.08 | 261 | 0 | 0.364 | 1 | 1 | cs | TRUE
87 | LV_6152-24_0_5_line_87 |  | 77 | 82 | 0.010381 | 0.125 | 0.08 | 261 | 0 | 0.364 | 1 | 1 | cs | TRUE
88 | LV_6152-24_0_5_line_88 |  | 80 | 83 | 0.014368 | 0.125 | 0.08 | 261 | 0 | 0.364 | 1 | 1 | cs | TRUE
89 | LV_6152-24_0_5_line_89 |  | 81 | 84 | 0.056364 | 0.125 | 0.08 | 261 | 0 | 0.364 | 1 | 2 | cs | TRUE
90 | LV_6152-24_0_5_line_90 |  | 84 | 85 | 0.015837 | 0.125 | 0.08 | 261 | 0 | 0.364 | 1 | 3 | cs | TRUE
91 | LV_6152-24_0_5_line_91 |  | 84 | 86 | 0.02167 | 0.125 | 0.08 | 261 | 0 | 0.364 | 1 | 1 | cs | TRUE
92 | LV_6152-24_0_5_line_92 |  | 86 | 87 | 0.012554 | 0.125 | 0.08 | 261 | 0 | 0.364 | 1 | 1 | cs | TRUE
93 | LV_6152-24_0_5_line_93 |  | 88 | 89 | 0.015369 | 0.125 | 0.08 | 261 | 0 | 0.364 | 1 | 1 | cs | TRUE
94 | LV_6152-24_0_5_line_94 |  | 90 | 91 | 0.022915 | 0.125 | 0.08 | 261 | 0 | 0.364 | 1 | 1 | cs | TRUE
95 | LV_6152-24_0_5_line_95 |  | 90 | 92 | 0.016692 | 0.125 | 0.08 | 261 | 0 | 0.364 | 1 | 1 | cs | TRUE
96 | LV_6152-24_0_5_line_96 |  | 92 | 93 | 0.01435 | 0.125 | 0.08 | 261 | 0 | 0.364 | 1 | 1 | cs | TRUE
97 | LV_6152-24_0_5_line_97 |  | 93 | 94 | 0.034172 | 0.125 | 0.08 | 261 | 0 | 0.364 | 1 | 1 | cs | TRUE
98 | LV_6152-24_0_5_line_98 |  | 95 | 100 | 0.017677 | 0.125 | 0.08 | 261 | 0 | 0.364 | 1 | 1 | cs | TRUE
99 | LV_6152-24_0_5_line_99 |  | 96 | 97 | 0.0022651 | 0.125 | 0.08 | 261 | 0 | 0.364 | 1 | 1 | cs | TRUE
100 | LV_6152-24_0_5_line_100 |  | 97 | 98 | 0.032954 | 0.125 | 0.08 | 261 | 0 | 0.364 | 1 | 1 | cs | TRUE
101 | LV_6152-24_0_5_line_101 |  | 97 | 99 | 0.011621 | 0.125 | 0.08 | 261 | 0 | 0.364 | 1 | 1 | cs | TRUE
102 | LV_6152-24_0_5_line_102 |  | 101 | 102 | 0.008162 | 0.125 | 0.08 | 261 | 0 | 0.364 | 1 | 1 | cs | TRUE

## trafo
| name | std_type | hv_bus | lv_bus | sn_mva | vn_hv_kv | vn_lv_kv | vk_percent | vkr_percent | pfe_kw | i0_percent | shift_degree | tap_side | tap_neutral | tap_min | tap_max | tap_step_percent | tap_step_degree | tap_pos | tap_phase_shifter | parallel | df | in_service
0 | LV_6152-24_0_5_trafo_29 | 0.63 MVA 20/0.4 kV | 104 | 51 | 0.63 | 20 | 0.4 | 6 | 1.206 | 1.65 | 0.2619 | 150 | hv | 0 | -2 | 2 | 2.5 | 0 | 0 | FALSE | 1 | 1 | TRUE

## line_geodata
| x0 | y0 | x1 | y1 | x2 | y2 | x3 | y3 | x4 | y4 | x5 | y5 | x6 | y6 | x7 | y7 | x8 | y8 | x9 | y9 | x10 | y10
0 | 2562079.5794 | 1125553.3759 | 2562082.9437 | 1125550.3149 | 2562085.1108 | 1125549.2785 | 2562088.323 | 1125551.415 | 2562093.5258 | 1125556.3292 | 2562096.3511 | 1125557.2293
1 | 2562077.8011 | 1125554.994 | 2562079.5794 | 1125553.3759
2 | 2562128.7457 | 1125535.8977 | 2562119.5134 | 1125547.2058 | 2562113.4497 | 1125552.5021 | 2562104.8945 | 1125556.2578 | 2562097.9745 | 1125557.7464 | 2562096.3511 | 1125557.2293
3 | 2562140.3599 | 1125565.1063 | 2562140.72 | 1125564.7705 | 2562144.2826 | 1125561.3353 | 2562145.2055 | 1125559.7732 | 2562145.4287 | 1125558.5045 | 2562145.1888 | 1125557.1164 | 2562144.776 | 1125556.4297 | 2562147.3515 | 1125554.1458 | 2562128.7457 | 1125535.8977
4 | 2562088.3689 | 1125503.5348 | 2562112.9247 | 1125521.6898 | 2562128.7457 | 1125535.8977
5 | 2562140.3599 | 1125565.1063 | 2562121.0911 | 1125583.6477 | 2562112.9849 | 1125591.3914 | 2562108.1332 | 1125595.937
6 | 2562073.5388 | 1125518.2355 | 2562077.2485 | 1125516.1444 | 2562079.5151 | 1125514.9963 | 2562081.7772 | 1125513.1256 | 2562088.3689 | 1125503.5348
7 | 2562075.7045 | 1125493.6872 | 2562088.3689 | 1125503.5348
8 | 2562089.5856 | 1125612.4935 | 2562098.8151 | 1125604.4315 | 2562105.4831 | 1125598.4199 | 2562108.1332 | 1125595.937
9 | 2562075.7045 | 1125493.6872 | 2562057.5061 | 1125516.3597
10 | 2562075.7045 | 1125493.6872 | 2562053.2669 | 1125476.5751
11 | 2562060.0686 | 1125633.9233 | 2562062.3974 | 1125632.8747 | 2562064.8502 | 1125631.9144 | 2562066.9717 | 1125630.9895 | 2562069.7193 | 1125629.1268 | 2562072.2284 | 1125632.2237 | 2562079.534 | 1125625.8746 | 2562082.1417 | 1125628.7152
12 | 2562082.1417 | 1125628.7152 | 2562079.534 | 1125625.8746 | 2562092.3853 | 1125615.2329 | 2562089.5856 | 1125612.4935
13 | 2562082.1417 | 1125628.7152 | 2562093.306 | 1125640.8627
14 | 2562060.0686 | 1125633.9233 | 2562051.2937 | 1125626.9722
15 | 2562016.1208 | 1125683.1691 | 2562029.4761 | 1125668.1441 | 2562030.0042 | 1125667.5516 | 2562033.745 | 1125663.0592 | 2562037.059 | 1125658.1136 | 2562039.6868 | 1125654.3507 | 2562043.5963 | 1125649.7237 | 2562047.6988 | 1125645.1289 | 2562055.4909 | 1125637.7095 | 2562057.606 | 1125635.773 | 2562060.0686 | 1125633.9233
16 | 2562089.5856 | 1125612.4935 | 2562082.4662 | 1125605.557 | 2562073.3157 | 1125597.9884 | 2562071.3418 | 1125595.4218 | 2562071.4284 | 1125593.2534
17 | 2562096.9325 | 1125655.647 | 2562100.0304 | 1125648.1794 | 2562093.306 | 1125640.8627
18 | 2562081.3833 | 1125581.6517 | 2562072.562 | 1125592.1124 | 2562071.4284 | 1125593.2534
19 | 2562016.1208 | 1125683.1691 | 2562019.5205 | 1125685.7157 | 2562016.8352 | 1125688.912 | 2562021.5991 | 1125692.6728
20 | 2562016.1208 | 1125683.1691 | 2562003.1894 | 1125673.1657
21 | 2562021.5991 | 1125692.6728 | 2562019.7503 | 1125695.2858 | 2562011.0978 | 1125705.5788 | 2562006.2689 | 1125711.0787 | 2562004.6211 | 1125712.5676 | 2562001.5963 | 1125714.4765 | 2561999.3709 | 1125716.0246 | 2561997.363 | 1125717.8493 | 2561993.3446 | 1125722.7132
22 | 2562021.5991 | 1125692.6728 | 2562032.3904 | 1125701.1861
23 | 2562003.1894 | 1125673.1657 | 2561985.4484 | 1125659.4417
24 | 2562042.0708 | 1125619.6662 | 2562051.2937 | 1125626.9722
25 | 2561976.9037 | 1125743.0243 | 2561982.1944 | 1125736.2097 | 2561993.3446 | 1125722.7132
26 | 2562032.3904 | 1125701.1861 | 2562040.5754 | 1125707.6433
27 | 2561930.24 | 1125761.061 | 2561932.7037 | 1125761.8347 | 2561941.3693 | 1125764.637 | 2561942.1624 | 1125763.298 | 2561944.522 | 1125761.0264 | 2561947.4494 | 1125759.5739 | 2561950.6834 | 1125759.0643 | 2561953.9236 | 1125759.533 | 2561956.8767 | 1125760.9374 | 2561974.0297 | 1125740.7301 | 2561976.9037 | 1125743.0243
28 | 2561930.24 | 1125761.061 | 2561923.7298 | 1125759.0344 | 2561916.1899 | 1125756.3028 | 2561906.2565 | 1125750.4736
29 | 2561803.4992 | 1125726.8694 | 2561824.4949 | 1125743.2867 | 2561827.8131 | 1125745.1222 | 2561832.5529 | 1125742.6243 | 2561842.8423 | 1125728.8705
30 | 2561855.7494 | 1125711.6174 | 2561842.8423 | 1125728.8705
31 | 2561771.5259 | 1125645.6392 | 2561830.0218 | 1125690.9919 | 2561840.9703 | 1125700.0939 | 2561855.7494 | 1125711.6174
32 | 2561855.7494 | 1125711.6174 | 2561870.4975 | 1125723.119 | 2561879.7365 | 1125730.1865
33 | 2561771.5259 | 1125645.6392 | 2561761.7382 | 1125659.197 | 2561760.1697 | 1125661.1988
34 | 2561771.5259 | 1125645.6392 | 2561766.917 | 1125642.0555
35 | 2561906.2565 | 1125750.4736 | 2561906.2565 | 1125750.4736 | 2561879.7365 | 1125730.1865
36 | 2561760.1697 | 1125661.1988 | 2561753.9471 | 1125669.1403 | 2561753.1356 | 1125672.4471 | 2561755.0204 | 1125675.5256 | 2561758.3491 | 1125679.0063
37 | 2561766.917 | 1125642.0555 | 2561758.0672 | 1125653.4322
38 | 2561900.5856 | 1125581.168 | 2561901.8289 | 1125581.5493 | 2561912.7104 | 1125586.1162
39 | 2561908.1116 | 1125565.8127 | 2561901.4 | 1125579.5398 | 2561900.5856 | 1125581.168
40 | 2561908.1116 | 1125565.8127 | 2561907.4149 | 1125565.3391 | 2561894.0211 | 1125557.1751
41 | 2561911.7109 | 1125558.4529 | 2561908.1116 | 1125565.8127
42 | 2562072.051 | 1125811.1378 | 2562049.7017 | 1125792.8179
43 | 2562116.4497 | 1125767.5034 | 2562072.051 | 1125811.1378
44 | 2562116.4497 | 1125767.5034 | 2562163.1632 | 1125721.538
45 | 2562116.4497 | 1125767.5034 | 2562103.6843 | 1125757.4319
46 | 2562103.6843 | 1125757.4319 | 2562100.0839 | 1125754.5912
47 | 2562081.5197 | 1125739.9445 | 2562100.0839 | 1125754.5912
48 | 2561985.4484 | 1125659.4417 | 2561967.3844 | 1125645.4678
49 | 2562053.8691 | 1125718.1308 | 2562040.5754 | 1125707.6433
50 | 2562096.9325 | 1125655.647 | 2562081.8374 | 1125671.0386 | 2562079.1877 | 1125673.2209
51 | 2562096.9325 | 1125655.647 | 2562120.5785 | 1125681.2115
52 | 2562029.7724 | 1125609.9239 | 2562042.0708 | 1125619.6662
53 | 2562053.2669 | 1125476.5751 | 2562031.6778 | 1125459.3093
54 | 2562053.2669 | 1125476.5751 | 2562038.1856 | 1125496.0228
55 | 2561952.2501 | 1125615.7695 | 2561951.4541 | 1125616.8136
56 | 2561943.6229 | 1125627.0864 | 2561951.4541 | 1125616.8136
57 | 2561943.6229 | 1125627.0864 | 2561967.3844 | 1125645.4678
58 | 2562004.0123 | 1125590.2316 | 2561988.5898 | 1125608.1929
59 | 2562016.0217 | 1125598.9048 | 2562004.0123 | 1125590.2316
60 | 2561979.5902 | 1125573.7437 | 2561990.906 | 1125581.1984 | 2562004.0123 | 1125590.2316
61 | 2562016.0217 | 1125598.9048 | 2562026.1786 | 1125607.0439
62 | 2562016.0217 | 1125598.9048 | 2562025.0393 | 1125586.9045
63 | 2561979.5902 | 1125573.7437 | 2561966.9653 | 1125583.6061
64 | 2561979.5902 | 1125573.7437 | 2561980.7858 | 1125564.098 | 2561982.2198 | 1125561.3259
65 | 2562029.7724 | 1125609.9239 | 2562026.1786 | 1125607.0439
66 | 2562040.6729 | 1125566.0997 | 2562025.0393 | 1125586.9045
67 | 2561993.3883 | 1125542.2101 | 2561989.0938 | 1125548.0375 | 2561982.2198 | 1125561.3259
68 | 2562029.7724 | 1125609.9239 | 2562027.1025 | 1125613.109 | 2562016.5839 | 1125626.3462
69 | 2561993.3883 | 1125542.2101 | 2561993.7498 | 1125541.7196
70 | 2562013.2549 | 1125629.988 | 2562016.2358 | 1125626.7843 | 2562016.5839 | 1125626.3462
71 | 2562029.1941 | 1125649.0585 | 2562013.0931 | 1125636.8981 | 2562010.8025 | 1125634.2334 | 2562011.5121 | 1125631.861 | 2562013.2549 | 1125629.988
72 | 2562005.0285 | 1125526.4151 | 2562005.0285 | 1125526.4151 | 2561993.7498 | 1125541.7196
73 | 2562005.0285 | 1125526.4151 | 2561996.8874 | 1125518.8292 | 2562002.6948 | 1125511.9843
74 | 2561991.0663 | 1125426.8303 | 2562031.6778 | 1125459.3093
75 | 2561980.5979 | 1125418.1363 | 2561991.0663 | 1125426.8303
76 | 2562008.8664 | 1125418.6363 | 2562004.6597 | 1125423.8209 | 2562003.7272 | 1125425.083 | 2562001.2906 | 1125424.9427 | 2561997.6667 | 1125422.3086 | 2561995.6952 | 1125421.3761 | 2561994.134 | 1125421.9307 | 2561991.0663 | 1125426.8303
77 | 2561980.5979 | 1125418.1363 | 2561947.9492 | 1125391.662 | 2561917.9861 | 1125368.1613
78 | 2561980.5979 | 1125418.1363 | 2561974.5621 | 1125430.2916 | 2561967.743 | 1125444.0298
79 | 2561911.7109 | 1125558.4529 | 2561919.2542 | 1125543.0206
80 | 2561922.2198 | 1125536.9535 | 2561919.2542 | 1125543.0206
81 | 2561911.7109 | 1125558.4529 | 2561911.8115 | 1125558.5079 | 2561922.6447 | 1125566.0314
82 | 2561922.2198 | 1125536.9535 | 2561934.6842 | 1125511.4397
83 | 2561922.2198 | 1125536.9535 | 2561922.328 | 1125537.0084 | 2561934.0474 | 1125544.5548
84 | 2561931.2279 | 1125571.9922 | 2561922.6447 | 1125566.0314
85 | 2561934.6842 | 1125511.4397 | 2561946.1699 | 1125519.2683
86 | 2561934.6842 | 1125511.4397 | 2561935.9485 | 1125508.8534
87 | 2561942.7753 | 1125550.175 | 2561934.0474 | 1125544.5548
88 | 2561946.1699 | 1125519.2683 | 2561958.0421 | 1125527.3603
89 | 2561960.7019 | 1125458.2153 | 2561935.9485 | 1125508.8534
90 | 2561960.7019 | 1125458.2153 | 2561967.743 | 1125444.0298
91 | 2561960.7019 | 1125458.2153 | 2561977.5404 | 1125471.856
92 | 2561987.2954 | 1125479.7585 | 2561977.5404 | 1125471.856
93 | 2561909.7277 | 1125381.1089 | 2561911.8993 | 1125378.3493 | 2561917.9861 | 1125368.1613
94 | 2562142.396 | 1125683.3271 | 2562145.4307 | 1125686.5249 | 2562145.9037 | 1125690.6685 | 2562143.1328 | 1125694.9658 | 2562136.0604 | 1125700.8856
95 | 2562130.9058 | 1125671.2194 | 2562142.396 | 1125683.3271
96 | 2562130.9058 | 1125671.2194 | 2562120.5785 | 1125681.2115
97 | 2562120.5785 | 1125681.2115 | 2562106.3276 | 1125696.0307 | 2562099.9887 | 1125705.3308 | 2562098.5471 | 1125707.1956
98 | 2562065.5429 | 1125684.4589 | 2562079.1877 | 1125673.2209
99 | 2562079.7414 | 1125738.5415 | 2562081.5197 | 1125739.9445
100 | 2562079.7414 | 1125738.5415 | 2562053.8691 | 1125718.1308
101 | 2562079.7414 | 1125738.5415 | 2562072.7265 | 1125747.807
102 | 2561753.0559 | 1125659.8746 | 2561758.0672 | 1125653.4322

## bus_geodata
| x | y | coords
0 | 2562079.5794 | 1125553.3759
1 | 2562096.3511 | 1125557.2293
2 | 2562077.8011 | 1125554.994
3 | 2562128.7457 | 1125535.8977
4 | 2562140.3599 | 1125565.1063
5 | 2562088.3689 | 1125503.5348
6 | 2562108.1332 | 1125595.937
7 | 2562073.5388 | 1125518.2355
8 | 2562075.7045 | 1125493.6872
9 | 2562082.1417 | 1125628.7152
10 | 2562060.0686 | 1125633.9233
11 | 2562089.5856 | 1125612.4935
12 | 2562093.306 | 1125640.8627
13 | 2562071.4284 | 1125593.2534
14 | 2562016.1208 | 1125683.1691
15 | 2562021.5991 | 1125692.6728
16 | 2562003.1894 | 1125673.1657
17 | 2562051.2937 | 1125626.9722
18 | 2561993.3446 | 1125722.7132
19 | 2562032.3904 | 1125701.1861
20 | 2561976.9037 | 1125743.0243
21 | 2561930.24 | 1125761.061
22 | 2561803.4992 | 1125726.8694
23 | 2561842.8423 | 1125728.8705
24 | 2561855.7494 | 1125711.6174
25 | 2561771.5259 | 1125645.6392
26 | 2561879.7365 | 1125730.1865
27 | 2561760.1697 | 1125661.1988
28 | 2561766.917 | 1125642.0555
29 | 2561900.5856 | 1125581.168
30 | 2561912.7104 | 1125586.1162
31 | 2561908.1116 | 1125565.8127
32 | 2561906.2565 | 1125750.4736
33 | 2562049.7017 | 1125792.8179
34 | 2562072.051 | 1125811.1378
35 | 2562116.4497 | 1125767.5034
36 | 2562163.1632 | 1125721.538
37 | 2562103.6843 | 1125757.4319
38 | 2562100.0839 | 1125754.5912
39 | 2561985.4484 | 1125659.4417
40 | 2562040.5754 | 1125707.6433
41 | 2562096.9325 | 1125655.647
42 | 2562081.3833 | 1125581.6517
43 | 2562042.0708 | 1125619.6662
44 | 2562057.5061 | 1125516.3597
45 | 2562053.2669 | 1125476.5751
46 | 2561951.4541 | 1125616.8136
47 | 2561952.2501 | 1125615.7695
48 | 2561943.6229 | 1125627.0864
49 | 2561967.3844 | 1125645.4678
50 | 2561988.5898 | 1125608.1929
51 | 2562004.0123 | 1125590.2316
52 | 2562016.0217 | 1125598.9048
53 | 2561979.5902 | 1125573.7437
54 | 2562026.1786 | 1125607.0439
55 | 2562025.0393 | 1125586.9045
56 | 2561966.9653 | 1125583.6061
57 | 2561982.2198 | 1125561.3259
58 | 2562029.7724 | 1125609.9239
59 | 2562040.6729 | 1125566.0997
60 | 2561993.3883 | 1125542.2101
61 | 2562013.2549 | 1125629.988
62 | 2562016.5839 | 1125626.3462
63 | 2562029.1941 | 1125649.0585
64 | 2561993.7498 | 1125541.7196
65 | 2562005.0285 | 1125526.4151
66 | 2562002.6948 | 1125511.9843
67 | 2562038.1856 | 1125496.0228
68 | 2562031.6778 | 1125459.3093
69 | 2561991.0663 | 1125426.8303
70 | 2561980.5979 | 1125418.1363
71 | 2562008.8664 | 1125418.6363
72 | 2561919.2542 | 1125543.0206
73 | 2561911.7109 | 1125558.4529
74 | 2561922.2198 | 1125536.9535
75 | 2561922.6447 | 1125566.0314
76 | 2561934.6842 | 1125511.4397
77 | 2561934.0474 | 1125544.5548
78 | 2561894.0211 | 1125557.1751
79 | 2561931.2279 | 1125571.9922
80 | 2561946.1699 | 1125519.2683
81 | 2561935.9485 | 1125508.8534
82 | 2561942.7753 | 1125550.175
83 | 2561958.0421 | 1125527.3603
84 | 2561960.7019 | 1125458.2153
85 | 2561967.743 | 1125444.0298
86 | 2561977.5404 | 1125471.856
87 | 2561987.2954 | 1125479.7585
88 | 2561917.9861 | 1125368.1613
89 | 2561909.7277 | 1125381.1089
90 | 2562142.396 | 1125683.3271
91 | 2562136.0604 | 1125700.8856
92 | 2562130.9058 | 1125671.2194
93 | 2562120.5785 | 1125681.2115
94 | 2562098.5471 | 1125707.1956
95 | 2562079.1877 | 1125673.2209
96 | 2562081.5197 | 1125739.9445
97 | 2562079.7414 | 1125738.5415
98 | 2562053.8691 | 1125718.1308
99 | 2562072.7265 | 1125747.807
100 | 2562065.5429 | 1125684.4589
101 | 2561758.0672 | 1125653.4322
102 | 2561753.0559 | 1125659.8746
103 | 2561758.3491 | 1125679.0063
104 | 2562016.0217 | 1125598.9048

## line_std_types
| c_nf_per_km | r_ohm_per_km | x_ohm_per_km | max_i_ka | type | q_mm2 | alpha | voltage_rating
NAYY 4x50 SE | 210 | 0.642 | 0.083 | 0.142 | cs | 50 | 0.00403 | LV
NAYY 4x120 SE | 264 | 0.225 | 0.08 | 0.242 | cs | 120 | 0.00403 | LV
NAYY 4x150 SE | 261 | 0.208 | 0.08 | 0.27 | cs | 150 | 0.00403 | LV
NA2XS2Y 1x95 RM/25 12/20 kV | 216 | 0.313 | 0.132 | 0.252 | cs | 95 | 0.00403 | MV
NA2XS2Y 1x185 RM/25 12/20 kV | 273 | 0.161 | 0.117 | 0.362 | cs | 185 | 0.00403 | MV
NA2XS2Y 1x240 RM/25 12/20 kV | 304 | 0.122 | 0.112 | 0.421 | cs | 240 | 0.00403 | MV
NA2XS2Y 1x95 RM/25 6/10 kV | 315 | 0.313 | 0.123 | 0.249 | cs | 95 | 0.00403 | MV
NA2XS2Y 1x185 RM/25 6/10 kV | 406 | 0.161 | 0.11 | 0.358 | cs | 185 | 0.00403 | MV
NA2XS2Y 1x240 RM/25 6/10 kV | 456 | 0.122 | 0.105 | 0.416 | cs | 240 | 0.00403 | MV
NA2XS2Y 1x150 RM/25 12/20 kV | 250 | 0.206 | 0.116 | 0.319 | cs | 150 | 0.00403 | MV
NA2XS2Y 1x120 RM/25 12/20 kV | 230 | 0.253 | 0.119 | 0.283 | cs | 120 | 0.00403 | MV
NA2XS2Y 1x70 RM/25 12/20 kV | 190 | 0.443 | 0.132 | 0.22 | cs | 70 | 0.00403 | MV
NA2XS2Y 1x150 RM/25 6/10 kV | 360 | 0.206 | 0.11 | 0.315 | cs | 150 | 0.00403 | MV
NA2XS2Y 1x120 RM/25 6/10 kV | 340 | 0.253 | 0.113 | 0.28 | cs | 120 | 0.00403 | MV
NA2XS2Y 1x70 RM/25 6/10 kV | 280 | 0.443 | 0.123 | 0.217 | cs | 70 | 0.00403 | MV
N2XS(FL)2Y 1x120 RM/35 64/110 kV | 112 | 0.153 | 0.166 | 0.366 | cs | 120 | 0.00393 | HV
N2XS(FL)2Y 1x185 RM/35 64/110 kV | 125 | 0.099 | 0.156 | 0.457 | cs | 185 | 0.00393 | HV
N2XS(FL)2Y 1x240 RM/35 64/110 kV | 135 | 0.075 | 0.149 | 0.526 | cs | 240 | 0.00393 | HV
N2XS(FL)2Y 1x300 RM/35 64/110 kV | 144 | 0.06 | 0.144 | 0.588 | cs | 300 | 0.00393 | HV
15-AL1/3-ST1A 0.4 | 11 | 1.8769 | 0.35 | 0.105 | ol | 16 | 0.00403 | LV
24-AL1/4-ST1A 0.4 | 11.25 | 1.2012 | 0.335 | 0.14 | ol | 24 | 0.00403 | LV
48-AL1/8-ST1A 0.4 | 12.2 | 0.5939 | 0.3 | 0.21 | ol | 48 | 0.00403 | LV
94-AL1/15-ST1A 0.4 | 13.2 | 0.306 | 0.29 | 0.35 | ol | 94 | 0.00403 | LV
34-AL1/6-ST1A 10.0 | 9.7 | 0.8342 | 0.36 | 0.17 | ol | 34 | 0.00403 | MV
48-AL1/8-ST1A 10.0 | 10.1 | 0.5939 | 0.35 | 0.21 | ol | 48 | 0.00403 | MV
70-AL1/11-ST1A 10.0 | 10.4 | 0.4132 | 0.339 | 0.29 | ol | 70 | 0.00403 | MV
94-AL1/15-ST1A 10.0 | 10.75 | 0.306 | 0.33 | 0.35 | ol | 94 | 0.00403 | MV
122-AL1/20-ST1A 10.0 | 11.1 | 0.2376 | 0.323 | 0.41 | ol | 122 | 0.00403 | MV
149-AL1/24-ST1A 10.0 | 11.25 | 0.194 | 0.315 | 0.47 | ol | 149 | 0.00403 | MV
34-AL1/6-ST1A 20.0 | 9.15 | 0.8342 | 0.382 | 0.17 | ol | 34 | 0.00403 | MV
48-AL1/8-ST1A 20.0 | 9.5 | 0.5939 | 0.372 | 0.21 | ol | 48 | 0.00403 | MV
70-AL1/11-ST1A 20.0 | 9.7 | 0.4132 | 0.36 | 0.29 | ol | 70 | 0.00403 | MV
94-AL1/15-ST1A 20.0 | 10 | 0.306 | 0.35 | 0.35 | ol | 94 | 0.00403 | MV
122-AL1/20-ST1A 20.0 | 10.3 | 0.2376 | 0.344 | 0.41 | ol | 122 | 0.00403 | MV
149-AL1/24-ST1A 20.0 | 10.5 | 0.194 | 0.337 | 0.47 | ol | 149 | 0.00403 | MV
184-AL1/30-ST1A 20.0 | 10.75 | 0.1571 | 0.33 | 0.535 | ol | 184 | 0.00403 | MV
243-AL1/39-ST1A 20.0 | 11 | 0.1188 | 0.32 | 0.645 | ol | 243 | 0.00403 | MV
48-AL1/8-ST1A 110.0 | 8 | 0.5939 | 0.46 | 0.21 | ol | 48 | 0.00403 | HV
70-AL1/11-ST1A 110.0 | 8.4 | 0.4132 | 0.45 | 0.29 | ol | 70 | 0.00403 | HV
94-AL1/15-ST1A 110.0 | 8.65 | 0.306 | 0.44 | 0.35 | ol | 94 | 0.00403 | HV
122-AL1/20-ST1A 110.0 | 8.5 | 0.2376 | 0.43 | 0.41 | ol | 122 | 0.00403 | HV
149-AL1/24-ST1A 110.0 | 8.75 | 0.194 | 0.41 | 0.47 | ol | 149 | 0.00403 | HV
184-AL1/30-ST1A 110.0 | 8.8 | 0.1571 | 0.4 | 0.535 | ol | 184 | 0.00403 | HV
243-AL1/39-ST1A 110.0 | 9 | 0.1188 | 0.39 | 0.645 | ol | 243 | 0.00403 | HV
305-AL1/39-ST1A 110.0 | 9.2 | 0.0949 | 0.38 | 0.74 | ol | 305 | 0.00403 | HV
490-AL1/64-ST1A 110.0 | 9.75 | 0.059 | 0.37 | 0.96 | ol | 490 | 0.00403 | HV
679-AL1/86-ST1A 110.0 | 9.95 | 0.042 | 0.36 | 1.15 | ol | 679 | 0.00403 | HV
490-AL1/64-ST1A 220.0 | 10 | 0.059 | 0.285 | 0.96 | ol | 490 | 0.00403 | HV
679-AL1/86-ST1A 220.0 | 11.7 | 0.042 | 0.275 | 1.15 | ol | 679 | 0.00403 | HV
490-AL1/64-ST1A 380.0 | 11 | 0.059 | 0.253 | 0.96 | ol | 490 | 0.00403 | HV
679-AL1/86-ST1A 380.0 | 14.6 | 0.042 | 0.25 | 1.15 | ol | 679 | 0.00403 | HV

## trafo_std_types
| i0_percent | pfe_kw | vkr_percent | sn_mva | vn_lv_kv | vn_hv_kv | vk_percent | shift_degree | vector_group | tap_side | tap_neutral | tap_min | tap_max | tap_step_degree | tap_step_percent | tap_phase_shifter
160 MVA 380/110 kV | 0.06 | 60 | 0.25 | 160 | 110 | 380 | 12.2 | 0 | Yy0 | hv | 0 | -9 | 9 | 0 | 1.5 | FALSE
100 MVA 220/110 kV | 0.06 | 55 | 0.26 | 100 | 110 | 220 | 12 | 0 | Yy0 | hv | 0 | -9 | 9 | 0 | 1.5 | FALSE
63 MVA 110/20 kV | 0.04 | 22 | 0.32 | 63 | 20 | 110 | 18 | 150 | YNd5 | hv | 0 | -9 | 9 | 0 | 1.5 | FALSE
40 MVA 110/20 kV | 0.05 | 18 | 0.34 | 40 | 20 | 110 | 16.2 | 150 | YNd5 | hv | 0 | -9 | 9 | 0 | 1.5 | FALSE
25 MVA 110/20 kV | 0.07 | 14 | 0.41 | 25 | 20 | 110 | 12 | 150 | YNd5 | hv | 0 | -9 | 9 | 0 | 1.5 | FALSE
63 MVA 110/10 kV | 0.04 | 22 | 0.32 | 63 | 10 | 110 | 18 | 150 | YNd5 | hv | 0 | -9 | 9 | 0 | 1.5 | FALSE
40 MVA 110/10 kV | 0.05 | 18 | 0.34 | 40 | 10 | 110 | 16.2 | 150 | YNd5 | hv | 0 | -9 | 9 | 0 | 1.5 | FALSE
25 MVA 110/10 kV | 0.07 | 14 | 0.41 | 25 | 10 | 110 | 12 | 150 | YNd5 | hv | 0 | -9 | 9 | 0 | 1.5 | FALSE
0.25 MVA 20/0.4 kV | 0.32 | 0.8 | 1.44 | 0.25 | 0.4 | 20 | 6 | 150 | Yzn5 | hv | 0 | -2 | 2 | 0 | 2.5 | FALSE
0.4 MVA 20/0.4 kV | 0.3375 | 1.35 | 1.425 | 0.4 | 0.4 | 20 | 6 | 150 | Dyn5 | hv | 0 | -2 | 2 | 0 | 2.5 | FALSE
0.63 MVA 20/0.4 kV | 0.2619 | 1.65 | 1.206 | 0.63 | 0.4 | 20 | 6 | 150 | Dyn5 | hv | 0 | -2 | 2 | 0 | 2.5 | FALSE
0.25 MVA 10/0.4 kV | 0.24 | 0.6 | 1.2 | 0.25 | 0.4 | 10 | 4 | 150 | Dyn5 | hv | 0 | -2 | 2 | 0 | 2.5 | FALSE
0.4 MVA 10/0.4 kV | 0.2375 | 0.95 | 1.325 | 0.4 | 0.4 | 10 | 4 | 150 | Dyn5 | hv | 0 | -2 | 2 | 0 | 2.5 | FALSE
0.63 MVA 10/0.4 kV | 0.1873 | 1.18 | 1.0794 | 0.63 | 0.4 | 10 | 4 | 150 | Dyn5 | hv | 0 | -2 | 2 | 0 | 2.5 | FALSE

## trafo3w_std_types
| sn_hv_mva | sn_mv_mva | sn_lv_mva | vn_hv_kv | vn_mv_kv | vn_lv_kv | vk_hv_percent | vk_mv_percent | vk_lv_percent | vkr_hv_percent | vkr_mv_percent | vkr_lv_percent | pfe_kw | i0_percent | shift_mv_degree | shift_lv_degree | vector_group | tap_side | tap_neutral | tap_min | tap_max | tap_step_percent
63/25/38 MVA 110/20/10 kV | 63 | 25 | 38 | 110 | 20 | 10 | 10.4 | 10.4 | 10.4 | 0.28 | 0.32 | 0.35 | 35 | 0.89 | 0 | 0 | YN0yn0yn0 | hv | 0 | -10 | 10 | 1.2
63/25/38 MVA 110/10/10 kV | 63 | 25 | 38 | 110 | 10 | 10 | 10.4 | 10.4 | 10.4 | 0.28 | 0.32 | 0.35 | 35 | 0.89 | 0 | 0 | YN0yn0yn0 | hv | 0 | -10 | 10 | 1.2

## fuse_std_types
| fuse_type | i_rated_a | t_avg | t_min | t_total | x_avg | x_min | x_total
HV 100A | HV 100A | 100 | 0 | [10.0, 3.64, 0.854, 0.281, 0.1, 0.0531, 0.022, 0.01] | [10.0, 4.267, 1.21, 0.403, 0.1, 0.058, 0.022, 0.01] | 0 | [300.0, 350.0, 450.0, 550.0, 700.0, 850.0, 1200.0, 1752.0] | [600.0, 700.0, 900.0, 1150.0, 1665.0, 2000.0, 3000.0, 4313.0]
HV 10A | HV 10A | 10 | 0 | [10.0, 1675.0, 0.344, 0.156, 0.1, 0.0417, 0.0171, 0.01] | [10.0, 1.3, 0.3, 0.155, 0.1, 0.0555, 0.023, 0.01] | 0 | [30.0, 32.0, 35.0, 37.0, 39.0, 50.0, 70.0, 88.0] | [60.0, 70.0, 80.0, 87.0, 94.0, 110.0, 150.0, 216.0]
HV 125A | HV 125A | 125 | 0 | [10.0, 1.82, 0.344, 0.1, 0.0467, 0.0269, 0.01] | [10.0, 2.478, 0.426, 0.1, 0.0427, 0.0211, 0.01] | 0 | [375.0, 500.0, 700.0, 925.0, 1200.0, 1500.0, 2341.0] | [750.0, 1000.0, 1500.0, 2200.0, 3000.0, 4000.0, 5765.0]
HV 160A | HV 160A | 160 | 0 | [10.0, 4.15, 1.03, 0.198, 0.1, 0.051, 0.0172, 0.01] | [10.0, 2.3, 0.734, 0.274, 0.1, 0.046, 0.0177, 0.01] | 0 | [480.0, 550.0, 700.0, 1000.0, 1260.0, 1600.0, 2500.0, 3227.0] | [960.0, 1300.0, 1700.0, 2200.0, 2996.0, 4000.0, 6000.0, 7946.0]
HV 16A | HV 16A | 16 | 0 | [10.0, 0.352, 0.164, 0.1, 0.0649, 0.0342, 0.01] | [10.0, 2.34, 0.722, 0.181, 0.1, 0.055, 0.0296, 0.01] | 0 | [48.0, 60.0, 65.0, 71.0, 80.0, 100.0, 162.0] | [96.0, 110.0, 125.0, 150.0, 168.0, 200.0, 250.0, 398.0]
HV 200A | HV 200A | 200 | 0 | [10.0, 4.267, 1.21, 0.403, 0.1, 0.058, 0.022, 0.01] | [10.0, 3.73, 1.654, 0.328, 0.1, 0.0531, 0.019, 0.01] | 0 | [600.0, 700.0, 900.0, 1150.0, 1665.0, 2000.0, 3000.0, 4313.0] | [1200.0, 1500.0, 1800.0, 2700.0, 3960.0, 5000.0, 7500.0, 10620.0]
HV 20A | HV 20A | 20 | 0 | [10.0, 1.3, 0.3, 0.155, 0.1, 0.0555, 0.023, 0.01] | [10.0, 1.3, 0.161, 0.1, 0.0611, 0.0399, 0.0141, 0.01] | 0 | [60.0, 70.0, 80.0, 87.0, 94.0, 110.0, 150.0, 216.0] | [120.0, 150.0, 200.0, 223.0, 260.0, 300.0, 450.0, 532.0]
HV 25A | HV 25A | 25 | 0 | [10.0, 2.512, 0.833, 0.299, 0.1, 0.0372, 0.0223, 0.01] | [10.0, 3.125, 0.597, 0.198, 0.1, 0.0378, 0.022, 0.01] | 0 | [75.0, 82.0, 90.0, 100.0, 124.0, 170.0, 200.0, 289.0] | [150.0, 170.0, 210.0, 250.0, 294.0, 400.0, 500.0, 711.0]
HV 31.5A | HV 31.5A | 31.5 | 0 | [10.0, 2.34, 0.722, 0.181, 0.1, 0.055, 0.0296, 0.01] | [10.0, 2.84, 0.368, 0.164, 0.1, 0.0621, 0.0378, 0.0195, 0.01] | 0 | [95.0, 110.0, 125.0, 150.0, 165.0, 200.0, 250.0, 390.0] | [189.0, 220.0, 300.0, 350.0, 393.0, 450.0, 530.0, 700.0, 960.0]
HV 40A | HV 40A | 40 | 0 | [10.0, 1.3, 0.161, 0.1, 0.0611, 0.0399, 0.0141, 0.01] | [10.0, 2.05, 0.369, 0.198, 0.1, 0.051, 0.0298, 0.01] | 0 | [120.0, 150.0, 200.0, 223.0, 260.0, 300.0, 450.0, 532.0] | [240.0, 300.0, 400.0, 450.0, 530.0, 650.0, 800.0, 1311.0]
HV 50A | HV 50A | 50 | 0 | [10.0, 3.215, 0.597, 0.198, 0.1, 0.0378, 0.022, 0.01] | [10.0, 3.64, 0.854, 0.281, 0.1, 0.0531, 0.022, 0.01] | 0 | [150.0, 170.0, 210.0, 250.0, 294.0, 400.0, 500.0, 711.0] | [300.0, 350.0, 450.0, 550.0, 700.0, 850.0, 1200.0, 1752.0]
HV 6.3A | HV 6.3A | 6.3 | 0 | [10.0, 1.39, 0.344, 0.168, 0.1, 0.056, 0.0263, 0.01] | [10.0, 1.711, 0.516, 0.198, 0.1, 0.0634, 0.0303, 0.01] | 0 | [19.0, 19.5, 20.4, 20.8, 22.0, 25.0, 32.0, 48.0] | [38.0, 40.0, 43.0, 48.0, 53.0, 60.0, 75.0, 118.0]
HV 63A | HV 63A | 63 | 0 | [10.0, 2.84, 0.368, 0.164, 0.1, 0.0621, 0.0378, 0.0195, 0.01] | [10.0, 1.82, 0.344, 0.1, 0.0467, 0.0269, 0.01] | 0 | [189.0, 220.0, 300.0, 350.0, 393.0, 450.0, 530.0, 700.0, 961.0] | [378.0, 500.0, 700.0, 934.0, 1200.0, 1500.0, 2366.0]
HV 80A | HV 80A | 80 | 0 | [10.0, 2.05, 0.369, 0.198, 0.1, 0.051, 0.0298, 0.01] | [10.0, 4.15, 1.03, 0.198, 0.1, 0.051, 0.0172, 0.01] | 0 | [240.0, 300.0, 400.0, 450.0, 530.0, 650.0, 800.0, 1311.0] | [480.0, 550.0, 700.0, 1000.0, 1260.0, 1600.0, 2500.0, 3227.0]
Siemens NH-1-100 | Siemens NH-1-100 | 100 | [5400.0, 2000.0, 400.0, 20.0, 1.0, 0.2, 0.012, 0.004] | 0 | 0 | [150.0, 190.0, 250.0, 430.0, 900.0, 1250.0, 2700.0, 3600.0] | 0 | 0
Siemens NH-1-125 | Siemens NH-1-125 | 125 | [4800.0, 120.0, 7.0, 0.1, 0.004] | 0 | 0 | [180.0, 400.0, 740.0, 2000.0, 4250.0] | 0 | 0
Siemens NH-1-16 | Siemens NH-1-16 | 16 | [4000.0, 400.0, 2.0, 0.1, 0.04, 0.01] | 0 | 0 | [26.0, 35.0, 75.0, 150.0, 200.0, 300.0] | 0 | 0
Siemens NH-1-160 | Siemens NH-1-160 | 160 | [4800.0, 120.0, 7.0, 0.1, 0.004] | 0 | 0 | [210.0, 500.0, 900.0, 2300.0, 5000.0] | 0 | 0
Siemens NH-1-25 | Siemens NH-1-25 | 25 | [4000.0, 1000.0, 10.0, 0.2, 0.02, 0.01] | 0 | 0 | [40.0, 50.0, 100.0, 210.0, 400.0, 500.0] | 0 | 0
Siemens NH-1-50 | Siemens NH-1-50 | 50 | [4000.0, 40.0, 4.0, 1.0, 0.02, 0.01] | 0 | 0 | [86.0, 200.0, 300.0, 400.0, 1000.0, 1280.0] | 0 | 0
Siemens NH-1-63 | Siemens NH-1-63 | 63 | [4000.0, 100.0, 10.0, 2.0, 0.04, 0.01] | 0 | 0 | [100.0, 200.0, 300.0, 400.0, 1000.0, 1500.0] | 0 | 0
Siemens NH-1-80 | Siemens NH-1-80 | 80 | [4800.0, 120.0, 7.0, 0.1, 0.01] | 0 | 0 | [150.58, 250.0, 450.0, 1150.0, 2470.0] | 0 | 0
Siemens NH-2-1000 | Siemens NH-2-1000 | 1000 | [4800.0, 120.0, 7.0, 0.1, 0.004] | 0 | 0 | [1900.0, 3500.0, 8400.0, 24000.0, 52000.0] | 0 | 0
Siemens NH-2-200 | Siemens NH-2-200 | 200 | [4800.0, 120.0, 7.0, 0.1, 0.004] | 0 | 0 | [280.0, 650.0, 1200.0, 3000.0, 7000.0] | 0 | 0
Siemens NH-2-224 | Siemens NH-2-224 | 224 | [4800.0, 120.0, 7.0, 0.2, 0.04, 0.004] | 0 | 0 | [400.0, 750.0, 1453.0, 3025.0, 4315.0, 7600.0] | 0 | 0
Siemens NH-2-250 | Siemens NH-2-250 | 250 | [4800.0, 120.0, 7.0, 0.1, 0.004] | 0 | 0 | [450.0, 800.0, 1650.0, 4000.0, 8500.0] | 0 | 0
Siemens NH-2-315 | Siemens NH-2-315 | 315 | [4800.0, 120.0, 7.0, 0.1, 0.004] | 0 | 0 | [550.0, 920.0, 1900.0, 5000.0, 11000.0] | 0 | 0
Siemens NH-2-355 | Siemens NH-2-355 | 355 | [4800.0, 120.0, 6.0, 0.1, 0.004] | 0 | 0 | [650.0, 1116.27, 2350.0, 5840.0, 12790.0] | 0 | 0
Siemens NH-2-400 | Siemens NH-2-400 | 400 | [4800.0, 120.0, 7.0, 0.1, 0.004] | 0 | 0 | [720.0, 1350.0, 2800.0, 6500.0, 15000.0] | 0 | 0
Siemens NH-2-425 | Siemens NH-2-425 | 425 | [4800.0, 120.0, 7.0, 0.1, 0.004] | 0 | 0 | [850.0, 1500.0, 3050.0, 7500.0, 16500.0] | 0 | 0
Siemens NH-2-630 | Siemens NH-2-630 | 630 | [4800.0, 120.0, 7.0, 0.1, 0.004] | 0 | 0 | [1200.0, 2000.0, 4800.0, 12000.0, 26000.0] | 0 | 0

## dtypes
| element | column | dtype
0 | bus | name | object
1 | bus | vn_kv | float64
2 | bus | type | object
3 | bus | zone | object
4 | bus | in_service | bool
5 | load | name | object
6 | load | bus | uint32
7 | load | p_mw | float64
8 | load | q_mvar | float64
9 | load | const_z_percent | float64
10 | load | const_i_percent | float64
11 | load | sn_mva | float64
12 | load | scaling | float64
13 | load | in_service | bool
14 | load | type | object
15 | ext_grid | name | object
16 | ext_grid | bus | uint32
17 | ext_grid | vm_pu | float64
18 | ext_grid | va_degree | float64
19 | ext_grid | slack_weight | float64
20 | ext_grid | in_service | bool
21 | line | name | object
22 | line | std_type | object
23 | line | from_bus | uint32
24 | line | to_bus | uint32
25 | line | length_km | float64
26 | line | r_ohm_per_km | float64
27 | line | x_ohm_per_km | float64
28 | line | c_nf_per_km | float64
29 | line | g_us_per_km | float64
30 | line | max_i_ka | float64
31 | line | df | float64
32 | line | parallel | uint32
33 | line | type | object
34 | line | in_service | bool
35 | trafo | name | object
36 | trafo | std_type | object
37 | trafo | hv_bus | uint32
38 | trafo | lv_bus | uint32
39 | trafo | sn_mva | float64
40 | trafo | vn_hv_kv | float64
41 | trafo | vn_lv_kv | float64
42 | trafo | vk_percent | float64
43 | trafo | vkr_percent | float64
44 | trafo | pfe_kw | float64
45 | trafo | i0_percent | float64
46 | trafo | shift_degree | float64
47 | trafo | tap_side | object
48 | trafo | tap_neutral | int32
49 | trafo | tap_min | int32
50 | trafo | tap_max | int32
51 | trafo | tap_step_percent | float64
52 | trafo | tap_step_degree | float64
53 | trafo | tap_pos | int32
54 | trafo | tap_phase_shifter | bool
55 | trafo | parallel | uint32
56 | trafo | df | float64
57 | trafo | in_service | bool
58 | line_geodata | coords | object
59 | bus_geodata | x | float64
60 | bus_geodata | y | float64
61 | bus_geodata | coords | object

## parameters
| version | format_version | converged | OPF_converged | name | f_hz | sn_mva
0 | 2.14.6 | 2.14.0 | FALSE | FALSE |  | 50 | 1