## bus
| name | vn_kv | type | zone | in_service
0 | bus_LV_6152-26_0_3_node_0 | 0.4 | n |  | TRUE
1 | bus_LV_6152-26_0_3_node_1 | 0.4 | n |  | TRUE
2 | bus_LV_6152-26_0_3_node_5 | 0.4 | n |  | TRUE
3 | bus_LV_6152-26_0_3_node_7 | 0.4 | n |  | TRUE
4 | bus_LV_6152-26_0_3_node_6 | 0.4 | n |  | TRUE
5 | bus_LV_6152-26_0_3_node_25 | 0.4 | n |  | TRUE
6 | bus_LV_6152-26_0_3_node_81 | 0.4 | n |  | TRUE
7 | bus_LV_6152-26_0_3_node_62 | 0.4 | n |  | TRUE
8 | bus_LV_6152-26_0_3_node_35 | 0.4 | n |  | TRUE
9 | bus_LV_6152-26_0_3_node_2 | 0.4 | n |  | TRUE
10 | bus_LV_6152-26_0_3_node_3 | 0.4 | n |  | TRUE
11 | bus_LV_6152-26_0_3_node_4 | 0.4 | n |  | TRUE
12 | bus_LV_6152-26_0_3_node_63 | 0.4 | n |  | TRUE
13 | bus_LV_6152-26_0_3_node_61 | 0.4 | n |  | TRUE
14 | bus_LV_6152-26_0_3_node_64 | 0.4 | n |  | TRUE
15 | bus_LV_6152-26_0_3_node_60 | 0.4 | n |  | TRUE
16 | bus_LV_6152-26_0_3_node_70 | 0.4 | n |  | TRUE
17 | bus_LV_6152-26_0_3_node_71 | 0.4 | n |  | TRUE
18 | bus_LV_6152-26_0_3_node_69 | 0.4 | n |  | TRUE
19 | bus_LV_6152-26_0_3_node_82 | 0.4 | n |  | TRUE
20 | bus_LV_6152-26_0_3_node_68 | 0.4 | n |  | TRUE
21 | bus_LV_6152-26_0_3_node_74 | 0.4 | n |  | TRUE
22 | bus_LV_6152-26_0_3_node_53 | 0.4 | n |  | TRUE
23 | bus_LV_6152-26_0_3_node_65 | 0.4 | n |  | TRUE
24 | bus_LV_6152-26_0_3_node_66 | 0.4 | n |  | TRUE
25 | bus_LV_6152-26_0_3_node_67 | 0.4 | n |  | TRUE
26 | bus_LV_6152-26_0_3_node_23 | 0.4 | n |  | TRUE
27 | bus_LV_6152-26_0_3_node_44 | 0.4 | n |  | TRUE
28 | bus_LV_6152-26_0_3_node_36 | 0.4 | n |  | TRUE
29 | bus_LV_6152-26_0_3_node_8 | 0.4 | n |  | TRUE
30 | bus_LV_6152-26_0_3_node_9 | 0.4 | n |  | TRUE
31 | bus_LV_6152-26_0_3_node_10 | 0.4 | n |  | TRUE
32 | bus_LV_6152-26_0_3_node_11 | 0.4 | n |  | TRUE
33 | bus_LV_6152-26_0_3_node_12 | 0.4 | n |  | TRUE
34 | bus_LV_6152-26_0_3_node_76 | 0.4 | n |  | TRUE
35 | bus_LV_6152-26_0_3_node_73 | 0.4 | n |  | TRUE
36 | bus_LV_6152-26_0_3_node_13 | 0.4 | n |  | TRUE
37 | bus_LV_6152-26_0_3_node_40 | 0.4 | n |  | TRUE
38 | bus_LV_6152-26_0_3_node_80 | 0.4 | n |  | TRUE
39 | bus_LV_6152-26_0_3_node_79 | 0.4 | n |  | TRUE
40 | bus_LV_6152-26_0_3_node_37 | 0.4 | n |  | TRUE
41 | bus_LV_6152-26_0_3_node_38 | 0.4 | n |  | TRUE
42 | bus_LV_6152-26_0_3_node_14 | 0.4 | n |  | TRUE
43 | bus_LV_6152-26_0_3_node_16 | 0.4 | n |  | TRUE
44 | bus_LV_6152-26_0_3_node_17 | 0.4 | n |  | TRUE
45 | bus_LV_6152-26_0_3_node_15 | 0.4 | n |  | TRUE
46 | bus_LV_6152-26_0_3_node_34 | 0.4 | n |  | TRUE
47 | bus_LV_6152-26_0_3_node_33 | 0.4 | n |  | TRUE
48 | bus_LV_6152-26_0_3_node_29 | 0.4 | n |  | TRUE
49 | bus_LV_6152-26_0_3_node_22 | 0.4 | n |  | TRUE
50 | bus_LV_6152-26_0_3_node_19 | 0.4 | n |  | TRUE
51 | bus_LV_6152-26_0_3_node_18 | 0.4 | n |  | TRUE
52 | bus_LV_6152-26_0_3_node_20 | 0.4 | n |  | TRUE
53 | bus_LV_6152-26_0_3_node_21 | 0.4 | n |  | TRUE
54 | bus_LV_6152-26_0_3_node_72 | 0.4 | n |  | TRUE
55 | bus_LV_6152-26_0_3_node_24 | 0.4 | n |  | TRUE
56 | bus_LV_6152-26_0_3_node_26 | 0.4 | n |  | TRUE
57 | bus_LV_6152-26_0_3_node_27 | 0.4 | n |  | TRUE
58 | bus_LV_6152-26_0_3_node_28 | 0.4 | n |  | TRUE
59 | bus_LV_6152-26_0_3_node_31 | 0.4 | n |  | TRUE
60 | bus_LV_6152-26_0_3_node_32 | 0.4 | n |  | TRUE
61 | bus_LV_6152-26_0_3_node_30 | 0.4 | n |  | TRUE
62 | bus_LV_6152-26_0_3_node_39 | 0.4 | n |  | TRUE
63 | bus_LV_6152-26_0_3_node_46 | 0.4 | n |  | TRUE
64 | bus_LV_6152-26_0_3_node_77 | 0.4 | n |  | TRUE
65 | bus_LV_6152-26_0_3_node_45 | 0.4 | n |  | TRUE
66 | bus_LV_6152-26_0_3_node_41 | 0.4 | n |  | TRUE
67 | bus_LV_6152-26_0_3_node_42 | 0.4 | n |  | TRUE
68 | bus_LV_6152-26_0_3_node_43 | 0.4 | n |  | TRUE
69 | bus_LV_6152-26_0_3_node_83 | 0.4 | n |  | TRUE
70 | bus_LV_6152-26_0_3_node_47 | 0.4 | n |  | TRUE
71 | bus_LV_6152-26_0_3_node_48 | 0.4 | n |  | TRUE
72 | bus_LV_6152-26_0_3_node_49 | 0.4 | n |  | TRUE
73 | bus_LV_6152-26_0_3_node_57 | 0.4 | n |  | TRUE
74 | bus_LV_6152-26_0_3_node_59 | 0.4 | n |  | TRUE
75 | bus_LV_6152-26_0_3_node_58 | 0.4 | n |  | TRUE
76 | bus_LV_6152-26_0_3_node_56 | 0.4 | n |  | TRUE
77 | bus_LV_6152-26_0_3_node_50 | 0.4 | n |  | TRUE
78 | bus_LV_6152-26_0_3_node_51 | 0.4 | n |  | TRUE
79 | bus_LV_6152-26_0_3_node_52 | 0.4 | n |  | TRUE
80 | bus_LV_6152-26_0_3_node_54 | 0.4 | n |  | TRUE
81 | bus_LV_6152-26_0_3_node_55 | 0.4 | n |  | TRUE
82 | bus_LV_6152-26_0_3_node_75 | 0.4 | n |  | TRUE
83 | bus_LV_6152-26_0_3_node_78 | 0.4 | n |  | TRUE
84 | bus_MV_270_0_node_148 | 20 | n |  | TRUE

## load
| name | bus | p_mw | q_mvar | const_z_percent | const_i_percent | sn_mva | scaling | in_service | type
0 | LV_6152-26_0_3_load_0 | 0 | 0.013239 | 0.003318 | 0 | 0 |  | 1 | TRUE | wye
1 | LV_6152-26_0_3_load_25 | 5 | 0.014125 | 0.00354 | 0 | 0 |  | 1 | TRUE | wye
2 | LV_6152-26_0_3_load_81 | 6 | 0.0049662 | 0.0012446 | 0 | 0 |  | 1 | TRUE | wye
3 | LV_6152-26_0_3_load_35 | 8 | 0.0090596 | 0.0022705 | 0 | 0 |  | 1 | TRUE | wye
4 | LV_6152-26_0_3_load_4 | 11 | 0.014518 | 0.0036386 | 0 | 0 |  | 1 | TRUE | wye
5 | LV_6152-26_0_3_load_63 | 12 | 0.0046996 | 0.0011778 | 0 | 0 |  | 1 | TRUE | wye
6 | LV_6152-26_0_3_load_61 | 13 | 0.0059014 | 0.001479 | 0 | 0 |  | 1 | TRUE | wye
7 | LV_6152-26_0_3_load_64 | 14 | 0.008881 | 0.0022258 | 0 | 0 |  | 1 | TRUE | wye
8 | LV_6152-26_0_3_load_60 | 15 | 0.0043718 | 0.0010957 | 0 | 0 |  | 1 | TRUE | wye
9 | LV_6152-26_0_3_load_70 | 16 | 0.001636 | 0.00041001 | 0 | 0 |  | 1 | TRUE | wye
10 | LV_6152-26_0_3_load_71 | 17 | 0.0035885 | 0.00089936 | 0 | 0 |  | 1 | TRUE | wye
11 | LV_6152-26_0_3_load_69 | 18 | 0.0037458 | 0.00093878 | 0 | 0 |  | 1 | TRUE | wye
12 | LV_6152-26_0_3_load_82 | 19 | 0.0029017 | 0.00072723 | 0 | 0 |  | 1 | TRUE | wye
13 | LV_6152-26_0_3_load_53 | 22 | 0.0056849 | 0.0014248 | 0 | 0 |  | 1 | TRUE | wye
14 | LV_6152-26_0_3_load_65 | 23 | 0.0033731 | 0.00084538 | 0 | 0 |  | 1 | TRUE | wye
15 | LV_6152-26_0_3_load_66 | 24 | 0.0028198 | 0.00070671 | 0 | 0 |  | 1 | TRUE | wye
16 | LV_6152-26_0_3_load_36 | 28 | 0.017451 | 0.0043737 | 0 | 0 |  | 1 | TRUE | wye
17 | LV_6152-26_0_3_load_8 | 29 | 0.0073405 | 0.0018397 | 0 | 0 |  | 1 | TRUE | wye
18 | LV_6152-26_0_3_load_10 | 31 | 0.01132 | 0.0028369 | 0 | 0 |  | 1 | TRUE | wye
19 | LV_6152-26_0_3_load_11 | 32 | 0.010288 | 0.0025783 | 0 | 0 |  | 1 | TRUE | wye
20 | LV_6152-26_0_3_load_76 | 34 | 0.0076114 | 0.0019076 | 0 | 0 |  | 1 | TRUE | wye
21 | LV_6152-26_0_3_load_13 | 36 | 0.0066144 | 0.0016577 | 0 | 0 |  | 1 | TRUE | wye
22 | LV_6152-26_0_3_load_40 | 37 | 0.0075635 | 0.0018956 | 0 | 0 |  | 1 | TRUE | wye
23 | LV_6152-26_0_3_load_80 | 38 | 0.010904 | 0.0027327 | 0 | 0 |  | 1 | TRUE | wye
24 | LV_6152-26_0_3_load_37 | 40 | 0.0092163 | 0.0023098 | 0 | 0 |  | 1 | TRUE | wye
25 | LV_6152-26_0_3_load_38 | 41 | 0.011084 | 0.0027778 | 0 | 0 |  | 1 | TRUE | wye
26 | LV_6152-26_0_3_load_14 | 42 | 0.0051765 | 0.0012973 | 0 | 0 |  | 1 | TRUE | wye
27 | LV_6152-26_0_3_load_15 | 45 | 0.0066941 | 0.0016777 | 0 | 0 |  | 1 | TRUE | wye
28 | LV_6152-26_0_3_load_34 | 46 | 0.0081255 | 0.0020364 | 0 | 0 |  | 1 | TRUE | wye
29 | LV_6152-26_0_3_load_33 | 47 | 0.011869 | 0.0029746 | 0 | 0 |  | 1 | TRUE | wye
30 | LV_6152-26_0_3_load_29 | 48 | 0.0084388 | 0.002115 | 0 | 0 |  | 1 | TRUE | wye
31 | LV_6152-26_0_3_load_22 | 49 | 0.0075049 | 0.0018809 | 0 | 0 |  | 1 | TRUE | wye
32 | LV_6152-26_0_3_load_18 | 51 | 0.0063975 | 0.0016034 | 0 | 0 |  | 1 | TRUE | wye
33 | LV_6152-26_0_3_load_20 | 52 | 0.0061495 | 0.0015412 | 0 | 0 |  | 1 | TRUE | wye
34 | LV_6152-26_0_3_load_21 | 53 | 0.0051453 | 0.0012895 | 0 | 0 |  | 1 | TRUE | wye
35 | LV_6152-26_0_3_load_72 | 54 | 0.0090718 | 0.0022736 | 0 | 0 |  | 1 | TRUE | wye
36 | LV_6152-26_0_3_load_26 | 56 | 0.0029761 | 0.00074587 | 0 | 0 |  | 1 | TRUE | wye
37 | LV_6152-26_0_3_load_28 | 58 | 0.0042033 | 0.0010534 | 0 | 0 |  | 1 | TRUE | wye
38 | LV_6152-26_0_3_load_31 | 59 | 0.0045277 | 0.0011347 | 0 | 0 |  | 1 | TRUE | wye
39 | LV_6152-26_0_3_load_32 | 60 | 0.0044353 | 0.0011116 | 0 | 0 |  | 1 | TRUE | wye
40 | LV_6152-26_0_3_load_30 | 61 | 0.0045099 | 0.0011303 | 0 | 0 |  | 1 | TRUE | wye
41 | LV_6152-26_0_3_load_45 | 65 | 0.0079747 | 0.0019986 | 0 | 0 |  | 1 | TRUE | wye
42 | LV_6152-26_0_3_load_41 | 66 | 0.0026697 | 0.00066909 | 0 | 0 |  | 1 | TRUE | wye
43 | LV_6152-26_0_3_load_43 | 68 | 0.0030626 | 0.00076755 | 0 | 0 |  | 1 | TRUE | wye
44 | LV_6152-26_0_3_load_83 | 69 | 0.0046165 | 0.001157 | 0 | 0 |  | 1 | TRUE | wye
45 | LV_6152-26_0_3_load_49 | 72 | 0.0083435 | 0.0020911 | 0 | 0 |  | 1 | TRUE | wye
46 | LV_6152-26_0_3_load_59 | 74 | 0.0048478 | 0.001215 | 0 | 0 |  | 1 | TRUE | wye
47 | LV_6152-26_0_3_load_58 | 75 | 0.0049585 | 0.0012427 | 0 | 0 |  | 1 | TRUE | wye
48 | LV_6152-26_0_3_load_56 | 76 | 0.0084035 | 0.0021061 | 0 | 0 |  | 1 | TRUE | wye
49 | LV_6152-26_0_3_load_50 | 77 | 0.0059676 | 0.0014956 | 0 | 0 |  | 1 | TRUE | wye
50 | LV_6152-26_0_3_load_52 | 79 | 0.011384 | 0.0028532 | 0 | 0 |  | 1 | TRUE | wye
51 | LV_6152-26_0_3_load_55 | 81 | 0.0077993 | 0.0019547 | 0 | 0 |  | 1 | TRUE | wye
52 | LV_6152-26_0_3_load_75 | 82 | 0.005043 | 0.0012639 | 0 | 0 |  | 1 | TRUE | wye
53 | LV_6152-26_0_3_load_78 | 83 | 0.013308 | 0.0033352 | 0 | 0 |  | 1 | TRUE | wye

## ext_grid
| name | bus | vm_pu | va_degree | slack_weight | in_service
0 |  | 3 | 1 | 0 | 1 | TRUE

## line
| name | std_type | from_bus | to_bus | length_km | r_ohm_per_km | x_ohm_per_km | c_nf_per_km | g_us_per_km | max_i_ka | df | parallel | type | in_service
0 | LV_6152-26_0_3_line_0 |  | 0 | 1 | 0.019073 | 0.125 | 0.08 | 261 | 0 | 0.364 | 1 | 1 | cs | TRUE
1 | LV_6152-26_0_3_line_1 |  | 1 | 2 | 0.024753 | 0.125 | 0.08 | 261 | 0 | 0.364 | 1 | 1 | cs | TRUE
2 | LV_6152-26_0_3_line_2 |  | 2 | 3 | 0.032413 | 0.125 | 0.08 | 261 | 0 | 0.364 | 1 | 2 | cs | TRUE
3 | LV_6152-26_0_3_line_3 |  | 2 | 4 | 0.032113 | 0.125 | 0.08 | 261 | 0 | 0.364 | 1 | 1 | cs | TRUE
4 | LV_6152-26_0_3_line_4 |  | 2 | 5 | 0.019558 | 0.125 | 0.08 | 261 | 0 | 0.364 | 1 | 2 | cs | TRUE
5 | LV_6152-26_0_3_line_5 |  | 3 | 8 | 0.016491 | 0.125 | 0.08 | 261 | 0 | 0.364 | 1 | 1 | cs | TRUE
6 | LV_6152-26_0_3_line_6 |  | 4 | 6 | 0.021888 | 0.125 | 0.08 | 261 | 0 | 0.364 | 1 | 1 | cs | TRUE
7 | LV_6152-26_0_3_line_7 |  | 4 | 7 | 0.02501 | 0.125 | 0.08 | 261 | 0 | 0.364 | 1 | 1 | cs | TRUE
8 | LV_6152-26_0_3_line_8 |  | 5 | 26 | 0.048024 | 0.125 | 0.08 | 261 | 0 | 0.364 | 1 | 1 | cs | TRUE
9 | LV_6152-26_0_3_line_9 |  | 7 | 27 | 0.004726 | 0.125 | 0.08 | 261 | 0 | 0.364 | 1 | 1 | cs | TRUE
10 | LV_6152-26_0_3_line_10 |  | 7 | 15 | 0.037901 | 0.125 | 0.08 | 261 | 0 | 0.364 | 1 | 1 | cs | TRUE
11 | LV_6152-26_0_3_line_11 |  | 8 | 28 | 0.016488 | 0.125 | 0.08 | 261 | 0 | 0.364 | 1 | 1 | cs | TRUE
12 | LV_6152-26_0_3_line_12 |  | 9 | 10 | 0.005561 | 0.125 | 0.08 | 261 | 0 | 0.364 | 1 | 1 | cs | TRUE
13 | LV_6152-26_0_3_line_13 |  | 9 | 11 | 0.058178 | 0.125 | 0.08 | 261 | 0 | 0.364 | 1 | 1 | cs | TRUE
14 | LV_6152-26_0_3_line_14 |  | 10 | 12 | 0.028872 | 0.125 | 0.08 | 261 | 0 | 0.364 | 1 | 1 | cs | TRUE
15 | LV_6152-26_0_3_line_15 |  | 10 | 13 | 0.042205 | 0.125 | 0.08 | 261 | 0 | 0.364 | 1 | 1 | cs | TRUE
16 | LV_6152-26_0_3_line_16 |  | 11 | 14 | 0.039989 | 0.125 | 0.08 | 261 | 0 | 0.364 | 1 | 1 | cs | TRUE
17 | LV_6152-26_0_3_line_17 |  | 12 | 21 | 0.067994 | 0.125 | 0.08 | 261 | 0 | 0.364 | 1 | 1 | cs | TRUE
18 | LV_6152-26_0_3_line_18 |  | 13 | 15 | 0.029964 | 0.125 | 0.08 | 261 | 0 | 0.364 | 1 | 1 | cs | TRUE
19 | LV_6152-26_0_3_line_19 |  | 14 | 22 | 0.060752 | 0.125 | 0.08 | 261 | 0 | 0.364 | 1 | 1 | cs | TRUE
20 | LV_6152-26_0_3_line_20 |  | 16 | 17 | 0.022504 | 0.125 | 0.08 | 261 | 0 | 0.364 | 1 | 1 | cs | TRUE
21 | LV_6152-26_0_3_line_21 |  | 16 | 18 | 0.046283 | 0.125 | 0.08 | 261 | 0 | 0.364 | 1 | 1 | cs | TRUE
22 | LV_6152-26_0_3_line_22 |  | 17 | 19 | 0.040546 | 0.125 | 0.08 | 261 | 0 | 0.364 | 1 | 1 | cs | TRUE
23 | LV_6152-26_0_3_line_23 |  | 18 | 82 | 0.058955 | 0.125 | 0.08 | 261 | 0 | 0.364 | 1 | 1 | cs | TRUE
24 | LV_6152-26_0_3_line_24 |  | 19 | 20 | 0.034512 | 0.125 | 0.08 | 261 | 0 | 0.364 | 1 | 1 | cs | TRUE
25 | LV_6152-26_0_3_line_25 |  | 20 | 25 | 0.060262 | 0.125 | 0.08 | 261 | 0 | 0.364 | 1 | 1 | cs | TRUE
26 | LV_6152-26_0_3_line_26 |  | 21 | 82 | 0.012121 | 0.125 | 0.08 | 261 | 0 | 0.364 | 1 | 1 | cs | TRUE
27 | LV_6152-26_0_3_line_27 |  | 22 | 78 | 0.019168 | 0.125 | 0.08 | 261 | 0 | 0.364 | 1 | 1 | cs | TRUE
28 | LV_6152-26_0_3_line_28 |  | 23 | 24 | 0.028831 | 0.125 | 0.08 | 261 | 0 | 0.364 | 1 | 1 | cs | TRUE
29 | LV_6152-26_0_3_line_29 |  | 23 | 25 | 0.022693 | 0.125 | 0.08 | 261 | 0 | 0.364 | 1 | 1 | cs | TRUE
30 | LV_6152-26_0_3_line_30 |  | 26 | 48 | 0.014621 | 0.125 | 0.08 | 261 | 0 | 0.364 | 1 | 1 | cs | TRUE
31 | LV_6152-26_0_3_line_31 |  | 26 | 49 | 0.0045358 | 0.125 | 0.08 | 261 | 0 | 0.364 | 1 | 1 | cs | TRUE
32 | LV_6152-26_0_3_line_32 |  | 27 | 69 | 0.015035 | 0.125 | 0.08 | 261 | 0 | 0.364 | 1 | 1 | cs | TRUE
33 | LV_6152-26_0_3_line_33 |  | 27 | 67 | 0.030323 | 0.125 | 0.08 | 261 | 0 | 0.364 | 1 | 1 | cs | TRUE
34 | LV_6152-26_0_3_line_34 |  | 28 | 40 | 0.0083602 | 0.125 | 0.08 | 261 | 0 | 0.364 | 1 | 1 | cs | TRUE
35 | LV_6152-26_0_3_line_35 |  | 29 | 30 | 0.024075 | 0.125 | 0.08 | 261 | 0 | 0.364 | 1 | 1 | cs | TRUE
36 | LV_6152-26_0_3_line_36 |  | 29 | 31 | 0.030146 | 0.125 | 0.08 | 261 | 0 | 0.364 | 1 | 1 | cs | TRUE
37 | LV_6152-26_0_3_line_37 |  | 30 | 32 | 0.04603 | 0.125 | 0.08 | 261 | 0 | 0.364 | 1 | 1 | cs | TRUE
38 | LV_6152-26_0_3_line_38 |  | 30 | 33 | 0.04922 | 0.125 | 0.08 | 261 | 0 | 0.364 | 1 | 1 | cs | TRUE
39 | LV_6152-26_0_3_line_39 |  | 32 | 36 | 0.020955 | 0.125 | 0.08 | 261 | 0 | 0.364 | 1 | 1 | cs | TRUE
40 | LV_6152-26_0_3_line_40 |  | 33 | 37 | 0.033338 | 0.125 | 0.08 | 261 | 0 | 0.364 | 1 | 1 | cs | TRUE
41 | LV_6152-26_0_3_line_41 |  | 34 | 35 | 0.014358 | 0.125 | 0.08 | 261 | 0 | 0.364 | 1 | 1 | cs | TRUE
42 | LV_6152-26_0_3_line_42 |  | 35 | 64 | 0.011841 | 0.125 | 0.08 | 261 | 0 | 0.364 | 1 | 1 | cs | TRUE
43 | LV_6152-26_0_3_line_43 |  | 35 | 62 | 0.032939 | 0.125 | 0.08 | 261 | 0 | 0.364 | 1 | 1 | cs | TRUE
44 | LV_6152-26_0_3_line_44 |  | 36 | 42 | 0.02337 | 0.125 | 0.08 | 261 | 0 | 0.364 | 1 | 1 | cs | TRUE
45 | LV_6152-26_0_3_line_45 |  | 38 | 39 | 0.017268 | 0.125 | 0.08 | 261 | 0 | 0.364 | 1 | 1 | cs | TRUE
46 | LV_6152-26_0_3_line_46 |  | 39 | 64 | 0.009108 | 0.125 | 0.08 | 261 | 0 | 0.364 | 1 | 1 | cs | TRUE
47 | LV_6152-26_0_3_line_47 |  | 40 | 41 | 0.043018 | 0.125 | 0.08 | 261 | 0 | 0.364 | 1 | 1 | cs | TRUE
48 | LV_6152-26_0_3_line_48 |  | 41 | 62 | 0.01612 | 0.125 | 0.08 | 261 | 0 | 0.364 | 1 | 1 | cs | TRUE
49 | LV_6152-26_0_3_line_49 |  | 42 | 46 | 0.00066485 | 0.125 | 0.08 | 261 | 0 | 0.364 | 1 | 1 | cs | TRUE
50 | LV_6152-26_0_3_line_50 |  | 43 | 44 | 0.041152 | 0.125 | 0.08 | 261 | 0 | 0.364 | 1 | 1 | cs | TRUE
51 | LV_6152-26_0_3_line_51 |  | 43 | 45 | 0.024107 | 0.125 | 0.08 | 261 | 0 | 0.364 | 1 | 1 | cs | TRUE
52 | LV_6152-26_0_3_line_52 |  | 44 | 50 | 0.052172 | 0.125 | 0.08 | 261 | 0 | 0.364 | 1 | 1 | cs | TRUE
53 | LV_6152-26_0_3_line_53 |  | 44 | 51 | 0.024725 | 0.125 | 0.08 | 261 | 0 | 0.364 | 1 | 1 | cs | TRUE
54 | LV_6152-26_0_3_line_54 |  | 46 | 47 | 0.025431 | 0.125 | 0.08 | 261 | 0 | 0.364 | 1 | 1 | cs | TRUE
55 | LV_6152-26_0_3_line_55 |  | 47 | 60 | 0.0028118 | 0.125 | 0.08 | 261 | 0 | 0.364 | 1 | 1 | cs | TRUE
56 | LV_6152-26_0_3_line_56 |  | 48 | 59 | 0.00023602 | 0.125 | 0.08 | 261 | 0 | 0.364 | 1 | 1 | cs | TRUE
57 | LV_6152-26_0_3_line_57 |  | 49 | 55 | 0.017945 | 0.125 | 0.08 | 261 | 0 | 0.364 | 1 | 1 | cs | TRUE
58 | LV_6152-26_0_3_line_58 |  | 50 | 52 | 0.029042 | 0.125 | 0.08 | 261 | 0 | 0.364 | 1 | 1 | cs | TRUE
59 | LV_6152-26_0_3_line_59 |  | 52 | 53 | 0.040142 | 0.125 | 0.08 | 261 | 0 | 0.364 | 1 | 1 | cs | TRUE
60 | LV_6152-26_0_3_line_60 |  | 53 | 54 | 0.053782 | 0.125 | 0.08 | 261 | 0 | 0.364 | 1 | 1 | cs | TRUE
61 | LV_6152-26_0_3_line_61 |  | 54 | 57 | 0.011288 | 0.125 | 0.08 | 261 | 0 | 0.364 | 1 | 1 | cs | TRUE
62 | LV_6152-26_0_3_line_62 |  | 55 | 56 | 0.019925 | 0.125 | 0.08 | 261 | 0 | 0.364 | 1 | 1 | cs | TRUE
63 | LV_6152-26_0_3_line_63 |  | 55 | 57 | 0.033407 | 0.125 | 0.08 | 261 | 0 | 0.364 | 1 | 1 | cs | TRUE
64 | LV_6152-26_0_3_line_64 |  | 55 | 58 | 0.015204 | 0.125 | 0.08 | 261 | 0 | 0.364 | 1 | 1 | cs | TRUE
65 | LV_6152-26_0_3_line_65 |  | 58 | 61 | 0.02198 | 0.125 | 0.08 | 261 | 0 | 0.364 | 1 | 1 | cs | TRUE
66 | LV_6152-26_0_3_line_66 |  | 59 | 60 | 0.0292 | 0.125 | 0.08 | 261 | 0 | 0.364 | 1 | 1 | cs | TRUE
67 | LV_6152-26_0_3_line_67 |  | 62 | 63 | 0.047878 | 0.125 | 0.08 | 261 | 0 | 0.364 | 1 | 1 | cs | TRUE
68 | LV_6152-26_0_3_line_68 |  | 63 | 65 | 0.042309 | 0.125 | 0.08 | 261 | 0 | 0.364 | 1 | 1 | cs | TRUE
69 | LV_6152-26_0_3_line_69 |  | 64 | 83 | 0.022397 | 0.125 | 0.08 | 261 | 0 | 0.364 | 1 | 1 | cs | TRUE
70 | LV_6152-26_0_3_line_70 |  | 65 | 70 | 0.01457 | 0.125 | 0.08 | 261 | 0 | 0.364 | 1 | 1 | cs | TRUE
71 | LV_6152-26_0_3_line_71 |  | 66 | 67 | 0.0099966 | 0.125 | 0.08 | 261 | 0 | 0.364 | 1 | 1 | cs | TRUE
72 | LV_6152-26_0_3_line_72 |  | 67 | 68 | 0.017168 | 0.125 | 0.08 | 261 | 0 | 0.364 | 1 | 1 | cs | TRUE
73 | LV_6152-26_0_3_line_73 |  | 70 | 71 | 0.019853 | 0.125 | 0.08 | 261 | 0 | 0.364 | 1 | 1 | cs | TRUE
74 | LV_6152-26_0_3_line_74 |  | 70 | 72 | 0.032608 | 0.125 | 0.08 | 261 | 0 | 0.364 | 1 | 1 | cs | TRUE
75 | LV_6152-26_0_3_line_75 |  | 71 | 73 | 0.031092 | 0.125 | 0.08 | 261 | 0 | 0.364 | 1 | 1 | cs | TRUE
76 | LV_6152-26_0_3_line_76 |  | 71 | 74 | 0.020875 | 0.125 | 0.08 | 261 | 0 | 0.364 | 1 | 1 | cs | TRUE
77 | LV_6152-26_0_3_line_77 |  | 73 | 75 | 0.025184 | 0.125 | 0.08 | 261 | 0 | 0.364 | 1 | 1 | cs | TRUE
78 | LV_6152-26_0_3_line_78 |  | 73 | 76 | 0.015505 | 0.125 | 0.08 | 261 | 0 | 0.364 | 1 | 1 | cs | TRUE
79 | LV_6152-26_0_3_line_79 |  | 76 | 80 | 0.014176 | 0.125 | 0.08 | 261 | 0 | 0.364 | 1 | 1 | cs | TRUE
80 | LV_6152-26_0_3_line_80 |  | 77 | 78 | 0.00032936 | 0.125 | 0.08 | 261 | 0 | 0.364 | 1 | 1 | cs | TRUE
81 | LV_6152-26_0_3_line_81 |  | 78 | 79 | 0.014048 | 0.125 | 0.08 | 261 | 0 | 0.364 | 1 | 1 | cs | TRUE
82 | LV_6152-26_0_3_line_82 |  | 80 | 81 | 0.013074 | 0.125 | 0.08 | 261 | 0 | 0.364 | 1 | 1 | cs | TRUE

## trafo
| name | std_type | hv_bus | lv_bus | sn_mva | vn_hv_kv | vn_lv_kv | vk_percent | vkr_percent | pfe_kw | i0_percent | shift_degree | tap_side | tap_neutral | tap_min | tap_max | tap_step_percent | tap_step_degree | tap_pos | tap_phase_shifter | parallel | df | in_service
0 | LV_6152-26_0_3_trafo_7 | 0.63 MVA 20/0.4 kV | 84 | 3 | 0.63 | 20 | 0.4 | 6 | 1.206 | 1.65 | 0.2619 | 150 | hv | 0 | -2 | 2 | 2.5 | 0 | 0 | FALSE | 1 | 1 | TRUE

## line_geodata
| x0 | y0 | x1 | y1 | x2 | y2 | x3 | y3 | x4 | y4 | x5 | y5 | x6 | y6 | x7 | y7 | x8 | y8 | x9 | y9 | x10 | y10
0 | 2560928.6913 | 1122480.25 | 2560925.986 | 1122480.4899 | 2560923.0002 | 1122482.677 | 2560914.2563 | 1122488.8145 | 2560912.8274 | 1122490.1745
1 | 2560928.6913 | 1122480.25 | 2560931.7479 | 1122475.9169 | 2560935.4007 | 1122473.1363 | 2560939.6494 | 1122471.8638 | 2560947.1341 | 1122474.8947 | 2560948.4711 | 1122472.9628
2 | 2560948.4711 | 1122472.9628 | 2560948.2507 | 1122468.6954 | 2560946.7216 | 1122456.4435 | 2560945.2129 | 1122446.148 | 2560944.1608 | 1122443.2645 | 2560942.0797 | 1122442.2441
3 | 2560938.0928 | 1122493.4959 | 2560939.6494 | 1122471.8638 | 2560947.1341 | 1122474.8947 | 2560948.4711 | 1122472.9628
4 | 2560948.4711 | 1122472.9628 | 2560953.7028 | 1122465.1027 | 2560963.4261 | 1122467.8934
5 | 2560942.0797 | 1122442.2441 | 2560942.3817 | 1122425.7559
6 | 2560938.0928 | 1122493.4959 | 2560940.2458 | 1122493.7044 | 2560942.0454 | 1122500.0848 | 2560943.9605 | 1122508.8325 | 2560945.1112 | 1122510.2702 | 2560947.3887 | 1122510.6668
7 | 2560938.1928 | 1122518.4636 | 2560937.4916 | 1122501.8708 | 2560938.0928 | 1122493.4959
8 | 2561007.8895 | 1122483.5397 | 2561000.0219 | 1122477.3318 | 2560990.2616 | 1122472.9927 | 2560972.4108 | 1122469.7286 | 2560964.6122 | 1122468.2338 | 2560963.4261 | 1122467.8934
9 | 2560938.1928 | 1122518.4636 | 2560938.1848 | 1122523.1882
10 | 2560938.1928 | 1122518.4636 | 2560934.4111 | 1122519.1995 | 2560931.6389 | 1122522.2079 | 2560931.3651 | 1122527.5679 | 2560932.4378 | 1122533.6419 | 2560932.0441 | 1122537.1573 | 2560930.6091 | 1122539.4344 | 2560924.4332 | 1122543.1874 | 2560919.6997 | 1122544.693
11 | 2560942.3817 | 1122425.7559 | 2560936.9327 | 1122410.1941
12 | 2560859.6756 | 1122549.977 | 2560862.8824 | 1122554.5252
13 | 2560859.6756 | 1122549.977 | 2560849.0983 | 1122537.3836 | 2560841.4719 | 1122525.5715 | 2560838.2182 | 1122517.3551 | 2560836.7944 | 1122505.9141 | 2560836.627 | 1122498.6107
14 | 2560862.8824 | 1122554.5252 | 2560859.7739 | 1122556.8021 | 2560859.2732 | 1122559.2732 | 2560859.5998 | 1122562.0614 | 2560862.2202 | 1122566.5801 | 2560866.1086 | 1122576.3487 | 2560867.3778 | 1122580.0917
15 | 2560899.7233 | 1122533.9326 | 2560862.8824 | 1122554.5252
16 | 2560843.6635 | 1122459.2457 | 2560836.627 | 1122498.6107
17 | 2560867.3778 | 1122580.0917 | 2560800.0031 | 1122589.2508
18 | 2560919.6997 | 1122544.693 | 2560912.874 | 1122546.8641 | 2560907.2893 | 1122547.8341 | 2560903.8721 | 1122546.5111 | 2560901.5752 | 1122543.1242 | 2560899.7233 | 1122533.9326
19 | 2560843.6635 | 1122459.2457 | 2560839.4992 | 1122439.0625 | 2560838.9305 | 1122435.7978 | 2560838.8518 | 1122431.9853 | 2560839.0148 | 1122425.0251 | 2560839.0756 | 1122418.9439 | 2560839.1929 | 1122404.9249 | 2560839.2086 | 1122398.9716
20 | 2560732.567 | 1122566.4963 | 2560733.6195 | 1122575.9643 | 2560735.5621 | 1122587.7021 | 2560735.7753 | 1122588.7608
21 | 2560745.1052 | 1122634.09 | 2560744.0014 | 1122629.613 | 2560735.7753 | 1122588.7608
22 | 2560772.295 | 1122558.3928 | 2560732.567 | 1122566.4963
23 | 2560791.3659 | 1122597.5444 | 2560745.1052 | 1122634.09
24 | 2560769.0187 | 1122525.364 | 2560767.5289 | 1122526.3186 | 2560766.635 | 1122531.1713 | 2560768.8786 | 1122542.9516 | 2560772.295 | 1122558.3928
25 | 2560769.0187 | 1122525.364 | 2560767.5031 | 1122522.3501 | 2560762.0498 | 1122510.3238 | 2560755.5175 | 1122491.2899 | 2560752.6486 | 1122480.592 | 2560749.5007 | 1122468.5063
26 | 2560791.3659 | 1122597.5444 | 2560796.5997 | 1122591.2295 | 2560800.0031 | 1122589.2508
27 | 2560839.6007 | 1122379.8205 | 2560839.7373 | 1122385.4336 | 2560839.2219 | 1122393.9413 | 2560839.2086 | 1122398.9716
28 | 2560747.1076 | 1122486.6148 | 2560748.2352 | 1122493.2938 | 2560749.9585 | 1122503.3322 | 2560752.1506 | 1122514.3013 | 2560752.1949 | 1122514.9865
29 | 2560749.5007 | 1122468.5063 | 2560745.2344 | 1122469.4456 | 2560743.7495 | 1122471.1562 | 2560743.3478 | 1122473.4266 | 2560745.3484 | 1122478.6718 | 2560746.6792 | 1122484.077 | 2560747.1076 | 1122486.6148
30 | 2561007.8895 | 1122483.5397 | 2561014.8719 | 1122470.694
31 | 2561007.8895 | 1122483.5397 | 2561007.209 | 1122488.0242
32 | 2560938.1848 | 1122523.1882 | 2560941.5722 | 1122523.4887 | 2560943.1295 | 1122524.6125 | 2560944.2835 | 1122526.5616 | 2560945.0564 | 1122533.9826
33 | 2560938.4041 | 1122553.5023 | 2560938.1848 | 1122523.1882
34 | 2560934.4939 | 1122402.1999 | 2560936.2453 | 1122408.2312 | 2560936.9327 | 1122410.1941
35 | 2561013.4589 | 1122328.5804 | 2561015.6158 | 1122330.5898 | 2561018.5396 | 1122334.3283 | 2561020.4164 | 1122337.151 | 2561021.4778 | 1122341.4797 | 2561022.0069 | 1122349.9976
36 | 2561019.7681 | 1122380.0437 | 2561021.1769 | 1122366.5277 | 2561022.0631 | 1122350.9029 | 2561022.0069 | 1122349.9976
37 | 2561013.4589 | 1122328.5804 | 2561009.8203 | 1122332.3948 | 2561005.3213 | 1122337.9155 | 2561002.0381 | 1122344.1955 | 2560998.3946 | 1122356.7921 | 2560997.3414 | 1122370.1886
38 | 2561059.037 | 1122326.2407 | 2561048.3228 | 1122321.1072 | 2561041.5113 | 1122319.6393 | 2561034.7615 | 1122319.3493 | 2561027.0348 | 1122320.6665 | 2561020.9332 | 1122322.8404 | 2561013.4589 | 1122328.5804
39 | 2560997.9356 | 1122391.0873 | 2560996.8696 | 1122376.1896 | 2560997.3414 | 1122370.1886
40 | 2561059.037 | 1122326.2407 | 2561042.685 | 1122355.2932
41 | 2560920.9026 | 1122312.3817 | 2560922.8342 | 1122312.9361 | 2560924.2021 | 1122315.762 | 2560926.9429 | 1122324.5599
42 | 2560923.056 | 1122300.7396 | 2560920.9026 | 1122312.3817
43 | 2560918.8556 | 1122345.2116 | 2560919.1204 | 1122332.5034 | 2560920.2692 | 1122315.7875 | 2560920.9026 | 1122312.3817
44 | 2561002.9878 | 1122413.8509 | 2560998.226 | 1122395.146 | 2560997.9356 | 1122391.0873
45 | 2560927.1449 | 1122292.6312 | 2560929.1272 | 1122293.8746 | 2560930.0907 | 1122299.7491 | 2560932.1139 | 1122308.496
46 | 2560923.056 | 1122300.7396 | 2560924.2235 | 1122297.6304 | 2560927.1449 | 1122292.6312
47 | 2560934.4939 | 1122402.1999 | 2560922.4975 | 1122360.8887
48 | 2560918.8556 | 1122345.2116 | 2560920.17 | 1122352.8737 | 2560922.4975 | 1122360.8887
49 | 2561003.1518 | 1122414.4952 | 2561002.9878 | 1122413.8509
50 | 2561078.4918 | 1122401.1756 | 2561079.097 | 1122396.9584 | 2561087.6939 | 1122375.1475 | 2561092.8734 | 1122362.73
51 | 2561092.8734 | 1122362.73 | 2561072.5482 | 1122362.0718 | 2561071.8009 | 1122365.7681
52 | 2561078.4918 | 1122401.1756 | 2561077.7241 | 1122406.4944 | 2561076.8972 | 1122412.2026 | 2561079.6497 | 1122426.4476 | 2561083.94 | 1122437.6034 | 2561089.756 | 1122450.9616
53 | 2561078.4918 | 1122401.1756 | 2561076.1609 | 1122400.8682 | 2561072.8831 | 1122405.6251 | 2561070.5406 | 1122410.6984 | 2561070.2464 | 1122414.102 | 2561071.4787 | 1122421.5942
54 | 2561003.1518 | 1122414.4952 | 2561006.7164 | 1122428.4971 | 2561009.8634 | 1122439.0189
55 | 2561010.6692 | 1122441.7129 | 2561009.8634 | 1122439.0189
56 | 2561014.8719 | 1122470.694 | 2561014.8172 | 1122470.4644
57 | 2561016.0893 | 1122502.9744 | 2561015.5193 | 1122499.4986 | 2561014.4494 | 1122496.226 | 2561011.3374 | 1122491.9995 | 2561007.209 | 1122488.0242
58 | 2561089.756 | 1122450.9616 | 2561087.8185 | 1122451.8746 | 2561089.4923 | 1122462.6804 | 2561091.4252 | 1122474.2183 | 2561091.8791 | 1122478.4605
59 | 2561073.6568 | 1122508.8171 | 2561076.8647 | 1122509.9859 | 2561079.3421 | 1122509.0917 | 2561080.4635 | 1122505.994 | 2561084.2861 | 1122497.2538 | 2561087.7067 | 1122490.7395 | 2561091.0899 | 1122486.7935 | 2561092.2193 | 1122484.9408 | 2561092.4614 | 1122483.0272 | 2561092.1966 | 1122481.4281 | 2561091.8791 | 1122478.4605
60 | 2561023.5163 | 1122528.2714 | 2561073.6568 | 1122508.8171
61 | 2561018.1785 | 1122536.289 | 2561020.9763 | 1122536.0597 | 2561022.4161 | 1122534.5052 | 2561023.231 | 1122531.7207 | 2561023.5163 | 1122528.2714
62 | 2561016.0893 | 1122502.9744 | 2561011.822 | 1122503.7579 | 2561009.4069 | 1122505.9302 | 2561007.7336 | 1122510.7323 | 2561006.2836 | 1122517.8564
63 | 2561018.1785 | 1122536.289 | 2561016.7999 | 1122507.9168 | 2561016.0893 | 1122502.9744
64 | 2561016.0893 | 1122502.9744 | 2561028.26 | 1122493.8617
65 | 2561048.8218 | 1122493.9919 | 2561038.2925 | 1122497.1615 | 2561030.8366 | 1122496.1758 | 2561028.26 | 1122493.8617
66 | 2561014.8172 | 1122470.4644 | 2561013.8955 | 1122466.5923 | 2561012.7462 | 1122448.6573 | 2561010.6692 | 1122441.7129
67 | 2560918.8556 | 1122345.2116 | 2560908.9406 | 1122350.3673 | 2560906.7486 | 1122352.4715 | 2560905.2293 | 1122357.2282 | 2560904.5452 | 1122363.5247 | 2560905.3201 | 1122371.2458 | 2560906.8327 | 1122380.9299 | 2560907.4034 | 1122385.6953
68 | 2560907.4034 | 1122385.6953 | 2560907.8192 | 1122389.1721 | 2560908.2857 | 1122398.0847 | 2560907.6202 | 1122407.2604 | 2560908.232 | 1122413.6041 | 2560910.114 | 1122424.3641 | 2560910.5088 | 1122427.7273
69 | 2560923.056 | 1122300.7396 | 2560916.8921 | 1122305.1929 | 2560910.8022 | 1122318.6947
70 | 2560906.7287 | 1122441.0723 | 2560907.681 | 1122440.4547 | 2560909.6798 | 1122437.0956 | 2560910.9302 | 1122431.3179 | 2560910.5088 | 1122427.7273
71 | 2560938.4041 | 1122553.5023 | 2560941.664 | 1122553.1699 | 2560943.315 | 1122553.2704 | 2560944.1558 | 1122554.4989 | 2560944.4072 | 1122558.0672
72 | 2560938.4041 | 1122553.5023 | 2560938.4396 | 1122558.9826 | 2560937.9091 | 1122570.6581
73 | 2560906.7287 | 1122441.0723 | 2560905.162 | 1122442.0718 | 2560901.0286 | 1122443.2881 | 2560895.1403 | 1122443.8376 | 2560890.3237 | 1122443.1462 | 2560887.7843 | 1122441.6286
74 | 2560906.7287 | 1122441.0723 | 2560906.9505 | 1122441.9713 | 2560908.4877 | 1122447.1195 | 2560914.3938 | 1122466.002 | 2560914.4822 | 1122472.5256
75 | 2560877.6941 | 1122412.6014 | 2560880.676 | 1122422.8984 | 2560883.0654 | 1122432.221 | 2560884.9619 | 1122438.0784 | 2560887.1573 | 1122441.2658 | 2560887.7843 | 1122441.6286
76 | 2560887.7843 | 1122441.6286 | 2560887.3114 | 1122442.432 | 2560884.5644 | 1122450.5206 | 2560886.983 | 1122461.6618
77 | 2560877.6941 | 1122412.6014 | 2560874.9385 | 1122416.977 | 2560872.7115 | 1122430.3205 | 2560872.5986 | 1122436.8042
78 | 2560877.6941 | 1122412.6014 | 2560875.8054 | 1122405.5656 | 2560872.5759 | 1122398.0062
79 | 2560866.7345 | 1122385.0917 | 2560870.2926 | 1122392.6614 | 2560872.5759 | 1122398.0062
80 | 2560839.5927 | 1122379.4913 | 2560839.6007 | 1122379.8205
81 | 2560839.6007 | 1122379.8205 | 2560838.2511 | 1122379.8293 | 2560835.9608 | 1122377.4652 | 2560829.6072 | 1122370.5028
82 | 2560866.7345 | 1122385.0917 | 2560868.5851 | 1122383.8569 | 2560871.2006 | 1122373.3235

## bus_geodata
| x | y | coords
0 | 2560912.8274 | 1122490.1745
1 | 2560928.6913 | 1122480.25
2 | 2560948.4711 | 1122472.9628
3 | 2560942.0797 | 1122442.2441
4 | 2560938.0928 | 1122493.4959
5 | 2560963.4261 | 1122467.8934
6 | 2560947.3887 | 1122510.6668
7 | 2560938.1928 | 1122518.4636
8 | 2560942.3817 | 1122425.7559
9 | 2560859.6756 | 1122549.977
10 | 2560862.8824 | 1122554.5252
11 | 2560836.627 | 1122498.6107
12 | 2560867.3778 | 1122580.0917
13 | 2560899.7233 | 1122533.9326
14 | 2560843.6635 | 1122459.2457
15 | 2560919.6997 | 1122544.693
16 | 2560735.7753 | 1122588.7608
17 | 2560732.567 | 1122566.4963
18 | 2560745.1052 | 1122634.09
19 | 2560772.295 | 1122558.3928
20 | 2560769.0187 | 1122525.364
21 | 2560800.0031 | 1122589.2508
22 | 2560839.2086 | 1122398.9716
23 | 2560747.1076 | 1122486.6148
24 | 2560752.1949 | 1122514.9865
25 | 2560749.5007 | 1122468.5063
26 | 2561007.8895 | 1122483.5397
27 | 2560938.1848 | 1122523.1882
28 | 2560936.9327 | 1122410.1941
29 | 2561022.0069 | 1122349.9976
30 | 2561013.4589 | 1122328.5804
31 | 2561019.7681 | 1122380.0437
32 | 2560997.3414 | 1122370.1886
33 | 2561059.037 | 1122326.2407
34 | 2560926.9429 | 1122324.5599
35 | 2560920.9026 | 1122312.3817
36 | 2560997.9356 | 1122391.0874
37 | 2561042.685 | 1122355.2932
38 | 2560932.1139 | 1122308.496
39 | 2560927.1449 | 1122292.6312
40 | 2560934.4939 | 1122402.1999
41 | 2560922.4975 | 1122360.8887
42 | 2561002.9878 | 1122413.8509
43 | 2561092.8734 | 1122362.73
44 | 2561078.4918 | 1122401.1756
45 | 2561071.8009 | 1122365.7681
46 | 2561003.1518 | 1122414.4952
47 | 2561009.8634 | 1122439.0189
48 | 2561014.8719 | 1122470.694
49 | 2561007.209 | 1122488.0242
50 | 2561089.756 | 1122450.9616
51 | 2561071.4787 | 1122421.5942
52 | 2561091.8791 | 1122478.4605
53 | 2561073.6568 | 1122508.8171
54 | 2561023.5163 | 1122528.2714
55 | 2561016.0893 | 1122502.9744
56 | 2561006.2836 | 1122517.8564
57 | 2561018.1785 | 1122536.289
58 | 2561028.26 | 1122493.8617
59 | 2561014.8172 | 1122470.4644
60 | 2561010.6692 | 1122441.7129
61 | 2561048.8217 | 1122493.9919
62 | 2560918.8556 | 1122345.2116
63 | 2560907.4034 | 1122385.6953
64 | 2560923.056 | 1122300.7396
65 | 2560910.5088 | 1122427.7273
66 | 2560944.4072 | 1122558.0672
67 | 2560938.4041 | 1122553.5023
68 | 2560937.9091 | 1122570.6581
69 | 2560945.0564 | 1122533.9826
70 | 2560906.7287 | 1122441.0723
71 | 2560887.7843 | 1122441.6286
72 | 2560914.4822 | 1122472.5256
73 | 2560877.6942 | 1122412.6014
74 | 2560886.983 | 1122461.6618
75 | 2560872.5986 | 1122436.8042
76 | 2560872.5759 | 1122398.0062
77 | 2560839.5927 | 1122379.4913
78 | 2560839.6007 | 1122379.8205
79 | 2560829.6072 | 1122370.5028
80 | 2560866.7345 | 1122385.0917
81 | 2560871.2006 | 1122373.3235
82 | 2560791.3659 | 1122597.5444
83 | 2560910.8022 | 1122318.6947
84 | 2560939.6494 | 1122471.8638

## line_std_types
| c_nf_per_km | r_ohm_per_km | x_ohm_per_km | max_i_ka | type | q_mm2 | alpha | voltage_rating
NAYY 4x50 SE | 210 | 0.642 | 0.083 | 0.142 | cs | 50 | 0.00403 | LV
NAYY 4x120 SE | 264 | 0.225 | 0.08 | 0.242 | cs | 120 | 0.00403 | LV
NAYY 4x150 SE | 261 | 0.208 | 0.08 | 0.27 | cs | 150 | 0.00403 | LV
NA2XS2Y 1x95 RM/25 12/20 kV | 216 | 0.313 | 0.132 | 0.252 | cs | 95 | 0.00403 | MV
NA2XS2Y 1x185 RM/25 12/20 kV | 273 | 0.161 | 0.117 | 0.362 | cs | 185 | 0.00403 | MV
NA2XS2Y 1x240 RM/25 12/20 kV | 304 | 0.122 | 0.112 | 0.421 | cs | 240 | 0.00403 | MV
NA2XS2Y 1x95 RM/25 6/10 kV | 315 | 0.313 | 0.123 | 0.249 | cs | 95 | 0.00403 | MV
NA2XS2Y 1x185 RM/25 6/10 kV | 406 | 0.161 | 0.11 | 0.358 | cs | 185 | 0.00403 | MV
NA2XS2Y 1x240 RM/25 6/10 kV | 456 | 0.122 | 0.105 | 0.416 | cs | 240 | 0.00403 | MV
NA2XS2Y 1x150 RM/25 12/20 kV | 250 | 0.206 | 0.116 | 0.319 | cs | 150 | 0.00403 | MV
NA2XS2Y 1x120 RM/25 12/20 kV | 230 | 0.253 | 0.119 | 0.283 | cs | 120 | 0.00403 | MV
NA2XS2Y 1x70 RM/25 12/20 kV | 190 | 0.443 | 0.132 | 0.22 | cs | 70 | 0.00403 | MV
NA2XS2Y 1x150 RM/25 6/10 kV | 360 | 0.206 | 0.11 | 0.315 | cs | 150 | 0.00403 | MV
NA2XS2Y 1x120 RM/25 6/10 kV | 340 | 0.253 | 0.113 | 0.28 | cs | 120 | 0.00403 | MV
NA2XS2Y 1x70 RM/25 6/10 kV | 280 | 0.443 | 0.123 | 0.217 | cs | 70 | 0.00403 | MV
N2XS(FL)2Y 1x120 RM/35 64/110 kV | 112 | 0.153 | 0.166 | 0.366 | cs | 120 | 0.00393 | HV
N2XS(FL)2Y 1x185 RM/35 64/110 kV | 125 | 0.099 | 0.156 | 0.457 | cs | 185 | 0.00393 | HV
N2XS(FL)2Y 1x240 RM/35 64/110 kV | 135 | 0.075 | 0.149 | 0.526 | cs | 240 | 0.00393 | HV
N2XS(FL)2Y 1x300 RM/35 64/110 kV | 144 | 0.06 | 0.144 | 0.588 | cs | 300 | 0.00393 | HV
15-AL1/3-ST1A 0.4 | 11 | 1.8769 | 0.35 | 0.105 | ol | 16 | 0.00403 | LV
24-AL1/4-ST1A 0.4 | 11.25 | 1.2012 | 0.335 | 0.14 | ol | 24 | 0.00403 | LV
48-AL1/8-ST1A 0.4 | 12.2 | 0.5939 | 0.3 | 0.21 | ol | 48 | 0.00403 | LV
94-AL1/15-ST1A 0.4 | 13.2 | 0.306 | 0.29 | 0.35 | ol | 94 | 0.00403 | LV
34-AL1/6-ST1A 10.0 | 9.7 | 0.8342 | 0.36 | 0.17 | ol | 34 | 0.00403 | MV
48-AL1/8-ST1A 10.0 | 10.1 | 0.5939 | 0.35 | 0.21 | ol | 48 | 0.00403 | MV
70-AL1/11-ST1A 10.0 | 10.4 | 0.4132 | 0.339 | 0.29 | ol | 70 | 0.00403 | MV
94-AL1/15-ST1A 10.0 | 10.75 | 0.306 | 0.33 | 0.35 | ol | 94 | 0.00403 | MV
122-AL1/20-ST1A 10.0 | 11.1 | 0.2376 | 0.323 | 0.41 | ol | 122 | 0.00403 | MV
149-AL1/24-ST1A 10.0 | 11.25 | 0.194 | 0.315 | 0.47 | ol | 149 | 0.00403 | MV
34-AL1/6-ST1A 20.0 | 9.15 | 0.8342 | 0.382 | 0.17 | ol | 34 | 0.00403 | MV
48-AL1/8-ST1A 20.0 | 9.5 | 0.5939 | 0.372 | 0.21 | ol | 48 | 0.00403 | MV
70-AL1/11-ST1A 20.0 | 9.7 | 0.4132 | 0.36 | 0.29 | ol | 70 | 0.00403 | MV
94-AL1/15-ST1A 20.0 | 10 | 0.306 | 0.35 | 0.35 | ol | 94 | 0.00403 | MV
122-AL1/20-ST1A 20.0 | 10.3 | 0.2376 | 0.344 | 0.41 | ol | 122 | 0.00403 | MV
149-AL1/24-ST1A 20.0 | 10.5 | 0.194 | 0.337 | 0.47 | ol | 149 | 0.00403 | MV
184-AL1/30-ST1A 20.0 | 10.75 | 0.1571 | 0.33 | 0.535 | ol | 184 | 0.00403 | MV
243-AL1/39-ST1A 20.0 | 11 | 0.1188 | 0.32 | 0.645 | ol | 243 | 0.00403 | MV
48-AL1/8-ST1A 110.0 | 8 | 0.5939 | 0.46 | 0.21 | ol | 48 | 0.00403 | HV
70-AL1/11-ST1A 110.0 | 8.4 | 0.4132 | 0.45 | 0.29 | ol | 70 | 0.00403 | HV
94-AL1/15-ST1A 110.0 | 8.65 | 0.306 | 0.44 | 0.35 | ol | 94 | 0.00403 | HV
122-AL1/20-ST1A 110.0 | 8.5 | 0.2376 | 0.43 | 0.41 | ol | 122 | 0.00403 | HV
149-AL1/24-ST1A 110.0 | 8.75 | 0.194 | 0.41 | 0.47 | ol | 149 | 0.00403 | HV
184-AL1/30-ST1A 110.0 | 8.8 | 0.1571 | 0.4 | 0.535 | ol | 184 | 0.00403 | HV
243-AL1/39-ST1A 110.0 | 9 | 0.1188 | 0.39 | 0.645 | ol | 243 | 0.00403 | HV
305-AL1/39-ST1A 110.0 | 9.2 | 0.0949 | 0.38 | 0.74 | ol | 305 | 0.00403 | HV
490-AL1/64-ST1A 110.0 | 9.75 | 0.059 | 0.37 | 0.96 | ol | 490 | 0.00403 | HV
679-AL1/86-ST1A 110.0 | 9.95 | 0.042 | 0.36 | 1.15 | ol | 679 | 0.00403 | HV
490-AL1/64-ST1A 220.0 | 10 | 0.059 | 0.285 | 0.96 | ol | 490 | 0.00403 | HV
679-AL1/86-ST1A 220.0 | 11.7 | 0.042 | 0.275 | 1.15 | ol | 679 | 0.00403 | HV
490-AL1/64-ST1A 380.0 | 11 | 0.059 | 0.253 | 0.96 | ol | 490 | 0.00403 | HV
679-AL1/86-ST1A 380.0 | 14.6 | 0.042 | 0.25 | 1.15 | ol | 679 | 0.00403 | HV

## trafo_std_types
| i0_percent | pfe_kw | vkr_percent | sn_mva | vn_lv_kv | vn_hv_kv | vk_percent | shift_degree | vector_group | tap_side | tap_neutral | tap_min | tap_max | tap_step_degree | tap_step_percent | tap_phase_shifter
160 MVA 380/110 kV | 0.06 | 60 | 0.25 | 160 | 110 | 380 | 12.2 | 0 | Yy0 | hv | 0 | -9 | 9 | 0 | 1.5 | FALSE
100 MVA 220/110 kV | 0.06 | 55 | 0.26 | 100 | 110 | 220 | 12 | 0 | Yy0 | hv | 0 | -9 | 9 | 0 | 1.5 | FALSE
63 MVA 110/20 kV | 0.04 | 22 | 0.32 | 63 | 20 | 110 | 18 | 150 | YNd5 | hv | 0 | -9 | 9 | 0 | 1.5 | FALSE
40 MVA 110/20 kV | 0.05 | 18 | 0.34 | 40 | 20 | 110 | 16.2 | 150 | YNd5 | hv | 0 | -9 | 9 | 0 | 1.5 | FALSE
25 MVA 110/20 kV | 0.07 | 14 | 0.41 | 25 | 20 | 110 | 12 | 150 | YNd5 | hv | 0 | -9 | 9 | 0 | 1.5 | FALSE
63 MVA 110/10 kV | 0.04 | 22 | 0.32 | 63 | 10 | 110 | 18 | 150 | YNd5 | hv | 0 | -9 | 9 | 0 | 1.5 | FALSE
40 MVA 110/10 kV | 0.05 | 18 | 0.34 | 40 | 10 | 110 | 16.2 | 150 | YNd5 | hv | 0 | -9 | 9 | 0 | 1.5 | FALSE
25 MVA 110/10 kV | 0.07 | 14 | 0.41 | 25 | 10 | 110 | 12 | 150 | YNd5 | hv | 0 | -9 | 9 | 0 | 1.5 | FALSE
0.25 MVA 20/0.4 kV | 0.32 | 0.8 | 1.44 | 0.25 | 0.4 | 20 | 6 | 150 | Yzn5 | hv | 0 | -2 | 2 | 0 | 2.5 | FALSE
0.4 MVA 20/0.4 kV | 0.3375 | 1.35 | 1.425 | 0.4 | 0.4 | 20 | 6 | 150 | Dyn5 | hv | 0 | -2 | 2 | 0 | 2.5 | FALSE
0.63 MVA 20/0.4 kV | 0.2619 | 1.65 | 1.206 | 0.63 | 0.4 | 20 | 6 | 150 | Dyn5 | hv | 0 | -2 | 2 | 0 | 2.5 | FALSE
0.25 MVA 10/0.4 kV | 0.24 | 0.6 | 1.2 | 0.25 | 0.4 | 10 | 4 | 150 | Dyn5 | hv | 0 | -2 | 2 | 0 | 2.5 | FALSE
0.4 MVA 10/0.4 kV | 0.2375 | 0.95 | 1.325 | 0.4 | 0.4 | 10 | 4 | 150 | Dyn5 | hv | 0 | -2 | 2 | 0 | 2.5 | FALSE
0.63 MVA 10/0.4 kV | 0.1873 | 1.18 | 1.0794 | 0.63 | 0.4 | 10 | 4 | 150 | Dyn5 | hv | 0 | -2 | 2 | 0 | 2.5 | FALSE

## trafo3w_std_types
| sn_hv_mva | sn_mv_mva | sn_lv_mva | vn_hv_kv | vn_mv_kv | vn_lv_kv | vk_hv_percent | vk_mv_percent | vk_lv_percent | vkr_hv_percent | vkr_mv_percent | vkr_lv_percent | pfe_kw | i0_percent | shift_mv_degree | shift_lv_degree | vector_group | tap_side | tap_neutral | tap_min | tap_max | tap_step_percent
63/25/38 MVA 110/20/10 kV | 63 | 25 | 38 | 110 | 20 | 10 | 10.4 | 10.4 | 10.4 | 0.28 | 0.32 | 0.35 | 35 | 0.89 | 0 | 0 | YN0yn0yn0 | hv | 0 | -10 | 10 | 1.2
63/25/38 MVA 110/10/10 kV | 63 | 25 | 38 | 110 | 10 | 10 | 10.4 | 10.4 | 10.4 | 0.28 | 0.32 | 0.35 | 35 | 0.89 | 0 | 0 | YN0yn0yn0 | hv | 0 | -10 | 10 | 1.2

## fuse_std_types
| fuse_type | i_rated_a | t_avg | t_min | t_total | x_avg | x_min | x_total
HV 100A | HV 100A | 100 | 0 | [10.0, 3.64, 0.854, 0.281, 0.1, 0.0531, 0.022, 0.01] | [10.0, 4.267, 1.21, 0.403, 0.1, 0.058, 0.022, 0.01] | 0 | [300.0, 350.0, 450.0, 550.0, 700.0, 850.0, 1200.0, 1752.0] | [600.0, 700.0, 900.0, 1150.0, 1665.0, 2000.0, 3000.0, 4313.0]
HV 10A | HV 10A | 10 | 0 | [10.0, 1675.0, 0.344, 0.156, 0.1, 0.0417, 0.0171, 0.01] | [10.0, 1.3, 0.3, 0.155, 0.1, 0.0555, 0.023, 0.01] | 0 | [30.0, 32.0, 35.0, 37.0, 39.0, 50.0, 70.0, 88.0] | [60.0, 70.0, 80.0, 87.0, 94.0, 110.0, 150.0, 216.0]
HV 125A | HV 125A | 125 | 0 | [10.0, 1.82, 0.344, 0.1, 0.0467, 0.0269, 0.01] | [10.0, 2.478, 0.426, 0.1, 0.0427, 0.0211, 0.01] | 0 | [375.0, 500.0, 700.0, 925.0, 1200.0, 1500.0, 2341.0] | [750.0, 1000.0, 1500.0, 2200.0, 3000.0, 4000.0, 5765.0]
HV 160A | HV 160A | 160 | 0 | [10.0, 4.15, 1.03, 0.198, 0.1, 0.051, 0.0172, 0.01] | [10.0, 2.3, 0.734, 0.274, 0.1, 0.046, 0.0177, 0.01] | 0 | [480.0, 550.0, 700.0, 1000.0, 1260.0, 1600.0, 2500.0, 3227.0] | [960.0, 1300.0, 1700.0, 2200.0, 2996.0, 4000.0, 6000.0, 7946.0]
HV 16A | HV 16A | 16 | 0 | [10.0, 0.352, 0.164, 0.1, 0.0649, 0.0342, 0.01] | [10.0, 2.34, 0.722, 0.181, 0.1, 0.055, 0.0296, 0.01] | 0 | [48.0, 60.0, 65.0, 71.0, 80.0, 100.0, 162.0] | [96.0, 110.0, 125.0, 150.0, 168.0, 200.0, 250.0, 398.0]
HV 200A | HV 200A | 200 | 0 | [10.0, 4.267, 1.21, 0.403, 0.1, 0.058, 0.022, 0.01] | [10.0, 3.73, 1.654, 0.328, 0.1, 0.0531, 0.019, 0.01] | 0 | [600.0, 700.0, 900.0, 1150.0, 1665.0, 2000.0, 3000.0, 4313.0] | [1200.0, 1500.0, 1800.0, 2700.0, 3960.0, 5000.0, 7500.0, 10620.0]
HV 20A | HV 20A | 20 | 0 | [10.0, 1.3, 0.3, 0.155, 0.1, 0.0555, 0.023, 0.01] | [10.0, 1.3, 0.161, 0.1, 0.0611, 0.0399, 0.0141, 0.01] | 0 | [60.0, 70.0, 80.0, 87.0, 94.0, 110.0, 150.0, 216.0] | [120.0, 150.0, 200.0, 223.0, 260.0, 300.0, 450.0, 532.0]
HV 25A | HV 25A | 25 | 0 | [10.0, 2.512, 0.833, 0.299, 0.1, 0.0372, 0.0223, 0.01] | [10.0, 3.125, 0.597, 0.198, 0.1, 0.0378, 0.022, 0.01] | 0 | [75.0, 82.0, 90.0, 100.0, 124.0, 170.0, 200.0, 289.0] | [150.0, 170.0, 210.0, 250.0, 294.0, 400.0, 500.0, 711.0]
HV 31.5A | HV 31.5A | 31.5 | 0 | [10.0, 2.34, 0.722, 0.181, 0.1, 0.055, 0.0296, 0.01] | [10.0, 2.84, 0.368, 0.164, 0.1, 0.0621, 0.0378, 0.0195, 0.01] | 0 | [95.0, 110.0, 125.0, 150.0, 165.0, 200.0, 250.0, 390.0] | [189.0, 220.0, 300.0, 350.0, 393.0, 450.0, 530.0, 700.0, 960.0]
HV 40A | HV 40A | 40 | 0 | [10.0, 1.3, 0.161, 0.1, 0.0611, 0.0399, 0.0141, 0.01] | [10.0, 2.05, 0.369, 0.198, 0.1, 0.051, 0.0298, 0.01] | 0 | [120.0, 150.0, 200.0, 223.0, 260.0, 300.0, 450.0, 532.0] | [240.0, 300.0, 400.0, 450.0, 530.0, 650.0, 800.0, 1311.0]
HV 50A | HV 50A | 50 | 0 | [10.0, 3.215, 0.597, 0.198, 0.1, 0.0378, 0.022, 0.01] | [10.0, 3.64, 0.854, 0.281, 0.1, 0.0531, 0.022, 0.01] | 0 | [150.0, 170.0, 210.0, 250.0, 294.0, 400.0, 500.0, 711.0] | [300.0, 350.0, 450.0, 550.0, 700.0, 850.0, 1200.0, 1752.0]
HV 6.3A | HV 6.3A | 6.3 | 0 | [10.0, 1.39, 0.344, 0.168, 0.1, 0.056, 0.0263, 0.01] | [10.0, 1.711, 0.516, 0.198, 0.1, 0.0634, 0.0303, 0.01] | 0 | [19.0, 19.5, 20.4, 20.8, 22.0, 25.0, 32.0, 48.0] | [38.0, 40.0, 43.0, 48.0, 53.0, 60.0, 75.0, 118.0]
HV 63A | HV 63A | 63 | 0 | [10.0, 2.84, 0.368, 0.164, 0.1, 0.0621, 0.0378, 0.0195, 0.01] | [10.0, 1.82, 0.344, 0.1, 0.0467, 0.0269, 0.01] | 0 | [189.0, 220.0, 300.0, 350.0, 393.0, 450.0, 530.0, 700.0, 961.0] | [378.0, 500.0, 700.0, 934.0, 1200.0, 1500.0, 2366.0]
HV 80A | HV 80A | 80 | 0 | [10.0, 2.05, 0.369, 0.198, 0.1, 0.051, 0.0298, 0.01] | [10.0, 4.15, 1.03, 0.198, 0.1, 0.051, 0.0172, 0.01] | 0 | [240.0, 300.0, 400.0, 450.0, 530.0, 650.0, 800.0, 1311.0] | [480.0, 550.0, 700.0, 1000.0, 1260.0, 1600.0, 2500.0, 3227.0]
Siemens NH-1-100 | Siemens NH-1-100 | 100 | [5400.0, 2000.0, 400.0, 20.0, 1.0, 0.2, 0.012, 0.004] | 0 | 0 | [150.0, 190.0, 250.0, 430.0, 900.0, 1250.0, 2700.0, 3600.0] | 0 | 0
Siemens NH-1-125 | Siemens NH-1-125 | 125 | [4800.0, 120.0, 7.0, 0.1, 0.004] | 0 | 0 | [180.0, 400.0, 740.0, 2000.0, 4250.0] | 0 | 0
Siemens NH-1-16 | Siemens NH-1-16 | 16 | [4000.0, 400.0, 2.0, 0.1, 0.04, 0.01] | 0 | 0 | [26.0, 35.0, 75.0, 150.0, 200.0, 300.0] | 0 | 0
Siemens NH-1-160 | Siemens NH-1-160 | 160 | [4800.0, 120.0, 7.0, 0.1, 0.004] | 0 | 0 | [210.0, 500.0, 900.0, 2300.0, 5000.0] | 0 | 0
Siemens NH-1-25 | Siemens NH-1-25 | 25 | [4000.0, 1000.0, 10.0, 0.2, 0.02, 0.01] | 0 | 0 | [40.0, 50.0, 100.0, 210.0, 400.0, 500.0] | 0 | 0
Siemens NH-1-50 | Siemens NH-1-50 | 50 | [4000.0, 40.0, 4.0, 1.0, 0.02, 0.01] | 0 | 0 | [86.0, 200.0, 300.0, 400.0, 1000.0, 1280.0] | 0 | 0
Siemens NH-1-63 | Siemens NH-1-63 | 63 | [4000.0, 100.0, 10.0, 2.0, 0.04, 0.01] | 0 | 0 | [100.0, 200.0, 300.0, 400.0, 1000.0, 1500.0] | 0 | 0
Siemens NH-1-80 | Siemens NH-1-80 | 80 | [4800.0, 120.0, 7.0, 0.1, 0.01] | 0 | 0 | [150.58, 250.0, 450.0, 1150.0, 2470.0] | 0 | 0
Siemens NH-2-1000 | Siemens NH-2-1000 | 1000 | [4800.0, 120.0, 7.0, 0.1, 0.004] | 0 | 0 | [1900.0, 3500.0, 8400.0, 24000.0, 52000.0] | 0 | 0
Siemens NH-2-200 | Siemens NH-2-200 | 200 | [4800.0, 120.0, 7.0, 0.1, 0.004] | 0 | 0 | [280.0, 650.0, 1200.0, 3000.0, 7000.0] | 0 | 0
Siemens NH-2-224 | Siemens NH-2-224 | 224 | [4800.0, 120.0, 7.0, 0.2, 0.04, 0.004] | 0 | 0 | [400.0, 750.0, 1453.0, 3025.0, 4315.0, 7600.0] | 0 | 0
Siemens NH-2-250 | Siemens NH-2-250 | 250 | [4800.0, 120.0, 7.0, 0.1, 0.004] | 0 | 0 | [450.0, 800.0, 1650.0, 4000.0, 8500.0] | 0 | 0
Siemens NH-2-315 | Siemens NH-2-315 | 315 | [4800.0, 120.0, 7.0, 0.1, 0.004] | 0 | 0 | [550.0, 920.0, 1900.0, 5000.0, 11000.0] | 0 | 0
Siemens NH-2-355 | Siemens NH-2-355 | 355 | [4800.0, 120.0, 6.0, 0.1, 0.004] | 0 | 0 | [650.0, 1116.27, 2350.0, 5840.0, 12790.0] | 0 | 0
Siemens NH-2-400 | Siemens NH-2-400 | 400 | [4800.0, 120.0, 7.0, 0.1, 0.004] | 0 | 0 | [720.0, 1350.0, 2800.0, 6500.0, 15000.0] | 0 | 0
Siemens NH-2-425 | Siemens NH-2-425 | 425 | [4800.0, 120.0, 7.0, 0.1, 0.004] | 0 | 0 | [850.0, 1500.0, 3050.0, 7500.0, 16500.0] | 0 | 0
Siemens NH-2-630 | Siemens NH-2-630 | 630 | [4800.0, 120.0, 7.0, 0.1, 0.004] | 0 | 0 | [1200.0, 2000.0, 4800.0, 12000.0, 26000.0] | 0 | 0

## dtypes
| element | column | dtype
0 | bus | name | object
1 | bus | vn_kv | float64
2 | bus | type | object
3 | bus | zone | object
4 | bus | in_service | bool
5 | load | name | object
6 | load | bus | uint32
7 | load | p_mw | float64
8 | load | q_mvar | float64
9 | load | const_z_percent | float64
10 | load | const_i_percent | float64
11 | load | sn_mva | float64
12 | load | scaling | float64
13 | load | in_service | bool
14 | load | type | object
15 | ext_grid | name | object
16 | ext_grid | bus | uint32
17 | ext_grid | vm_pu | float64
18 | ext_grid | va_degree | float64
19 | ext_grid | slack_weight | float64
20 | ext_grid | in_service | bool
21 | line | name | object
22 | line | std_type | object
23 | line | from_bus | uint32
24 | line | to_bus | uint32
25 | line | length_km | float64
26 | line | r_ohm_per_km | float64
27 | line | x_ohm_per_km | float64
28 | line | c_nf_per_km | float64
29 | line | g_us_per_km | float64
30 | line | max_i_ka | float64
31 | line | df | float64
32 | line | parallel | uint32
33 | line | type | object
34 | line | in_service | bool
35 | trafo | name | object
36 | trafo | std_type | object
37 | trafo | hv_bus | uint32
38 | trafo | lv_bus | uint32
39 | trafo | sn_mva | float64
40 | trafo | vn_hv_kv | float64
41 | trafo | vn_lv_kv | float64
42 | trafo | vk_percent | float64
43 | trafo | vkr_percent | float64
44 | trafo | pfe_kw | float64
45 | trafo | i0_percent | float64
46 | trafo | shift_degree | float64
47 | trafo | tap_side | object
48 | trafo | tap_neutral | int32
49 | trafo | tap_min | int32
50 | trafo | tap_max | int32
51 | trafo | tap_step_percent | float64
52 | trafo | tap_step_degree | float64
53 | trafo | tap_pos | int32
54 | trafo | tap_phase_shifter | bool
55 | trafo | parallel | uint32
56 | trafo | df | float64
57 | trafo | in_service | bool
58 | line_geodata | coords | object
59 | bus_geodata | x | float64
60 | bus_geodata | y | float64
61 | bus_geodata | coords | object

## parameters
| version | format_version | converged | OPF_converged | name | f_hz | sn_mva
0 | 2.14.6 | 2.14.0 | FALSE | FALSE |  | 50 | 1