## bus
| name | vn_kv | type | zone | in_service
0 | bus_LV_6152-2_0_6_node_0 | 0.4 | n |  | TRUE
1 | bus_LV_6152-2_0_6_node_9 | 0.4 | n |  | TRUE
2 | bus_LV_6152-2_0_6_node_8 | 0.4 | n |  | TRUE
3 | bus_LV_6152-2_0_6_node_3 | 0.4 | n |  | TRUE
4 | bus_LV_6152-2_0_6_node_4 | 0.4 | n |  | TRUE
5 | bus_LV_6152-2_0_6_node_5 | 0.4 | n |  | TRUE
6 | bus_LV_6152-2_0_6_node_6 | 0.4 | n |  | TRUE
7 | bus_LV_6152-2_0_6_node_18 | 0.4 | n |  | TRUE
8 | bus_LV_6152-2_0_6_node_80 | 0.4 | n |  | TRUE
9 | bus_LV_6152-2_0_6_node_41 | 0.4 | n |  | TRUE
10 | bus_LV_6152-2_0_6_node_49 | 0.4 | n |  | TRUE
11 | bus_LV_6152-2_0_6_node_7 | 0.4 | n |  | TRUE
12 | bus_LV_6152-2_0_6_node_16 | 0.4 | n |  | TRUE
13 | bus_LV_6152-2_0_6_node_10 | 0.4 | n |  | TRUE
14 | bus_LV_6152-2_0_6_node_11 | 0.4 | n |  | TRUE
15 | bus_LV_6152-2_0_6_node_12 | 0.4 | n |  | TRUE
16 | bus_LV_6152-2_0_6_node_17 | 0.4 | n |  | TRUE
17 | bus_LV_6152-2_0_6_node_13 | 0.4 | n |  | TRUE
18 | bus_LV_6152-2_0_6_node_14 | 0.4 | n |  | TRUE
19 | bus_LV_6152-2_0_6_node_15 | 0.4 | n |  | TRUE
20 | bus_LV_6152-2_0_6_node_81 | 0.4 | n |  | TRUE
21 | bus_LV_6152-2_0_6_node_19 | 0.4 | n |  | TRUE
22 | bus_LV_6152-2_0_6_node_20 | 0.4 | n |  | TRUE
23 | bus_LV_6152-2_0_6_node_66 | 0.4 | n |  | TRUE
24 | bus_LV_6152-2_0_6_node_40 | 0.4 | n |  | TRUE
25 | bus_LV_6152-2_0_6_node_50 | 0.4 | n |  | TRUE
26 | bus_LV_6152-2_0_6_node_47 | 0.4 | n |  | TRUE
27 | bus_LV_6152-2_0_6_node_21 | 0.4 | n |  | TRUE
28 | bus_LV_6152-2_0_6_node_22 | 0.4 | n |  | TRUE
29 | bus_LV_6152-2_0_6_node_23 | 0.4 | n |  | TRUE
30 | bus_LV_6152-2_0_6_node_24 | 0.4 | n |  | TRUE
31 | bus_LV_6152-2_0_6_node_25 | 0.4 | n |  | TRUE
32 | bus_LV_6152-2_0_6_node_26 | 0.4 | n |  | TRUE
33 | bus_LV_6152-2_0_6_node_30 | 0.4 | n |  | TRUE
34 | bus_LV_6152-2_0_6_node_43 | 0.4 | n |  | TRUE
35 | bus_LV_6152-2_0_6_node_28 | 0.4 | n |  | TRUE
36 | bus_LV_6152-2_0_6_node_70 | 0.4 | n |  | TRUE
37 | bus_LV_6152-2_0_6_node_83 | 0.4 | n |  | TRUE
38 | bus_LV_6152-2_0_6_node_29 | 0.4 | n |  | TRUE
39 | bus_LV_6152-2_0_6_node_57 | 0.4 | n |  | TRUE
40 | bus_LV_6152-2_0_6_node_79 | 0.4 | n |  | TRUE
41 | bus_LV_6152-2_0_6_node_58 | 0.4 | n |  | TRUE
42 | bus_LV_6152-2_0_6_node_55 | 0.4 | n |  | TRUE
43 | bus_LV_6152-2_0_6_node_56 | 0.4 | n |  | TRUE
44 | bus_LV_6152-2_0_6_node_82 | 0.4 | n |  | TRUE
45 | bus_LV_6152-2_0_6_node_72 | 0.4 | n |  | TRUE
46 | bus_LV_6152-2_0_6_node_44 | 0.4 | n |  | TRUE
47 | bus_LV_6152-2_0_6_node_46 | 0.4 | n |  | TRUE
48 | bus_LV_6152-2_0_6_node_35 | 0.4 | n |  | TRUE
49 | bus_LV_6152-2_0_6_node_59 | 0.4 | n |  | TRUE
50 | bus_LV_6152-2_0_6_node_53 | 0.4 | n |  | TRUE
51 | bus_LV_6152-2_0_6_node_31 | 0.4 | n |  | TRUE
52 | bus_LV_6152-2_0_6_node_32 | 0.4 | n |  | TRUE
53 | bus_LV_6152-2_0_6_node_33 | 0.4 | n |  | TRUE
54 | bus_LV_6152-2_0_6_node_34 | 0.4 | n |  | TRUE
55 | bus_LV_6152-2_0_6_node_36 | 0.4 | n |  | TRUE
56 | bus_LV_6152-2_0_6_node_37 | 0.4 | n |  | TRUE
57 | bus_LV_6152-2_0_6_node_38 | 0.4 | n |  | TRUE
58 | bus_LV_6152-2_0_6_node_45 | 0.4 | n |  | TRUE
59 | bus_LV_6152-2_0_6_node_67 | 0.4 | n |  | TRUE
60 | bus_LV_6152-2_0_6_node_39 | 0.4 | n |  | TRUE
61 | bus_LV_6152-2_0_6_node_42 | 0.4 | n |  | TRUE
62 | bus_LV_6152-2_0_6_node_71 | 0.4 | n |  | TRUE
63 | bus_LV_6152-2_0_6_node_73 | 0.4 | n |  | TRUE
64 | bus_LV_6152-2_0_6_node_69 | 0.4 | n |  | TRUE
65 | bus_LV_6152-2_0_6_node_68 | 0.4 | n |  | TRUE
66 | bus_LV_6152-2_0_6_node_51 | 0.4 | n |  | TRUE
67 | bus_LV_6152-2_0_6_node_52 | 0.4 | n |  | TRUE
68 | bus_LV_6152-2_0_6_node_54 | 0.4 | n |  | TRUE
69 | bus_LV_6152-2_0_6_node_62 | 0.4 | n |  | TRUE
70 | bus_LV_6152-2_0_6_node_60 | 0.4 | n |  | TRUE
71 | bus_LV_6152-2_0_6_node_63 | 0.4 | n |  | TRUE
72 | bus_LV_6152-2_0_6_node_61 | 0.4 | n |  | TRUE
73 | bus_LV_6152-2_0_6_node_77 | 0.4 | n |  | TRUE
74 | bus_LV_6152-2_0_6_node_75 | 0.4 | n |  | TRUE
75 | bus_LV_6152-2_0_6_node_74 | 0.4 | n |  | TRUE
76 | bus_LV_6152-2_0_6_node_76 | 0.4 | n |  | TRUE
77 | bus_LV_6152-2_0_6_node_78 | 0.4 | n |  | TRUE
78 | bus_LV_6152-2_0_6_node_84 | 0.4 | n |  | TRUE
79 | bus_MV_192_0_node_127 | 20 | n |  | TRUE

## load
| name | bus | p_mw | q_mvar | const_z_percent | const_i_percent | sn_mva | scaling | in_service | type
0 | LV_6152-2_0_6_load_0 | 0 | 0.0065923 | 0.0016522 | 0 | 0 |  | 1 | TRUE | wye
1 | LV_6152-2_0_6_load_8 | 2 | 0.0028091 | 0.00070404 | 0 | 0 |  | 1 | TRUE | wye
2 | LV_6152-2_0_6_load_3 | 3 | 0.017857 | 0.0044753 | 0 | 0 |  | 1 | TRUE | wye
3 | LV_6152-2_0_6_load_4 | 4 | 0.0849 | 0.021278 | 0 | 0 |  | 1 | TRUE | wye
4 | LV_6152-2_0_6_load_80 | 8 | 0.0042153 | 0.0010565 | 0 | 0 |  | 1 | TRUE | wye
5 | LV_6152-2_0_6_load_16 | 12 | 0.010607 | 0.0026584 | 0 | 0 |  | 1 | TRUE | wye
6 | LV_6152-2_0_6_load_10 | 13 | 0.0013915 | 0.00034874 | 0 | 0 |  | 1 | TRUE | wye
7 | LV_6152-2_0_6_load_13 | 17 | 0.0022214 | 0.00055673 | 0 | 0 |  | 1 | TRUE | wye
8 | LV_6152-2_0_6_load_81 | 20 | 0.008991 | 0.0022534 | 0 | 0 |  | 1 | TRUE | wye
9 | LV_6152-2_0_6_load_19 | 21 | 0.0026386 | 0.00066129 | 0 | 0 |  | 1 | TRUE | wye
10 | LV_6152-2_0_6_load_20 | 22 | 0.0026607 | 0.00066684 | 0 | 0 |  | 1 | TRUE | wye
11 | LV_6152-2_0_6_load_66 | 23 | 0.0070018 | 0.0017548 | 0 | 0 |  | 1 | TRUE | wye
12 | LV_6152-2_0_6_load_50 | 25 | 0.0041062 | 0.0010291 | 0 | 0 |  | 1 | TRUE | wye
13 | LV_6152-2_0_6_load_47 | 26 | 0.030463 | 0.0076347 | 0 | 0 |  | 1 | TRUE | wye
14 | LV_6152-2_0_6_load_21 | 27 | 0.0069512 | 0.0017421 | 0 | 0 |  | 1 | TRUE | wye
15 | LV_6152-2_0_6_load_22 | 28 | 0.0099902 | 0.0025038 | 0 | 0 |  | 1 | TRUE | wye
16 | LV_6152-2_0_6_load_23 | 29 | 0.0091807 | 0.0023009 | 0 | 0 |  | 1 | TRUE | wye
17 | LV_6152-2_0_6_load_26 | 32 | 0.0085537 | 0.0021438 | 0 | 0 |  | 1 | TRUE | wye
18 | LV_6152-2_0_6_load_43 | 34 | 0.0071663 | 0.001796 | 0 | 0 |  | 1 | TRUE | wye
19 | LV_6152-2_0_6_load_83 | 37 | 0.007952 | 0.001993 | 0 | 0 |  | 1 | TRUE | wye
20 | LV_6152-2_0_6_load_79 | 40 | 0.0080366 | 0.0020142 | 0 | 0 |  | 1 | TRUE | wye
21 | LV_6152-2_0_6_load_58 | 41 | 0.0079508 | 0.0019927 | 0 | 0 |  | 1 | TRUE | wye
22 | LV_6152-2_0_6_load_55 | 42 | 0.0038378 | 0.00096184 | 0 | 0 |  | 1 | TRUE | wye
23 | LV_6152-2_0_6_load_56 | 43 | 0.0080937 | 0.0020285 | 0 | 0 |  | 1 | TRUE | wye
24 | LV_6152-2_0_6_load_82 | 44 | 0.0045679 | 0.0011448 | 0 | 0 |  | 1 | TRUE | wye
25 | LV_6152-2_0_6_load_35 | 48 | 0.0049598 | 0.001243 | 0 | 0 |  | 1 | TRUE | wye
26 | LV_6152-2_0_6_load_59 | 49 | 0.0054889 | 0.0013756 | 0 | 0 |  | 1 | TRUE | wye
27 | LV_6152-2_0_6_load_53 | 50 | 0.0048197 | 0.0012079 | 0 | 0 |  | 1 | TRUE | wye
28 | LV_6152-2_0_6_load_31 | 51 | 0.0048791 | 0.0012228 | 0 | 0 |  | 1 | TRUE | wye
29 | LV_6152-2_0_6_load_32 | 52 | 0.0081138 | 0.0020335 | 0 | 0 |  | 1 | TRUE | wye
30 | LV_6152-2_0_6_load_33 | 53 | 0.0091112 | 0.0022835 | 0 | 0 |  | 1 | TRUE | wye
31 | LV_6152-2_0_6_load_34 | 54 | 0.0025149 | 0.00063029 | 0 | 0 |  | 1 | TRUE | wye
32 | LV_6152-2_0_6_load_36 | 55 | 0.0021804 | 0.00054647 | 0 | 0 |  | 1 | TRUE | wye
33 | LV_6152-2_0_6_load_38 | 57 | 0.0019994 | 0.0005011 | 0 | 0 |  | 1 | TRUE | wye
34 | LV_6152-2_0_6_load_39 | 60 | 0.0014787 | 0.0003706 | 0 | 0 |  | 1 | TRUE | wye
35 | LV_6152-2_0_6_load_42 | 61 | 0.0029478 | 0.0007388 | 0 | 0 |  | 1 | TRUE | wye
36 | LV_6152-2_0_6_load_73 | 63 | 0.0014875 | 0.0003728 | 0 | 0 |  | 1 | TRUE | wye
37 | LV_6152-2_0_6_load_69 | 64 | 0.0026274 | 0.00065849 | 0 | 0 |  | 1 | TRUE | wye
38 | LV_6152-2_0_6_load_68 | 65 | 0.0016306 | 0.00040867 | 0 | 0 |  | 1 | TRUE | wye
39 | LV_6152-2_0_6_load_51 | 66 | 0.0074732 | 0.001873 | 0 | 0 |  | 1 | TRUE | wye
40 | LV_6152-2_0_6_load_52 | 67 | 0.0070385 | 0.001764 | 0 | 0 |  | 1 | TRUE | wye
41 | LV_6152-2_0_6_load_62 | 69 | 0.0074984 | 0.0018793 | 0 | 0 |  | 1 | TRUE | wye
42 | LV_6152-2_0_6_load_60 | 70 | 0.017489 | 0.0043833 | 0 | 0 |  | 1 | TRUE | wye
43 | LV_6152-2_0_6_load_63 | 71 | 0.02959 | 0.007416 | 0 | 0 |  | 1 | TRUE | wye
44 | LV_6152-2_0_6_load_61 | 72 | 0.027456 | 0.0068812 | 0 | 0 |  | 1 | TRUE | wye
45 | LV_6152-2_0_6_load_77 | 73 | 0.0014871 | 0.00037271 | 0 | 0 |  | 1 | TRUE | wye
46 | LV_6152-2_0_6_load_75 | 74 | 0.0014871 | 0.00037271 | 0 | 0 |  | 1 | TRUE | wye
47 | LV_6152-2_0_6_load_74 | 75 | 0.0016919 | 0.00042402 | 0 | 0 |  | 1 | TRUE | wye
48 | LV_6152-2_0_6_load_76 | 76 | 0.0014871 | 0.00037271 | 0 | 0 |  | 1 | TRUE | wye
49 | LV_6152-2_0_6_load_78 | 77 | 0.0014563 | 0.00036499 | 0 | 0 |  | 1 | TRUE | wye
50 | LV_6152-2_0_6_load_84 | 78 | 0.0014139 | 0.00035435 | 0 | 0 |  | 1 | TRUE | wye

## ext_grid
| name | bus | vm_pu | va_degree | slack_weight | in_service
0 |  | 10 | 1 | 0 | 1 | TRUE

## line
| name | std_type | from_bus | to_bus | length_km | r_ohm_per_km | x_ohm_per_km | c_nf_per_km | g_us_per_km | max_i_ka | df | parallel | type | in_service
0 | LV_6152-2_0_6_line_0 |  | 0 | 1 | 0.059266 | 0.125 | 0.08 | 261 | 0 | 0.364 | 1 | 1 | cs | TRUE
1 | LV_6152-2_0_6_line_1 |  | 1 | 2 | 0.04064 | 0.125 | 0.08 | 261 | 0 | 0.364 | 1 | 1 | cs | TRUE
2 | LV_6152-2_0_6_line_2 |  | 2 | 11 | 0.046882 | 0.125 | 0.08 | 261 | 0 | 0.364 | 1 | 1 | cs | TRUE
3 | LV_6152-2_0_6_line_3 |  | 3 | 4 | 0.041293 | 0.125 | 0.08 | 261 | 0 | 0.364 | 1 | 1 | cs | TRUE
4 | LV_6152-2_0_6_line_4 |  | 3 | 5 | 0.079695 | 0.125 | 0.08 | 261 | 0 | 0.364 | 1 | 1 | cs | TRUE
5 | LV_6152-2_0_6_line_5 |  | 4 | 6 | 0.043867 | 0.125 | 0.08 | 261 | 0 | 0.364 | 1 | 2 | cs | TRUE
6 | LV_6152-2_0_6_line_6 |  | 5 | 7 | 0.034232 | 0.125 | 0.08 | 261 | 0 | 0.364 | 1 | 1 | cs | TRUE
7 | LV_6152-2_0_6_line_7 |  | 5 | 8 | 0.034145 | 0.125 | 0.08 | 261 | 0 | 0.364 | 1 | 1 | cs | TRUE
8 | LV_6152-2_0_6_line_8 |  | 6 | 9 | 0.092052 | 0.125 | 0.08 | 261 | 0 | 0.364 | 1 | 4 | cs | TRUE
9 | LV_6152-2_0_6_line_9 |  | 6 | 10 | 0.094922 | 0.125 | 0.08 | 261 | 0 | 0.364 | 1 | 4 | cs | TRUE
10 | LV_6152-2_0_6_line_10 |  | 7 | 15 | 0.024859 | 0.125 | 0.08 | 261 | 0 | 0.364 | 1 | 1 | cs | TRUE
11 | LV_6152-2_0_6_line_11 |  | 8 | 12 | 0.042572 | 0.125 | 0.08 | 261 | 0 | 0.364 | 1 | 1 | cs | TRUE
12 | LV_6152-2_0_6_line_12 |  | 9 | 23 | 0.021449 | 0.125 | 0.08 | 261 | 0 | 0.364 | 1 | 4 | cs | TRUE
13 | LV_6152-2_0_6_line_13 |  | 9 | 24 | 0.031817 | 0.125 | 0.08 | 261 | 0 | 0.364 | 1 | 1 | cs | TRUE
14 | LV_6152-2_0_6_line_14 |  | 10 | 25 | 0.039857 | 0.125 | 0.08 | 261 | 0 | 0.364 | 1 | 1 | cs | TRUE
15 | LV_6152-2_0_6_line_15 |  | 10 | 26 | 0.038705 | 0.125 | 0.08 | 261 | 0 | 0.364 | 1 | 1 | cs | TRUE
16 | LV_6152-2_0_6_line_16 |  | 11 | 12 | 0.041991 | 0.125 | 0.08 | 261 | 0 | 0.364 | 1 | 1 | cs | TRUE
17 | LV_6152-2_0_6_line_17 |  | 13 | 14 | 0.01255 | 0.125 | 0.08 | 261 | 0 | 0.364 | 1 | 1 | cs | TRUE
18 | LV_6152-2_0_6_line_18 |  | 14 | 15 | 0.036747 | 0.125 | 0.08 | 261 | 0 | 0.364 | 1 | 1 | cs | TRUE
19 | LV_6152-2_0_6_line_19 |  | 15 | 16 | 0.027954 | 0.125 | 0.08 | 261 | 0 | 0.364 | 1 | 1 | cs | TRUE
20 | LV_6152-2_0_6_line_20 |  | 15 | 17 | 0.018739 | 0.125 | 0.08 | 261 | 0 | 0.364 | 1 | 1 | cs | TRUE
21 | LV_6152-2_0_6_line_21 |  | 16 | 20 | 0.078484 | 0.125 | 0.08 | 261 | 0 | 0.364 | 1 | 1 | cs | TRUE
22 | LV_6152-2_0_6_line_22 |  | 17 | 18 | 0.031554 | 0.125 | 0.08 | 261 | 0 | 0.364 | 1 | 1 | cs | TRUE
23 | LV_6152-2_0_6_line_23 |  | 18 | 19 | 0.026097 | 0.125 | 0.08 | 261 | 0 | 0.364 | 1 | 1 | cs | TRUE
24 | LV_6152-2_0_6_line_24 |  | 19 | 22 | 0.023302 | 0.125 | 0.08 | 261 | 0 | 0.364 | 1 | 1 | cs | TRUE
25 | LV_6152-2_0_6_line_25 |  | 21 | 22 | 0.0069747 | 0.125 | 0.08 | 261 | 0 | 0.364 | 1 | 1 | cs | TRUE
26 | LV_6152-2_0_6_line_26 |  | 23 | 59 | 0.0064797 | 0.125 | 0.08 | 261 | 0 | 0.364 | 1 | 4 | cs | TRUE
27 | LV_6152-2_0_6_line_27 |  | 24 | 61 | 0.067048 | 0.125 | 0.08 | 261 | 0 | 0.364 | 1 | 1 | cs | TRUE
28 | LV_6152-2_0_6_line_28 |  | 24 | 60 | 0.021352 | 0.125 | 0.08 | 261 | 0 | 0.364 | 1 | 1 | cs | TRUE
29 | LV_6152-2_0_6_line_29 |  | 27 | 28 | 0.031403 | 0.125 | 0.08 | 261 | 0 | 0.364 | 1 | 1 | cs | TRUE
30 | LV_6152-2_0_6_line_30 |  | 27 | 29 | 0.0015924 | 0.125 | 0.08 | 261 | 0 | 0.364 | 1 | 1 | cs | TRUE
31 | LV_6152-2_0_6_line_31 |  | 28 | 30 | 0.014029 | 0.125 | 0.08 | 261 | 0 | 0.364 | 1 | 1 | cs | TRUE
32 | LV_6152-2_0_6_line_32 |  | 29 | 31 | 0.027701 | 0.125 | 0.08 | 261 | 0 | 0.364 | 1 | 1 | cs | TRUE
33 | LV_6152-2_0_6_line_33 |  | 30 | 32 | 0.015704 | 0.125 | 0.08 | 261 | 0 | 0.364 | 1 | 1 | cs | TRUE
34 | LV_6152-2_0_6_line_34 |  | 31 | 33 | 0.003272 | 0.125 | 0.08 | 261 | 0 | 0.364 | 1 | 1 | cs | TRUE
35 | LV_6152-2_0_6_line_35 |  | 32 | 34 | 0.018623 | 0.125 | 0.08 | 261 | 0 | 0.364 | 1 | 1 | cs | TRUE
36 | LV_6152-2_0_6_line_36 |  | 33 | 41 | 0.028454 | 0.125 | 0.08 | 261 | 0 | 0.364 | 1 | 4 | cs | TRUE
37 | LV_6152-2_0_6_line_37 |  | 33 | 42 | 0.017238 | 0.125 | 0.08 | 261 | 0 | 0.364 | 1 | 4 | cs | TRUE
38 | LV_6152-2_0_6_line_38 |  | 33 | 43 | 0.045236 | 0.125 | 0.08 | 261 | 0 | 0.364 | 1 | 1 | cs | TRUE
39 | LV_6152-2_0_6_line_39 |  | 35 | 36 | 0.003557 | 0.125 | 0.08 | 261 | 0 | 0.364 | 1 | 1 | cs | TRUE
40 | LV_6152-2_0_6_line_40 |  | 35 | 37 | 0.027111 | 0.125 | 0.08 | 261 | 0 | 0.364 | 1 | 1 | cs | TRUE
41 | LV_6152-2_0_6_line_41 |  | 36 | 41 | 0.025239 | 0.125 | 0.08 | 261 | 0 | 0.364 | 1 | 4 | cs | TRUE
42 | LV_6152-2_0_6_line_42 |  | 36 | 47 | 0.027898 | 0.125 | 0.08 | 261 | 0 | 0.364 | 1 | 4 | cs | TRUE
43 | LV_6152-2_0_6_line_43 |  | 38 | 39 | 0.0092491 | 0.125 | 0.08 | 261 | 0 | 0.364 | 1 | 1 | cs | TRUE
44 | LV_6152-2_0_6_line_44 |  | 38 | 40 | 0.026803 | 0.125 | 0.08 | 261 | 0 | 0.364 | 1 | 1 | cs | TRUE
45 | LV_6152-2_0_6_line_45 |  | 39 | 49 | 0.055942 | 0.125 | 0.08 | 261 | 0 | 0.364 | 1 | 1 | cs | TRUE
46 | LV_6152-2_0_6_line_46 |  | 39 | 43 | 0.01615 | 0.125 | 0.08 | 261 | 0 | 0.364 | 1 | 1 | cs | TRUE
47 | LV_6152-2_0_6_line_47 |  | 42 | 50 | 0.016011 | 0.125 | 0.08 | 261 | 0 | 0.364 | 1 | 4 | cs | TRUE
48 | LV_6152-2_0_6_line_48 |  | 44 | 45 | 0.016283 | 0.125 | 0.08 | 261 | 0 | 0.364 | 1 | 1 | cs | TRUE
49 | LV_6152-2_0_6_line_49 |  | 45 | 62 | 0.071966 | 0.125 | 0.08 | 261 | 0 | 0.364 | 1 | 1 | cs | TRUE
50 | LV_6152-2_0_6_line_50 |  | 46 | 47 | 0.003859 | 0.125 | 0.08 | 261 | 0 | 0.364 | 1 | 1 | cs | TRUE
51 | LV_6152-2_0_6_line_51 |  | 46 | 48 | 0.013289 | 0.125 | 0.08 | 261 | 0 | 0.364 | 1 | 1 | cs | TRUE
52 | LV_6152-2_0_6_line_52 |  | 47 | 64 | 0.0068923 | 0.125 | 0.08 | 261 | 0 | 0.364 | 1 | 4 | cs | TRUE
53 | LV_6152-2_0_6_line_53 |  | 48 | 53 | 0.010579 | 0.125 | 0.08 | 261 | 0 | 0.364 | 1 | 1 | cs | TRUE
54 | LV_6152-2_0_6_line_54 |  | 50 | 66 | 0.010873 | 0.125 | 0.08 | 261 | 0 | 0.364 | 1 | 4 | cs | TRUE
55 | LV_6152-2_0_6_line_55 |  | 51 | 52 | 0.033042 | 0.125 | 0.08 | 261 | 0 | 0.364 | 1 | 1 | cs | TRUE
56 | LV_6152-2_0_6_line_56 |  | 51 | 53 | 0.0067257 | 0.125 | 0.08 | 261 | 0 | 0.364 | 1 | 1 | cs | TRUE
57 | LV_6152-2_0_6_line_57 |  | 52 | 54 | 0.0017824 | 0.125 | 0.08 | 261 | 0 | 0.364 | 1 | 1 | cs | TRUE
58 | LV_6152-2_0_6_line_58 |  | 55 | 56 | 0.029935 | 0.125 | 0.08 | 261 | 0 | 0.364 | 1 | 1 | cs | TRUE
59 | LV_6152-2_0_6_line_59 |  | 56 | 57 | 0.011013 | 0.125 | 0.08 | 261 | 0 | 0.364 | 1 | 1 | cs | TRUE
60 | LV_6152-2_0_6_line_60 |  | 57 | 58 | 0.025796 | 0.125 | 0.08 | 261 | 0 | 0.364 | 1 | 1 | cs | TRUE
61 | LV_6152-2_0_6_line_61 |  | 58 | 59 | 0.003713 | 0.125 | 0.08 | 261 | 0 | 0.364 | 1 | 1 | cs | TRUE
62 | LV_6152-2_0_6_line_62 |  | 59 | 65 | 0.025588 | 0.125 | 0.08 | 261 | 0 | 0.364 | 1 | 4 | cs | TRUE
63 | LV_6152-2_0_6_line_63 |  | 61 | 62 | 0.015212 | 0.125 | 0.08 | 261 | 0 | 0.364 | 1 | 1 | cs | TRUE
64 | LV_6152-2_0_6_line_64 |  | 62 | 63 | 0.032872 | 0.125 | 0.08 | 261 | 0 | 0.364 | 1 | 1 | cs | TRUE
65 | LV_6152-2_0_6_line_65 |  | 63 | 73 | 0.011501 | 0.125 | 0.08 | 261 | 0 | 0.364 | 1 | 1 | cs | TRUE
66 | LV_6152-2_0_6_line_66 |  | 64 | 65 | 0.020125 | 0.125 | 0.08 | 261 | 0 | 0.364 | 1 | 4 | cs | TRUE
67 | LV_6152-2_0_6_line_67 |  | 66 | 67 | 0.027438 | 0.125 | 0.08 | 261 | 0 | 0.364 | 1 | 4 | cs | TRUE
68 | LV_6152-2_0_6_line_68 |  | 67 | 68 | 0.010054 | 0.125 | 0.08 | 261 | 0 | 0.364 | 1 | 4 | cs | TRUE
69 | LV_6152-2_0_6_line_69 |  | 68 | 69 | 0.018097 | 0.125 | 0.08 | 261 | 0 | 0.364 | 1 | 4 | cs | TRUE
70 | LV_6152-2_0_6_line_70 |  | 68 | 70 | 0.02553 | 0.125 | 0.08 | 261 | 0 | 0.364 | 1 | 4 | cs | TRUE
71 | LV_6152-2_0_6_line_71 |  | 69 | 71 | 0.037389 | 0.125 | 0.08 | 261 | 0 | 0.364 | 1 | 2 | cs | TRUE
72 | LV_6152-2_0_6_line_72 |  | 70 | 72 | 0.048328 | 0.125 | 0.08 | 261 | 0 | 0.364 | 1 | 2 | cs | TRUE
73 | LV_6152-2_0_6_line_73 |  | 73 | 74 | 0.019839 | 0.125 | 0.08 | 261 | 0 | 0.364 | 1 | 1 | cs | TRUE
74 | LV_6152-2_0_6_line_74 |  | 74 | 75 | 0.0022853 | 0.125 | 0.08 | 261 | 0 | 0.364 | 1 | 1 | cs | TRUE
75 | LV_6152-2_0_6_line_75 |  | 75 | 76 | 0.0092134 | 0.125 | 0.08 | 261 | 0 | 0.364 | 1 | 1 | cs | TRUE
76 | LV_6152-2_0_6_line_76 |  | 76 | 77 | 0.019682 | 0.125 | 0.08 | 261 | 0 | 0.364 | 1 | 1 | cs | TRUE
77 | LV_6152-2_0_6_line_77 |  | 77 | 78 | 0.012781 | 0.125 | 0.08 | 261 | 0 | 0.364 | 1 | 1 | cs | TRUE

## trafo
| name | std_type | hv_bus | lv_bus | sn_mva | vn_hv_kv | vn_lv_kv | vk_percent | vkr_percent | pfe_kw | i0_percent | shift_degree | tap_side | tap_neutral | tap_min | tap_max | tap_step_percent | tap_step_degree | tap_pos | tap_phase_shifter | parallel | df | in_service
0 | LV_6152-2_0_6_trafo_49 | 0.63 MVA 20/0.4 kV | 79 | 10 | 0.63 | 20 | 0.4 | 6 | 1.206 | 1.65 | 0.2619 | 150 | hv | 0 | -2 | 2 | 2.5 | 0 | 0 | FALSE | 1 | 1 | TRUE

## line_geodata
| x0 | y0 | x1 | y1 | x2 | y2 | x3 | y3 | x4 | y4 | x5 | y5 | x6 | y6
0 | 2562881.4606 | 1124198.4989 | 2562912.0354 | 1124147.7283
1 | 2562881.4606 | 1124198.4989 | 2562879.8455 | 1124202.8889 | 2562874.4419 | 1124223.0545 | 2562889.0907 | 1124226.6547
2 | 2562921.7046 | 1124252.4344 | 2562916.3 | 1124254.9022 | 2562911.9312 | 1124252.8058 | 2562900.6575 | 1124233.5987 | 2562893.8144 | 1124227.8156 | 2562889.0907 | 1124226.6547
3 | 2562867.7173 | 1124290.4083 | 2562827.7333 | 1124280.0947
4 | 2562945.2788 | 1124308.6737 | 2562898.612 | 1124298.3774 | 2562867.7173 | 1124290.4083
5 | 2562785.2569 | 1124269.1383 | 2562827.7333 | 1124280.0947
6 | 2562945.2788 | 1124308.6737 | 2562978.2696 | 1124317.8092
7 | 2562945.2788 | 1124308.6737 | 2562965.9841 | 1124281.5226
8 | 2562761.6 | 1124354.6275 | 2562768.8773 | 1124349.5689 | 2562766.4809 | 1124342.2689 | 2562774.9661 | 1124310.5783 | 2562775.9151 | 1124306.9484 | 2562777.1804 | 1124302.1048 | 2562785.2569 | 1124269.1383
9 | 2562721.6135 | 1124293.8213 | 2562725.7734 | 1124295.8077 | 2562748.3394 | 1124300.8599 | 2562775.9151 | 1124306.9484 | 2562777.1804 | 1124302.1048 | 2562785.2569 | 1124269.1383
10 | 2562978.2696 | 1124317.8092 | 2562986.3337 | 1124317.8153 | 2562992.7235 | 1124320.1217 | 2562993.7696 | 1124315.9576 | 2562995.1696 | 1124310.424
11 | 2562965.9841 | 1124281.5226 | 2562953.5096 | 1124255.474 | 2562953.4907 | 1124252.3948 | 2562955.6125 | 1124251.4146 | 2562959.285 | 1124250.625 | 2562963.688 | 1124251.636
12 | 2562761.6 | 1124354.6275 | 2562760.3641 | 1124352.9787 | 2562758.5048 | 1124351.5228 | 2562754.0077 | 1124349.8608 | 2562748.7172 | 1124348.3149 | 2562742.207 | 1124346.6458
13 | 2562756.4795 | 1124385.6081 | 2562762.4068 | 1124361.6816 | 2562762.4285 | 1124357.7017 | 2562761.6 | 1124354.6275
14 | 2562721.6135 | 1124293.8213 | 2562717.3683 | 1124294.27 | 2562707.3602 | 1124291.5749 | 2562704.0586 | 1124290.0056 | 2562709.1572 | 1124269.0488
15 | 2562721.6135 | 1124293.8213 | 2562721.1783 | 1124292.0231 | 2562722.3207 | 1124287.2469 | 2562729.9161 | 1124256.2191
16 | 2562921.7046 | 1124252.4344 | 2562963.688 | 1124251.636
17 | 2563030.9716 | 1124319.1423 | 2563043.1653 | 1124322.1122
18 | 2562995.1696 | 1124310.424 | 2563030.9716 | 1124319.1423
19 | 2562995.1696 | 1124310.424 | 2562993.7696 | 1124315.9576 | 2563015.3129 | 1124321.5061
20 | 2562995.1696 | 1124310.424 | 2563000.1058 | 1124292.3466
21 | 2563015.3129 | 1124321.5061 | 2563009.0533 | 1124345.4677 | 2563010.4897 | 1124350.895 | 2563057.1346 | 1124362.6529
22 | 2563008.4175 | 1124261.9071 | 2563000.1058 | 1124292.3466
23 | 2563008.4175 | 1124261.9071 | 2563011.747 | 1124250.4253 | 2563015.9275 | 1124236.9151
24 | 2563015.9275 | 1124236.9151 | 2563038.6787 | 1124241.9521
25 | 2563038.6787 | 1124241.9521 | 2563045.4884 | 1124243.4598
26 | 2562735.9302 | 1124345.0366 | 2562742.207 | 1124346.6458
27 | 2562756.4795 | 1124385.6081 | 2562750.4329 | 1124406.4226 | 2562746.5426 | 1124421.8656 | 2562744.8473 | 1124430.725 | 2562742.494 | 1124440.3888 | 2562739.8868 | 1124450.54
28 | 2562756.4795 | 1124385.6081 | 2562749.0061 | 1124383.8533 | 2562747.5137 | 1124389.3765 | 2562739.7699 | 1124387.5611
29 | 2562599.2546 | 1124346.4948 | 2562593.5399 | 1124377.373
30 | 2562599.2546 | 1124346.4948 | 2562599.5444 | 1124344.929
31 | 2562590.9868 | 1124391.1678 | 2562593.5399 | 1124377.373
32 | 2562604.5854 | 1124317.6907 | 2562599.5444 | 1124344.929
33 | 2562590.9868 | 1124391.1678 | 2562606.2564 | 1124394.8366
34 | 2562605.1823 | 1124314.4743 | 2562604.5854 | 1124317.6907
35 | 2562624.364 | 1124399.1873 | 2562606.2564 | 1124394.8366
36 | 2562605.1823 | 1124314.4743 | 2562632.8855 | 1124320.9656
37 | 2562605.1823 | 1124314.4743 | 2562608.5896 | 1124297.5764
38 | 2562605.1823 | 1124314.4743 | 2562588.0038 | 1124310.4454 | 2562561.2071 | 1124303.8729
39 | 2562657.4586 | 1124326.7235 | 2562656.6011 | 1124330.175
40 | 2562656.6011 | 1124330.175 | 2562650.0439 | 1124356.4812
41 | 2562657.4586 | 1124326.7235 | 2562632.8855 | 1124320.9656
42 | 2562657.4586 | 1124326.7235 | 2562684.6969 | 1124333.1027
43 | 2562539.8995 | 1124303.4069 | 2562541.0357 | 1124298.9198 | 2562545.5218 | 1124300.0258
44 | 2562539.8995 | 1124303.4069 | 2562539.3803 | 1124305.4667 | 2562538.1829 | 1124313.7561 | 2562535.5047 | 1124329.8377
45 | 2562545.5218 | 1124300.0258 | 2562556.0712 | 1124245.0876
46 | 2562545.5218 | 1124300.0258 | 2562561.2071 | 1124303.8729
47 | 2562611.7545 | 1124281.8814 | 2562608.5896 | 1124297.5764
48 | 2562718.0771 | 1124534.932 | 2562702.1783 | 1124531.4144
49 | 2562718.0771 | 1124534.932 | 2562729.6873 | 1124488.8036 | 2562731.2298 | 1124482.6687 | 2562733.1863 | 1124474.9082 | 2562736.1025 | 1124465.2742
50 | 2562684.6969 | 1124333.1027 | 2562683.8413 | 1124336.8654
51 | 2562683.8413 | 1124336.8654 | 2562680.88 | 1124349.8204
52 | 2562684.6969 | 1124333.1027 | 2562691.4072 | 1124334.676
53 | 2562680.88 | 1124349.8204 | 2562678.5225 | 1124360.1334
54 | 2562613.8979 | 1124271.2223 | 2562613.7987 | 1124271.7437 | 2562611.7545 | 1124281.8814
55 | 2562668.0447 | 1124398.321 | 2562668.1227 | 1124398.0492 | 2562673.4032 | 1124379.2959 | 2562675.5227 | 1124375.4586 | 2562677.1492 | 1124366.7159
56 | 2562678.5225 | 1124360.1334 | 2562677.7237 | 1124363.6279 | 2562677.1492 | 1124366.7159
57 | 2562667.5528 | 1124400.0342 | 2562668.0447 | 1124398.321
58 | 2562726.8223 | 1124384.4462 | 2562720.0235 | 1124410.7904 | 2562719.3805 | 1124413.4416
59 | 2562726.8223 | 1124384.4462 | 2562729.5434 | 1124373.7745
60 | 2562735.6756 | 1124348.7401 | 2562735.5837 | 1124350.0858 | 2562729.5434 | 1124373.7745
61 | 2562735.9302 | 1124345.0366 | 2562735.6756 | 1124348.7401
62 | 2562735.9302 | 1124345.0366 | 2562717.8646 | 1124340.8794 | 2562711.0006 | 1124339.27
63 | 2562736.1025 | 1124465.2742 | 2562739.8868 | 1124450.54
64 | 2562736.1025 | 1124465.2742 | 2562704.0679 | 1124457.9019
65 | 2562704.0679 | 1124457.9019 | 2562692.8598 | 1124455.3224
66 | 2562711.0006 | 1124339.27 | 2562691.4072 | 1124334.676
67 | 2562613.8979 | 1124271.2223 | 2562619.0272 | 1124244.2683
68 | 2562620.9067 | 1124234.3919 | 2562619.0272 | 1124244.2683
69 | 2562620.9067 | 1124234.3919 | 2562624.24 | 1124216.6043
70 | 2562620.9067 | 1124234.3919 | 2562634.3276 | 1124237.9105 | 2562645.684 | 1124240.5336
71 | 2562630.7211 | 1124179.7821 | 2562626.6381 | 1124203.8075 | 2562624.24 | 1124216.6043
72 | 2562645.684 | 1124240.5336 | 2562662.6853 | 1124244.4606 | 2562674.5544 | 1124237.6615 | 2562677.4097 | 1124226.8939 | 2562679.1614 | 1124221.0922
73 | 2562692.8598 | 1124455.3224 | 2562673.5264 | 1124450.8731
74 | 2562671.2994 | 1124450.3606 | 2562673.5264 | 1124450.8731
75 | 2562671.2994 | 1124450.3606 | 2562662.3207 | 1124448.2942
76 | 2562662.3207 | 1124448.2942 | 2562643.1404 | 1124443.8801
77 | 2562643.1404 | 1124443.8801 | 2562630.6845 | 1124441.0135

## bus_geodata
| x | y | coords
0 | 2562912.0354 | 1124147.7283
1 | 2562881.4606 | 1124198.4989
2 | 2562889.0907 | 1124226.6547
3 | 2562867.7173 | 1124290.4083
4 | 2562827.7333 | 1124280.0947
5 | 2562945.2788 | 1124308.6737
6 | 2562785.2569 | 1124269.1383
7 | 2562978.2696 | 1124317.8092
8 | 2562965.9841 | 1124281.5226
9 | 2562761.6 | 1124354.6275
10 | 2562721.6135 | 1124293.8213
11 | 2562921.7046 | 1124252.4344
12 | 2562963.688 | 1124251.636
13 | 2563043.1653 | 1124322.1122
14 | 2563030.9716 | 1124319.1423
15 | 2562995.1696 | 1124310.424
16 | 2563015.3129 | 1124321.5061
17 | 2563000.1058 | 1124292.3466
18 | 2563008.4175 | 1124261.9071
19 | 2563015.9275 | 1124236.9151
20 | 2563057.1346 | 1124362.6529
21 | 2563045.4884 | 1124243.4598
22 | 2563038.6787 | 1124241.9521
23 | 2562742.207 | 1124346.6458
24 | 2562756.4795 | 1124385.6081
25 | 2562709.1572 | 1124269.0488
26 | 2562729.9161 | 1124256.2191
27 | 2562599.2546 | 1124346.4948
28 | 2562593.5399 | 1124377.373
29 | 2562599.5444 | 1124344.929
30 | 2562590.9868 | 1124391.1678
31 | 2562604.5854 | 1124317.6907
32 | 2562606.2564 | 1124394.8366
33 | 2562605.1823 | 1124314.4743
34 | 2562624.364 | 1124399.1873
35 | 2562656.6011 | 1124330.175
36 | 2562657.4586 | 1124326.7235
37 | 2562650.0439 | 1124356.4812
38 | 2562539.8995 | 1124303.4069
39 | 2562545.5218 | 1124300.0258
40 | 2562535.5047 | 1124329.8377
41 | 2562632.8855 | 1124320.9656
42 | 2562608.5896 | 1124297.5764
43 | 2562561.2071 | 1124303.8729
44 | 2562702.1783 | 1124531.4144
45 | 2562718.0771 | 1124534.932
46 | 2562683.8413 | 1124336.8654
47 | 2562684.6969 | 1124333.1027
48 | 2562680.88 | 1124349.8204
49 | 2562556.0712 | 1124245.0876
50 | 2562611.7545 | 1124281.8814
51 | 2562677.1492 | 1124366.7159
52 | 2562668.0447 | 1124398.321
53 | 2562678.5225 | 1124360.1334
54 | 2562667.5528 | 1124400.0342
55 | 2562719.3805 | 1124413.4416
56 | 2562726.8223 | 1124384.4462
57 | 2562729.5434 | 1124373.7745
58 | 2562735.6756 | 1124348.7401
59 | 2562735.9302 | 1124345.0366
60 | 2562739.7699 | 1124387.5611
61 | 2562739.8868 | 1124450.54
62 | 2562736.1025 | 1124465.2742
63 | 2562704.0679 | 1124457.9019
64 | 2562691.4072 | 1124334.676
65 | 2562711.0006 | 1124339.27
66 | 2562613.8979 | 1124271.2223
67 | 2562619.0272 | 1124244.2683
68 | 2562620.9067 | 1124234.3919
69 | 2562624.24 | 1124216.6043
70 | 2562645.684 | 1124240.5336
71 | 2562630.7211 | 1124179.7821
72 | 2562679.1614 | 1124221.0922
73 | 2562692.8598 | 1124455.3224
74 | 2562673.5264 | 1124450.8731
75 | 2562671.2994 | 1124450.3606
76 | 2562662.3207 | 1124448.2942
77 | 2562643.1404 | 1124443.8801
78 | 2562630.6845 | 1124441.0135
79 | 2562775.9151 | 1124306.9484

## line_std_types
| c_nf_per_km | r_ohm_per_km | x_ohm_per_km | max_i_ka | type | q_mm2 | alpha | voltage_rating
NAYY 4x50 SE | 210 | 0.642 | 0.083 | 0.142 | cs | 50 | 0.00403 | LV
NAYY 4x120 SE | 264 | 0.225 | 0.08 | 0.242 | cs | 120 | 0.00403 | LV
NAYY 4x150 SE | 261 | 0.208 | 0.08 | 0.27 | cs | 150 | 0.00403 | LV
NA2XS2Y 1x95 RM/25 12/20 kV | 216 | 0.313 | 0.132 | 0.252 | cs | 95 | 0.00403 | MV
NA2XS2Y 1x185 RM/25 12/20 kV | 273 | 0.161 | 0.117 | 0.362 | cs | 185 | 0.00403 | MV
NA2XS2Y 1x240 RM/25 12/20 kV | 304 | 0.122 | 0.112 | 0.421 | cs | 240 | 0.00403 | MV
NA2XS2Y 1x95 RM/25 6/10 kV | 315 | 0.313 | 0.123 | 0.249 | cs | 95 | 0.00403 | MV
NA2XS2Y 1x185 RM/25 6/10 kV | 406 | 0.161 | 0.11 | 0.358 | cs | 185 | 0.00403 | MV
NA2XS2Y 1x240 RM/25 6/10 kV | 456 | 0.122 | 0.105 | 0.416 | cs | 240 | 0.00403 | MV
NA2XS2Y 1x150 RM/25 12/20 kV | 250 | 0.206 | 0.116 | 0.319 | cs | 150 | 0.00403 | MV
NA2XS2Y 1x120 RM/25 12/20 kV | 230 | 0.253 | 0.119 | 0.283 | cs | 120 | 0.00403 | MV
NA2XS2Y 1x70 RM/25 12/20 kV | 190 | 0.443 | 0.132 | 0.22 | cs | 70 | 0.00403 | MV
NA2XS2Y 1x150 RM/25 6/10 kV | 360 | 0.206 | 0.11 | 0.315 | cs | 150 | 0.00403 | MV
NA2XS2Y 1x120 RM/25 6/10 kV | 340 | 0.253 | 0.113 | 0.28 | cs | 120 | 0.00403 | MV
NA2XS2Y 1x70 RM/25 6/10 kV | 280 | 0.443 | 0.123 | 0.217 | cs | 70 | 0.00403 | MV
N2XS(FL)2Y 1x120 RM/35 64/110 kV | 112 | 0.153 | 0.166 | 0.366 | cs | 120 | 0.00393 | HV
N2XS(FL)2Y 1x185 RM/35 64/110 kV | 125 | 0.099 | 0.156 | 0.457 | cs | 185 | 0.00393 | HV
N2XS(FL)2Y 1x240 RM/35 64/110 kV | 135 | 0.075 | 0.149 | 0.526 | cs | 240 | 0.00393 | HV
N2XS(FL)2Y 1x300 RM/35 64/110 kV | 144 | 0.06 | 0.144 | 0.588 | cs | 300 | 0.00393 | HV
15-AL1/3-ST1A 0.4 | 11 | 1.8769 | 0.35 | 0.105 | ol | 16 | 0.00403 | LV
24-AL1/4-ST1A 0.4 | 11.25 | 1.2012 | 0.335 | 0.14 | ol | 24 | 0.00403 | LV
48-AL1/8-ST1A 0.4 | 12.2 | 0.5939 | 0.3 | 0.21 | ol | 48 | 0.00403 | LV
94-AL1/15-ST1A 0.4 | 13.2 | 0.306 | 0.29 | 0.35 | ol | 94 | 0.00403 | LV
34-AL1/6-ST1A 10.0 | 9.7 | 0.8342 | 0.36 | 0.17 | ol | 34 | 0.00403 | MV
48-AL1/8-ST1A 10.0 | 10.1 | 0.5939 | 0.35 | 0.21 | ol | 48 | 0.00403 | MV
70-AL1/11-ST1A 10.0 | 10.4 | 0.4132 | 0.339 | 0.29 | ol | 70 | 0.00403 | MV
94-AL1/15-ST1A 10.0 | 10.75 | 0.306 | 0.33 | 0.35 | ol | 94 | 0.00403 | MV
122-AL1/20-ST1A 10.0 | 11.1 | 0.2376 | 0.323 | 0.41 | ol | 122 | 0.00403 | MV
149-AL1/24-ST1A 10.0 | 11.25 | 0.194 | 0.315 | 0.47 | ol | 149 | 0.00403 | MV
34-AL1/6-ST1A 20.0 | 9.15 | 0.8342 | 0.382 | 0.17 | ol | 34 | 0.00403 | MV
48-AL1/8-ST1A 20.0 | 9.5 | 0.5939 | 0.372 | 0.21 | ol | 48 | 0.00403 | MV
70-AL1/11-ST1A 20.0 | 9.7 | 0.4132 | 0.36 | 0.29 | ol | 70 | 0.00403 | MV
94-AL1/15-ST1A 20.0 | 10 | 0.306 | 0.35 | 0.35 | ol | 94 | 0.00403 | MV
122-AL1/20-ST1A 20.0 | 10.3 | 0.2376 | 0.344 | 0.41 | ol | 122 | 0.00403 | MV
149-AL1/24-ST1A 20.0 | 10.5 | 0.194 | 0.337 | 0.47 | ol | 149 | 0.00403 | MV
184-AL1/30-ST1A 20.0 | 10.75 | 0.1571 | 0.33 | 0.535 | ol | 184 | 0.00403 | MV
243-AL1/39-ST1A 20.0 | 11 | 0.1188 | 0.32 | 0.645 | ol | 243 | 0.00403 | MV
48-AL1/8-ST1A 110.0 | 8 | 0.5939 | 0.46 | 0.21 | ol | 48 | 0.00403 | HV
70-AL1/11-ST1A 110.0 | 8.4 | 0.4132 | 0.45 | 0.29 | ol | 70 | 0.00403 | HV
94-AL1/15-ST1A 110.0 | 8.65 | 0.306 | 0.44 | 0.35 | ol | 94 | 0.00403 | HV
122-AL1/20-ST1A 110.0 | 8.5 | 0.2376 | 0.43 | 0.41 | ol | 122 | 0.00403 | HV
149-AL1/24-ST1A 110.0 | 8.75 | 0.194 | 0.41 | 0.47 | ol | 149 | 0.00403 | HV
184-AL1/30-ST1A 110.0 | 8.8 | 0.1571 | 0.4 | 0.535 | ol | 184 | 0.00403 | HV
243-AL1/39-ST1A 110.0 | 9 | 0.1188 | 0.39 | 0.645 | ol | 243 | 0.00403 | HV
305-AL1/39-ST1A 110.0 | 9.2 | 0.0949 | 0.38 | 0.74 | ol | 305 | 0.00403 | HV
490-AL1/64-ST1A 110.0 | 9.75 | 0.059 | 0.37 | 0.96 | ol | 490 | 0.00403 | HV
679-AL1/86-ST1A 110.0 | 9.95 | 0.042 | 0.36 | 1.15 | ol | 679 | 0.00403 | HV
490-AL1/64-ST1A 220.0 | 10 | 0.059 | 0.285 | 0.96 | ol | 490 | 0.00403 | HV
679-AL1/86-ST1A 220.0 | 11.7 | 0.042 | 0.275 | 1.15 | ol | 679 | 0.00403 | HV
490-AL1/64-ST1A 380.0 | 11 | 0.059 | 0.253 | 0.96 | ol | 490 | 0.00403 | HV
679-AL1/86-ST1A 380.0 | 14.6 | 0.042 | 0.25 | 1.15 | ol | 679 | 0.00403 | HV

## trafo_std_types
| i0_percent | pfe_kw | vkr_percent | sn_mva | vn_lv_kv | vn_hv_kv | vk_percent | shift_degree | vector_group | tap_side | tap_neutral | tap_min | tap_max | tap_step_degree | tap_step_percent | tap_phase_shifter
160 MVA 380/110 kV | 0.06 | 60 | 0.25 | 160 | 110 | 380 | 12.2 | 0 | Yy0 | hv | 0 | -9 | 9 | 0 | 1.5 | FALSE
100 MVA 220/110 kV | 0.06 | 55 | 0.26 | 100 | 110 | 220 | 12 | 0 | Yy0 | hv | 0 | -9 | 9 | 0 | 1.5 | FALSE
63 MVA 110/20 kV | 0.04 | 22 | 0.32 | 63 | 20 | 110 | 18 | 150 | YNd5 | hv | 0 | -9 | 9 | 0 | 1.5 | FALSE
40 MVA 110/20 kV | 0.05 | 18 | 0.34 | 40 | 20 | 110 | 16.2 | 150 | YNd5 | hv | 0 | -9 | 9 | 0 | 1.5 | FALSE
25 MVA 110/20 kV | 0.07 | 14 | 0.41 | 25 | 20 | 110 | 12 | 150 | YNd5 | hv | 0 | -9 | 9 | 0 | 1.5 | FALSE
63 MVA 110/10 kV | 0.04 | 22 | 0.32 | 63 | 10 | 110 | 18 | 150 | YNd5 | hv | 0 | -9 | 9 | 0 | 1.5 | FALSE
40 MVA 110/10 kV | 0.05 | 18 | 0.34 | 40 | 10 | 110 | 16.2 | 150 | YNd5 | hv | 0 | -9 | 9 | 0 | 1.5 | FALSE
25 MVA 110/10 kV | 0.07 | 14 | 0.41 | 25 | 10 | 110 | 12 | 150 | YNd5 | hv | 0 | -9 | 9 | 0 | 1.5 | FALSE
0.25 MVA 20/0.4 kV | 0.32 | 0.8 | 1.44 | 0.25 | 0.4 | 20 | 6 | 150 | Yzn5 | hv | 0 | -2 | 2 | 0 | 2.5 | FALSE
0.4 MVA 20/0.4 kV | 0.3375 | 1.35 | 1.425 | 0.4 | 0.4 | 20 | 6 | 150 | Dyn5 | hv | 0 | -2 | 2 | 0 | 2.5 | FALSE
0.63 MVA 20/0.4 kV | 0.2619 | 1.65 | 1.206 | 0.63 | 0.4 | 20 | 6 | 150 | Dyn5 | hv | 0 | -2 | 2 | 0 | 2.5 | FALSE
0.25 MVA 10/0.4 kV | 0.24 | 0.6 | 1.2 | 0.25 | 0.4 | 10 | 4 | 150 | Dyn5 | hv | 0 | -2 | 2 | 0 | 2.5 | FALSE
0.4 MVA 10/0.4 kV | 0.2375 | 0.95 | 1.325 | 0.4 | 0.4 | 10 | 4 | 150 | Dyn5 | hv | 0 | -2 | 2 | 0 | 2.5 | FALSE
0.63 MVA 10/0.4 kV | 0.1873 | 1.18 | 1.0794 | 0.63 | 0.4 | 10 | 4 | 150 | Dyn5 | hv | 0 | -2 | 2 | 0 | 2.5 | FALSE

## trafo3w_std_types
| sn_hv_mva | sn_mv_mva | sn_lv_mva | vn_hv_kv | vn_mv_kv | vn_lv_kv | vk_hv_percent | vk_mv_percent | vk_lv_percent | vkr_hv_percent | vkr_mv_percent | vkr_lv_percent | pfe_kw | i0_percent | shift_mv_degree | shift_lv_degree | vector_group | tap_side | tap_neutral | tap_min | tap_max | tap_step_percent
63/25/38 MVA 110/20/10 kV | 63 | 25 | 38 | 110 | 20 | 10 | 10.4 | 10.4 | 10.4 | 0.28 | 0.32 | 0.35 | 35 | 0.89 | 0 | 0 | YN0yn0yn0 | hv | 0 | -10 | 10 | 1.2
63/25/38 MVA 110/10/10 kV | 63 | 25 | 38 | 110 | 10 | 10 | 10.4 | 10.4 | 10.4 | 0.28 | 0.32 | 0.35 | 35 | 0.89 | 0 | 0 | YN0yn0yn0 | hv | 0 | -10 | 10 | 1.2

## fuse_std_types
| fuse_type | i_rated_a | t_avg | t_min | t_total | x_avg | x_min | x_total
HV 100A | HV 100A | 100 | 0 | [10.0, 3.64, 0.854, 0.281, 0.1, 0.0531, 0.022, 0.01] | [10.0, 4.267, 1.21, 0.403, 0.1, 0.058, 0.022, 0.01] | 0 | [300.0, 350.0, 450.0, 550.0, 700.0, 850.0, 1200.0, 1752.0] | [600.0, 700.0, 900.0, 1150.0, 1665.0, 2000.0, 3000.0, 4313.0]
HV 10A | HV 10A | 10 | 0 | [10.0, 1675.0, 0.344, 0.156, 0.1, 0.0417, 0.0171, 0.01] | [10.0, 1.3, 0.3, 0.155, 0.1, 0.0555, 0.023, 0.01] | 0 | [30.0, 32.0, 35.0, 37.0, 39.0, 50.0, 70.0, 88.0] | [60.0, 70.0, 80.0, 87.0, 94.0, 110.0, 150.0, 216.0]
HV 125A | HV 125A | 125 | 0 | [10.0, 1.82, 0.344, 0.1, 0.0467, 0.0269, 0.01] | [10.0, 2.478, 0.426, 0.1, 0.0427, 0.0211, 0.01] | 0 | [375.0, 500.0, 700.0, 925.0, 1200.0, 1500.0, 2341.0] | [750.0, 1000.0, 1500.0, 2200.0, 3000.0, 4000.0, 5765.0]
HV 160A | HV 160A | 160 | 0 | [10.0, 4.15, 1.03, 0.198, 0.1, 0.051, 0.0172, 0.01] | [10.0, 2.3, 0.734, 0.274, 0.1, 0.046, 0.0177, 0.01] | 0 | [480.0, 550.0, 700.0, 1000.0, 1260.0, 1600.0, 2500.0, 3227.0] | [960.0, 1300.0, 1700.0, 2200.0, 2996.0, 4000.0, 6000.0, 7946.0]
HV 16A | HV 16A | 16 | 0 | [10.0, 0.352, 0.164, 0.1, 0.0649, 0.0342, 0.01] | [10.0, 2.34, 0.722, 0.181, 0.1, 0.055, 0.0296, 0.01] | 0 | [48.0, 60.0, 65.0, 71.0, 80.0, 100.0, 162.0] | [96.0, 110.0, 125.0, 150.0, 168.0, 200.0, 250.0, 398.0]
HV 200A | HV 200A | 200 | 0 | [10.0, 4.267, 1.21, 0.403, 0.1, 0.058, 0.022, 0.01] | [10.0, 3.73, 1.654, 0.328, 0.1, 0.0531, 0.019, 0.01] | 0 | [600.0, 700.0, 900.0, 1150.0, 1665.0, 2000.0, 3000.0, 4313.0] | [1200.0, 1500.0, 1800.0, 2700.0, 3960.0, 5000.0, 7500.0, 10620.0]
HV 20A | HV 20A | 20 | 0 | [10.0, 1.3, 0.3, 0.155, 0.1, 0.0555, 0.023, 0.01] | [10.0, 1.3, 0.161, 0.1, 0.0611, 0.0399, 0.0141, 0.01] | 0 | [60.0, 70.0, 80.0, 87.0, 94.0, 110.0, 150.0, 216.0] | [120.0, 150.0, 200.0, 223.0, 260.0, 300.0, 450.0, 532.0]
HV 25A | HV 25A | 25 | 0 | [10.0, 2.512, 0.833, 0.299, 0.1, 0.0372, 0.0223, 0.01] | [10.0, 3.125, 0.597, 0.198, 0.1, 0.0378, 0.022, 0.01] | 0 | [75.0, 82.0, 90.0, 100.0, 124.0, 170.0, 200.0, 289.0] | [150.0, 170.0, 210.0, 250.0, 294.0, 400.0, 500.0, 711.0]
HV 31.5A | HV 31.5A | 31.5 | 0 | [10.0, 2.34, 0.722, 0.181, 0.1, 0.055, 0.0296, 0.01] | [10.0, 2.84, 0.368, 0.164, 0.1, 0.0621, 0.0378, 0.0195, 0.01] | 0 | [95.0, 110.0, 125.0, 150.0, 165.0, 200.0, 250.0, 390.0] | [189.0, 220.0, 300.0, 350.0, 393.0, 450.0, 530.0, 700.0, 960.0]
HV 40A | HV 40A | 40 | 0 | [10.0, 1.3, 0.161, 0.1, 0.0611, 0.0399, 0.0141, 0.01] | [10.0, 2.05, 0.369, 0.198, 0.1, 0.051, 0.0298, 0.01] | 0 | [120.0, 150.0, 200.0, 223.0, 260.0, 300.0, 450.0, 532.0] | [240.0, 300.0, 400.0, 450.0, 530.0, 650.0, 800.0, 1311.0]
HV 50A | HV 50A | 50 | 0 | [10.0, 3.215, 0.597, 0.198, 0.1, 0.0378, 0.022, 0.01] | [10.0, 3.64, 0.854, 0.281, 0.1, 0.0531, 0.022, 0.01] | 0 | [150.0, 170.0, 210.0, 250.0, 294.0, 400.0, 500.0, 711.0] | [300.0, 350.0, 450.0, 550.0, 700.0, 850.0, 1200.0, 1752.0]
HV 6.3A | HV 6.3A | 6.3 | 0 | [10.0, 1.39, 0.344, 0.168, 0.1, 0.056, 0.0263, 0.01] | [10.0, 1.711, 0.516, 0.198, 0.1, 0.0634, 0.0303, 0.01] | 0 | [19.0, 19.5, 20.4, 20.8, 22.0, 25.0, 32.0, 48.0] | [38.0, 40.0, 43.0, 48.0, 53.0, 60.0, 75.0, 118.0]
HV 63A | HV 63A | 63 | 0 | [10.0, 2.84, 0.368, 0.164, 0.1, 0.0621, 0.0378, 0.0195, 0.01] | [10.0, 1.82, 0.344, 0.1, 0.0467, 0.0269, 0.01] | 0 | [189.0, 220.0, 300.0, 350.0, 393.0, 450.0, 530.0, 700.0, 961.0] | [378.0, 500.0, 700.0, 934.0, 1200.0, 1500.0, 2366.0]
HV 80A | HV 80A | 80 | 0 | [10.0, 2.05, 0.369, 0.198, 0.1, 0.051, 0.0298, 0.01] | [10.0, 4.15, 1.03, 0.198, 0.1, 0.051, 0.0172, 0.01] | 0 | [240.0, 300.0, 400.0, 450.0, 530.0, 650.0, 800.0, 1311.0] | [480.0, 550.0, 700.0, 1000.0, 1260.0, 1600.0, 2500.0, 3227.0]
Siemens NH-1-100 | Siemens NH-1-100 | 100 | [5400.0, 2000.0, 400.0, 20.0, 1.0, 0.2, 0.012, 0.004] | 0 | 0 | [150.0, 190.0, 250.0, 430.0, 900.0, 1250.0, 2700.0, 3600.0] | 0 | 0
Siemens NH-1-125 | Siemens NH-1-125 | 125 | [4800.0, 120.0, 7.0, 0.1, 0.004] | 0 | 0 | [180.0, 400.0, 740.0, 2000.0, 4250.0] | 0 | 0
Siemens NH-1-16 | Siemens NH-1-16 | 16 | [4000.0, 400.0, 2.0, 0.1, 0.04, 0.01] | 0 | 0 | [26.0, 35.0, 75.0, 150.0, 200.0, 300.0] | 0 | 0
Siemens NH-1-160 | Siemens NH-1-160 | 160 | [4800.0, 120.0, 7.0, 0.1, 0.004] | 0 | 0 | [210.0, 500.0, 900.0, 2300.0, 5000.0] | 0 | 0
Siemens NH-1-25 | Siemens NH-1-25 | 25 | [4000.0, 1000.0, 10.0, 0.2, 0.02, 0.01] | 0 | 0 | [40.0, 50.0, 100.0, 210.0, 400.0, 500.0] | 0 | 0
Siemens NH-1-50 | Siemens NH-1-50 | 50 | [4000.0, 40.0, 4.0, 1.0, 0.02, 0.01] | 0 | 0 | [86.0, 200.0, 300.0, 400.0, 1000.0, 1280.0] | 0 | 0
Siemens NH-1-63 | Siemens NH-1-63 | 63 | [4000.0, 100.0, 10.0, 2.0, 0.04, 0.01] | 0 | 0 | [100.0, 200.0, 300.0, 400.0, 1000.0, 1500.0] | 0 | 0
Siemens NH-1-80 | Siemens NH-1-80 | 80 | [4800.0, 120.0, 7.0, 0.1, 0.01] | 0 | 0 | [150.58, 250.0, 450.0, 1150.0, 2470.0] | 0 | 0
Siemens NH-2-1000 | Siemens NH-2-1000 | 1000 | [4800.0, 120.0, 7.0, 0.1, 0.004] | 0 | 0 | [1900.0, 3500.0, 8400.0, 24000.0, 52000.0] | 0 | 0
Siemens NH-2-200 | Siemens NH-2-200 | 200 | [4800.0, 120.0, 7.0, 0.1, 0.004] | 0 | 0 | [280.0, 650.0, 1200.0, 3000.0, 7000.0] | 0 | 0
Siemens NH-2-224 | Siemens NH-2-224 | 224 | [4800.0, 120.0, 7.0, 0.2, 0.04, 0.004] | 0 | 0 | [400.0, 750.0, 1453.0, 3025.0, 4315.0, 7600.0] | 0 | 0
Siemens NH-2-250 | Siemens NH-2-250 | 250 | [4800.0, 120.0, 7.0, 0.1, 0.004] | 0 | 0 | [450.0, 800.0, 1650.0, 4000.0, 8500.0] | 0 | 0
Siemens NH-2-315 | Siemens NH-2-315 | 315 | [4800.0, 120.0, 7.0, 0.1, 0.004] | 0 | 0 | [550.0, 920.0, 1900.0, 5000.0, 11000.0] | 0 | 0
Siemens NH-2-355 | Siemens NH-2-355 | 355 | [4800.0, 120.0, 6.0, 0.1, 0.004] | 0 | 0 | [650.0, 1116.27, 2350.0, 5840.0, 12790.0] | 0 | 0
Siemens NH-2-400 | Siemens NH-2-400 | 400 | [4800.0, 120.0, 7.0, 0.1, 0.004] | 0 | 0 | [720.0, 1350.0, 2800.0, 6500.0, 15000.0] | 0 | 0
Siemens NH-2-425 | Siemens NH-2-425 | 425 | [4800.0, 120.0, 7.0, 0.1, 0.004] | 0 | 0 | [850.0, 1500.0, 3050.0, 7500.0, 16500.0] | 0 | 0
Siemens NH-2-630 | Siemens NH-2-630 | 630 | [4800.0, 120.0, 7.0, 0.1, 0.004] | 0 | 0 | [1200.0, 2000.0, 4800.0, 12000.0, 26000.0] | 0 | 0

## dtypes
| element | column | dtype
0 | bus | name | object
1 | bus | vn_kv | float64
2 | bus | type | object
3 | bus | zone | object
4 | bus | in_service | bool
5 | load | name | object
6 | load | bus | uint32
7 | load | p_mw | float64
8 | load | q_mvar | float64
9 | load | const_z_percent | float64
10 | load | const_i_percent | float64
11 | load | sn_mva | float64
12 | load | scaling | float64
13 | load | in_service | bool
14 | load | type | object
15 | ext_grid | name | object
16 | ext_grid | bus | uint32
17 | ext_grid | vm_pu | float64
18 | ext_grid | va_degree | float64
19 | ext_grid | slack_weight | float64
20 | ext_grid | in_service | bool
21 | line | name | object
22 | line | std_type | object
23 | line | from_bus | uint32
24 | line | to_bus | uint32
25 | line | length_km | float64
26 | line | r_ohm_per_km | float64
27 | line | x_ohm_per_km | float64
28 | line | c_nf_per_km | float64
29 | line | g_us_per_km | float64
30 | line | max_i_ka | float64
31 | line | df | float64
32 | line | parallel | uint32
33 | line | type | object
34 | line | in_service | bool
35 | trafo | name | object
36 | trafo | std_type | object
37 | trafo | hv_bus | uint32
38 | trafo | lv_bus | uint32
39 | trafo | sn_mva | float64
40 | trafo | vn_hv_kv | float64
41 | trafo | vn_lv_kv | float64
42 | trafo | vk_percent | float64
43 | trafo | vkr_percent | float64
44 | trafo | pfe_kw | float64
45 | trafo | i0_percent | float64
46 | trafo | shift_degree | float64
47 | trafo | tap_side | object
48 | trafo | tap_neutral | int32
49 | trafo | tap_min | int32
50 | trafo | tap_max | int32
51 | trafo | tap_step_percent | float64
52 | trafo | tap_step_degree | float64
53 | trafo | tap_pos | int32
54 | trafo | tap_phase_shifter | bool
55 | trafo | parallel | uint32
56 | trafo | df | float64
57 | trafo | in_service | bool
58 | line_geodata | coords | object
59 | bus_geodata | x | float64
60 | bus_geodata | y | float64
61 | bus_geodata | coords | object

## parameters
| version | format_version | converged | OPF_converged | name | f_hz | sn_mva
0 | 2.14.6 | 2.14.0 | FALSE | FALSE |  | 50 | 1