## bus
| name | vn_kv | type | zone | in_service
0 | bus_LV_6152-30_0_4_node_0 | 0.4 | n |  | TRUE
1 | bus_LV_6152-30_0_4_node_1 | 0.4 | n |  | TRUE
2 | bus_LV_6152-30_0_4_node_2 | 0.4 | n |  | TRUE
3 | bus_LV_6152-30_0_4_node_4 | 0.4 | n |  | TRUE
4 | bus_LV_6152-30_0_4_node_5 | 0.4 | n |  | TRUE
5 | bus_LV_6152-30_0_4_node_13 | 0.4 | n |  | TRUE
6 | bus_LV_6152-30_0_4_node_3 | 0.4 | n |  | TRUE
7 | bus_LV_6152-30_0_4_node_8 | 0.4 | n |  | TRUE
8 | bus_LV_6152-30_0_4_node_71 | 0.4 | n |  | TRUE
9 | bus_LV_6152-30_0_4_node_53 | 0.4 | n |  | TRUE
10 | bus_LV_6152-30_0_4_node_6 | 0.4 | n |  | TRUE
11 | bus_LV_6152-30_0_4_node_15 | 0.4 | n |  | TRUE
12 | bus_LV_6152-30_0_4_node_24 | 0.4 | n |  | TRUE
13 | bus_LV_6152-30_0_4_node_22 | 0.4 | n |  | TRUE
14 | bus_LV_6152-30_0_4_node_7 | 0.4 | n |  | TRUE
15 | bus_LV_6152-30_0_4_node_62 | 0.4 | n |  | TRUE
16 | bus_LV_6152-30_0_4_node_9 | 0.4 | n |  | TRUE
17 | bus_LV_6152-30_0_4_node_48 | 0.4 | n |  | TRUE
18 | bus_LV_6152-30_0_4_node_11 | 0.4 | n |  | TRUE
19 | bus_LV_6152-30_0_4_node_19 | 0.4 | n |  | TRUE
20 | bus_LV_6152-30_0_4_node_10 | 0.4 | n |  | TRUE
21 | bus_LV_6152-30_0_4_node_61 | 0.4 | n |  | TRUE
22 | bus_LV_6152-30_0_4_node_60 | 0.4 | n |  | TRUE
23 | bus_LV_6152-30_0_4_node_14 | 0.4 | n |  | TRUE
24 | bus_LV_6152-30_0_4_node_12 | 0.4 | n |  | TRUE
25 | bus_LV_6152-30_0_4_node_69 | 0.4 | n |  | TRUE
26 | bus_LV_6152-30_0_4_node_52 | 0.4 | n |  | TRUE
27 | bus_LV_6152-30_0_4_node_17 | 0.4 | n |  | TRUE
28 | bus_LV_6152-30_0_4_node_43 | 0.4 | n |  | TRUE
29 | bus_LV_6152-30_0_4_node_33 | 0.4 | n |  | TRUE
30 | bus_LV_6152-30_0_4_node_18 | 0.4 | n |  | TRUE
31 | bus_LV_6152-30_0_4_node_34 | 0.4 | n |  | TRUE
32 | bus_LV_6152-30_0_4_node_32 | 0.4 | n |  | TRUE
33 | bus_LV_6152-30_0_4_node_23 | 0.4 | n |  | TRUE
34 | bus_LV_6152-30_0_4_node_70 | 0.4 | n |  | TRUE
35 | bus_LV_6152-30_0_4_node_46 | 0.4 | n |  | TRUE
36 | bus_LV_6152-30_0_4_node_20 | 0.4 | n |  | TRUE
37 | bus_LV_6152-30_0_4_node_59 | 0.4 | n |  | TRUE
38 | bus_LV_6152-30_0_4_node_25 | 0.4 | n |  | TRUE
39 | bus_LV_6152-30_0_4_node_26 | 0.4 | n |  | TRUE
40 | bus_LV_6152-30_0_4_node_37 | 0.4 | n |  | TRUE
41 | bus_LV_6152-30_0_4_node_35 | 0.4 | n |  | TRUE
42 | bus_LV_6152-30_0_4_node_21 | 0.4 | n |  | TRUE
43 | bus_LV_6152-30_0_4_node_44 | 0.4 | n |  | TRUE
44 | bus_LV_6152-30_0_4_node_45 | 0.4 | n |  | TRUE
45 | bus_LV_6152-30_0_4_node_27 | 0.4 | n |  | TRUE
46 | bus_LV_6152-30_0_4_node_28 | 0.4 | n |  | TRUE
47 | bus_LV_6152-30_0_4_node_29 | 0.4 | n |  | TRUE
48 | bus_LV_6152-30_0_4_node_30 | 0.4 | n |  | TRUE
49 | bus_LV_6152-30_0_4_node_31 | 0.4 | n |  | TRUE
50 | bus_LV_6152-30_0_4_node_42 | 0.4 | n |  | TRUE
51 | bus_LV_6152-30_0_4_node_36 | 0.4 | n |  | TRUE
52 | bus_LV_6152-30_0_4_node_38 | 0.4 | n |  | TRUE
53 | bus_LV_6152-30_0_4_node_39 | 0.4 | n |  | TRUE
54 | bus_LV_6152-30_0_4_node_40 | 0.4 | n |  | TRUE
55 | bus_LV_6152-30_0_4_node_56 | 0.4 | n |  | TRUE
56 | bus_LV_6152-30_0_4_node_57 | 0.4 | n |  | TRUE
57 | bus_LV_6152-30_0_4_node_47 | 0.4 | n |  | TRUE
58 | bus_LV_6152-30_0_4_node_49 | 0.4 | n |  | TRUE
59 | bus_LV_6152-30_0_4_node_51 | 0.4 | n |  | TRUE
60 | bus_LV_6152-30_0_4_node_50 | 0.4 | n |  | TRUE
61 | bus_LV_6152-30_0_4_node_54 | 0.4 | n |  | TRUE
62 | bus_LV_6152-30_0_4_node_55 | 0.4 | n |  | TRUE
63 | bus_LV_6152-30_0_4_node_58 | 0.4 | n |  | TRUE
64 | bus_LV_6152-30_0_4_node_63 | 0.4 | n |  | TRUE
65 | bus_LV_6152-30_0_4_node_64 | 0.4 | n |  | TRUE
66 | bus_LV_6152-30_0_4_node_65 | 0.4 | n |  | TRUE
67 | bus_LV_6152-30_0_4_node_66 | 0.4 | n |  | TRUE
68 | bus_LV_6152-30_0_4_node_68 | 0.4 | n |  | TRUE
69 | bus_LV_6152-30_0_4_node_67 | 0.4 | n |  | TRUE
70 | bus_MV_192_0_node_28 | 20 | n |  | TRUE

## load
| name | bus | p_mw | q_mvar | const_z_percent | const_i_percent | sn_mva | scaling | in_service | type
0 | LV_6152-30_0_4_load_0 | 0 | 0.02946 | 0.0073835 | 0 | 0 |  | 1 | TRUE | wye
1 | LV_6152-30_0_4_load_2 | 2 | 0.0011124 | 0.00027878 | 0 | 0 |  | 1 | TRUE | wye
2 | LV_6152-30_0_4_load_71 | 8 | 0.019884 | 0.0049834 | 0 | 0 |  | 1 | TRUE | wye
3 | LV_6152-30_0_4_load_53 | 9 | 0.0096088 | 0.0024082 | 0 | 0 |  | 1 | TRUE | wye
4 | LV_6152-30_0_4_load_15 | 11 | 0.0014347 | 0.00035956 | 0 | 0 |  | 1 | TRUE | wye
5 | LV_6152-30_0_4_load_24 | 12 | 0.010958 | 0.0027463 | 0 | 0 |  | 1 | TRUE | wye
6 | LV_6152-30_0_4_load_22 | 13 | 0.0011877 | 0.00029766 | 0 | 0 |  | 1 | TRUE | wye
7 | LV_6152-30_0_4_load_62 | 15 | 0.019888 | 0.0049845 | 0 | 0 |  | 1 | TRUE | wye
8 | LV_6152-30_0_4_load_48 | 17 | 0.0075057 | 0.0018811 | 0 | 0 |  | 1 | TRUE | wye
9 | LV_6152-30_0_4_load_19 | 19 | 0.01082 | 0.0027118 | 0 | 0 |  | 1 | TRUE | wye
10 | LV_6152-30_0_4_load_61 | 21 | 0.021002 | 0.0052635 | 0 | 0 |  | 1 | TRUE | wye
11 | LV_6152-30_0_4_load_60 | 22 | 0.0067914 | 0.0017021 | 0 | 0 |  | 1 | TRUE | wye
12 | LV_6152-30_0_4_load_14 | 23 | 0.0081501 | 0.0020426 | 0 | 0 |  | 1 | TRUE | wye
13 | LV_6152-30_0_4_load_12 | 24 | 0.017159 | 0.0043004 | 0 | 0 |  | 1 | TRUE | wye
14 | LV_6152-30_0_4_load_69 | 25 | 0.020613 | 0.005166 | 0 | 0 |  | 1 | TRUE | wye
15 | LV_6152-30_0_4_load_52 | 26 | 0.0090723 | 0.0022737 | 0 | 0 |  | 1 | TRUE | wye
16 | LV_6152-30_0_4_load_43 | 28 | 0.0073266 | 0.0018362 | 0 | 0 |  | 1 | TRUE | wye
17 | LV_6152-30_0_4_load_33 | 29 | 0.0077171 | 0.0019341 | 0 | 0 |  | 1 | TRUE | wye
18 | LV_6152-30_0_4_load_32 | 32 | 0.012362 | 0.0030981 | 0 | 0 |  | 1 | TRUE | wye
19 | LV_6152-30_0_4_load_23 | 33 | 0.0010964 | 0.00027478 | 0 | 0 |  | 1 | TRUE | wye
20 | LV_6152-30_0_4_load_70 | 34 | 0.020614 | 0.0051665 | 0 | 0 |  | 1 | TRUE | wye
21 | LV_6152-30_0_4_load_46 | 35 | 0.012556 | 0.0031469 | 0 | 0 |  | 1 | TRUE | wye
22 | LV_6152-30_0_4_load_20 | 36 | 0.0071374 | 0.0017888 | 0 | 0 |  | 1 | TRUE | wye
23 | LV_6152-30_0_4_load_59 | 37 | 0.010616 | 0.0026606 | 0 | 0 |  | 1 | TRUE | wye
24 | LV_6152-30_0_4_load_25 | 38 | 0.0099062 | 0.0024827 | 0 | 0 |  | 1 | TRUE | wye
25 | LV_6152-30_0_4_load_26 | 39 | 0.0034831 | 0.00087294 | 0 | 0 |  | 1 | TRUE | wye
26 | LV_6152-30_0_4_load_37 | 40 | 0.0084401 | 0.0021153 | 0 | 0 |  | 1 | TRUE | wye
27 | LV_6152-30_0_4_load_35 | 41 | 0.0050594 | 0.001268 | 0 | 0 |  | 1 | TRUE | wye
28 | LV_6152-30_0_4_load_21 | 42 | 0.0086517 | 0.0021683 | 0 | 0 |  | 1 | TRUE | wye
29 | LV_6152-30_0_4_load_44 | 43 | 0.010056 | 0.0025203 | 0 | 0 |  | 1 | TRUE | wye
30 | LV_6152-30_0_4_load_45 | 44 | 0.0087804 | 0.0022006 | 0 | 0 |  | 1 | TRUE | wye
31 | LV_6152-30_0_4_load_27 | 45 | 0.0082015 | 0.0020555 | 0 | 0 |  | 1 | TRUE | wye
32 | LV_6152-30_0_4_load_28 | 46 | 0.010313 | 0.0025846 | 0 | 0 |  | 1 | TRUE | wye
33 | LV_6152-30_0_4_load_30 | 48 | 0.0038905 | 0.00097505 | 0 | 0 |  | 1 | TRUE | wye
34 | LV_6152-30_0_4_load_31 | 49 | 0.010017 | 0.0025105 | 0 | 0 |  | 1 | TRUE | wye
35 | LV_6152-30_0_4_load_42 | 50 | 0.007206 | 0.001806 | 0 | 0 |  | 1 | TRUE | wye
36 | LV_6152-30_0_4_load_38 | 52 | 0.0039958 | 0.0010014 | 0 | 0 |  | 1 | TRUE | wye
37 | LV_6152-30_0_4_load_40 | 54 | 0.0048141 | 0.0012065 | 0 | 0 |  | 1 | TRUE | wye
38 | LV_6152-30_0_4_load_56 | 55 | 0.0046011 | 0.0011531 | 0 | 0 |  | 1 | TRUE | wye
39 | LV_6152-30_0_4_load_57 | 56 | 0.0047142 | 0.0011815 | 0 | 0 |  | 1 | TRUE | wye
40 | LV_6152-30_0_4_load_47 | 57 | 0.0064792 | 0.0016238 | 0 | 0 |  | 1 | TRUE | wye
41 | LV_6152-30_0_4_load_49 | 58 | 0.0099858 | 0.0025027 | 0 | 0 |  | 1 | TRUE | wye
42 | LV_6152-30_0_4_load_51 | 59 | 0.0057566 | 0.0014427 | 0 | 0 |  | 1 | TRUE | wye
43 | LV_6152-30_0_4_load_50 | 60 | 0.006214 | 0.0015574 | 0 | 0 |  | 1 | TRUE | wye
44 | LV_6152-30_0_4_load_54 | 61 | 0.0080779 | 0.0020245 | 0 | 0 |  | 1 | TRUE | wye
45 | LV_6152-30_0_4_load_55 | 62 | 0.0083194 | 0.002085 | 0 | 0 |  | 1 | TRUE | wye
46 | LV_6152-30_0_4_load_58 | 63 | 0.0050132 | 0.0012564 | 0 | 0 |  | 1 | TRUE | wye
47 | LV_6152-30_0_4_load_63 | 64 | 0.019995 | 0.0050113 | 0 | 0 |  | 1 | TRUE | wye
48 | LV_6152-30_0_4_load_64 | 65 | 0.019292 | 0.0048352 | 0 | 0 |  | 1 | TRUE | wye
49 | LV_6152-30_0_4_load_68 | 68 | 0.019895 | 0.0049862 | 0 | 0 |  | 1 | TRUE | wye
50 | LV_6152-30_0_4_load_67 | 69 | 0.011742 | 0.0029427 | 0 | 0 |  | 1 | TRUE | wye

## ext_grid
| name | bus | vm_pu | va_degree | slack_weight | in_service
0 |  | 25 | 1 | 0 | 1 | TRUE

## line
| name | std_type | from_bus | to_bus | length_km | r_ohm_per_km | x_ohm_per_km | c_nf_per_km | g_us_per_km | max_i_ka | df | parallel | type | in_service
0 | LV_6152-30_0_4_line_0 |  | 0 | 1 | 0.027187 | 0.125 | 0.08 | 261 | 0 | 0.364 | 1 | 1 | cs | TRUE
1 | LV_6152-30_0_4_line_1 |  | 1 | 2 | 0.006966 | 0.125 | 0.08 | 261 | 0 | 0.364 | 1 | 1 | cs | TRUE
2 | LV_6152-30_0_4_line_2 |  | 1 | 3 | 0.022132 | 0.125 | 0.08 | 261 | 0 | 0.364 | 1 | 3 | cs | TRUE
3 | LV_6152-30_0_4_line_3 |  | 1 | 4 | 0.058773 | 0.125 | 0.08 | 261 | 0 | 0.364 | 1 | 3 | cs | TRUE
4 | LV_6152-30_0_4_line_4 |  | 2 | 5 | 0.021957 | 0.125 | 0.08 | 261 | 0 | 0.364 | 1 | 1 | cs | TRUE
5 | LV_6152-30_0_4_line_5 |  | 3 | 9 | 0.019622 | 0.125 | 0.08 | 261 | 0 | 0.364 | 1 | 1 | cs | TRUE
6 | LV_6152-30_0_4_line_6 |  | 3 | 6 | 0.044908 | 0.125 | 0.08 | 261 | 0 | 0.364 | 1 | 3 | cs | TRUE
7 | LV_6152-30_0_4_line_7 |  | 4 | 10 | 0.040092 | 0.125 | 0.08 | 261 | 0 | 0.364 | 1 | 3 | cs | TRUE
8 | LV_6152-30_0_4_line_8 |  | 4 | 11 | 0.16573 | 0.125 | 0.08 | 261 | 0 | 0.364 | 1 | 1 | cs | TRUE
9 | LV_6152-30_0_4_line_9 |  | 5 | 23 | 0.0034893 | 0.125 | 0.08 | 261 | 0 | 0.364 | 1 | 1 | cs | TRUE
10 | LV_6152-30_0_4_line_10 |  | 5 | 24 | 0.026757 | 0.125 | 0.08 | 261 | 0 | 0.364 | 1 | 1 | cs | TRUE
11 | LV_6152-30_0_4_line_11 |  | 6 | 7 | 0.019766 | 0.125 | 0.08 | 261 | 0 | 0.364 | 1 | 2 | cs | TRUE
12 | LV_6152-30_0_4_line_12 |  | 6 | 8 | 0.021594 | 0.125 | 0.08 | 261 | 0 | 0.364 | 1 | 3 | cs | TRUE
13 | LV_6152-30_0_4_line_13 |  | 7 | 17 | 0.018103 | 0.125 | 0.08 | 261 | 0 | 0.364 | 1 | 1 | cs | TRUE
14 | LV_6152-30_0_4_line_14 |  | 7 | 14 | 0.034263 | 0.125 | 0.08 | 261 | 0 | 0.364 | 1 | 1 | cs | TRUE
15 | LV_6152-30_0_4_line_15 |  | 8 | 25 | 0.014163 | 0.125 | 0.08 | 261 | 0 | 0.364 | 1 | 3 | cs | TRUE
16 | LV_6152-30_0_4_line_16 |  | 9 | 26 | 0.0010395 | 0.125 | 0.08 | 261 | 0 | 0.364 | 1 | 1 | cs | TRUE
17 | LV_6152-30_0_4_line_17 |  | 10 | 12 | 0.040493 | 0.125 | 0.08 | 261 | 0 | 0.364 | 1 | 3 | cs | TRUE
18 | LV_6152-30_0_4_line_18 |  | 10 | 13 | 0.012765 | 0.125 | 0.08 | 261 | 0 | 0.364 | 1 | 1 | cs | TRUE
19 | LV_6152-30_0_4_line_19 |  | 12 | 27 | 0.017467 | 0.125 | 0.08 | 261 | 0 | 0.364 | 1 | 2 | cs | TRUE
20 | LV_6152-30_0_4_line_20 |  | 13 | 33 | 0.0047999 | 0.125 | 0.08 | 261 | 0 | 0.364 | 1 | 1 | cs | TRUE
21 | LV_6152-30_0_4_line_21 |  | 14 | 15 | 0.018308 | 0.125 | 0.08 | 261 | 0 | 0.364 | 1 | 1 | cs | TRUE
22 | LV_6152-30_0_4_line_22 |  | 14 | 16 | 0.033144 | 0.125 | 0.08 | 261 | 0 | 0.364 | 1 | 1 | cs | TRUE
23 | LV_6152-30_0_4_line_23 |  | 15 | 34 | 0.014519 | 0.125 | 0.08 | 261 | 0 | 0.364 | 1 | 1 | cs | TRUE
24 | LV_6152-30_0_4_line_24 |  | 16 | 18 | 0.028629 | 0.125 | 0.08 | 261 | 0 | 0.364 | 1 | 1 | cs | TRUE
25 | LV_6152-30_0_4_line_25 |  | 16 | 19 | 0.017518 | 0.125 | 0.08 | 261 | 0 | 0.364 | 1 | 1 | cs | TRUE
26 | LV_6152-30_0_4_line_26 |  | 17 | 35 | 0.00097557 | 0.125 | 0.08 | 261 | 0 | 0.364 | 1 | 1 | cs | TRUE
27 | LV_6152-30_0_4_line_27 |  | 18 | 22 | 0.018229 | 0.125 | 0.08 | 261 | 0 | 0.364 | 1 | 1 | cs | TRUE
28 | LV_6152-30_0_4_line_28 |  | 18 | 20 | 0.034889 | 0.125 | 0.08 | 261 | 0 | 0.364 | 1 | 1 | cs | TRUE
29 | LV_6152-30_0_4_line_29 |  | 19 | 36 | 0.036819 | 0.125 | 0.08 | 261 | 0 | 0.364 | 1 | 1 | cs | TRUE
30 | LV_6152-30_0_4_line_30 |  | 20 | 21 | 0.038041 | 0.125 | 0.08 | 261 | 0 | 0.364 | 1 | 1 | cs | TRUE
31 | LV_6152-30_0_4_line_31 |  | 22 | 37 | 0.036268 | 0.125 | 0.08 | 261 | 0 | 0.364 | 1 | 1 | cs | TRUE
32 | LV_6152-30_0_4_line_32 |  | 23 | 38 | 0.037871 | 0.125 | 0.08 | 261 | 0 | 0.364 | 1 | 1 | cs | TRUE
33 | LV_6152-30_0_4_line_33 |  | 25 | 67 | 0.028902 | 0.125 | 0.08 | 261 | 0 | 0.364 | 1 | 1 | cs | TRUE
34 | LV_6152-30_0_4_line_34 |  | 26 | 61 | 0.033396 | 0.125 | 0.08 | 261 | 0 | 0.364 | 1 | 1 | cs | TRUE
35 | LV_6152-30_0_4_line_35 |  | 27 | 28 | 0.034809 | 0.125 | 0.08 | 261 | 0 | 0.364 | 1 | 1 | cs | TRUE
36 | LV_6152-30_0_4_line_36 |  | 27 | 29 | 0.019268 | 0.125 | 0.08 | 261 | 0 | 0.364 | 1 | 2 | cs | TRUE
37 | LV_6152-30_0_4_line_37 |  | 29 | 30 | 0.023395 | 0.125 | 0.08 | 261 | 0 | 0.364 | 1 | 1 | cs | TRUE
38 | LV_6152-30_0_4_line_38 |  | 30 | 31 | 0.13997 | 0.125 | 0.08 | 261 | 0 | 0.364 | 1 | 1 | cs | TRUE
39 | LV_6152-30_0_4_line_39 |  | 30 | 32 | 0.011138 | 0.125 | 0.08 | 261 | 0 | 0.364 | 1 | 1 | cs | TRUE
40 | LV_6152-30_0_4_line_40 |  | 31 | 40 | 0.018887 | 0.125 | 0.08 | 261 | 0 | 0.364 | 1 | 1 | cs | TRUE
41 | LV_6152-30_0_4_line_41 |  | 31 | 41 | 0.0062159 | 0.125 | 0.08 | 261 | 0 | 0.364 | 1 | 1 | cs | TRUE
42 | LV_6152-30_0_4_line_42 |  | 35 | 57 | 0.023586 | 0.125 | 0.08 | 261 | 0 | 0.364 | 1 | 1 | cs | TRUE
43 | LV_6152-30_0_4_line_43 |  | 36 | 42 | 0.0033816 | 0.125 | 0.08 | 261 | 0 | 0.364 | 1 | 1 | cs | TRUE
44 | LV_6152-30_0_4_line_44 |  | 38 | 39 | 0.013543 | 0.125 | 0.08 | 261 | 0 | 0.364 | 1 | 1 | cs | TRUE
45 | LV_6152-30_0_4_line_45 |  | 39 | 45 | 0.0010922 | 0.125 | 0.08 | 261 | 0 | 0.364 | 1 | 1 | cs | TRUE
46 | LV_6152-30_0_4_line_46 |  | 40 | 50 | 0.018315 | 0.125 | 0.08 | 261 | 0 | 0.364 | 1 | 1 | cs | TRUE
47 | LV_6152-30_0_4_line_47 |  | 41 | 51 | 0.01905 | 0.125 | 0.08 | 261 | 0 | 0.364 | 1 | 1 | cs | TRUE
48 | LV_6152-30_0_4_line_48 |  | 42 | 43 | 0.029248 | 0.125 | 0.08 | 261 | 0 | 0.364 | 1 | 1 | cs | TRUE
49 | LV_6152-30_0_4_line_49 |  | 43 | 44 | 0.00092855 | 0.125 | 0.08 | 261 | 0 | 0.364 | 1 | 1 | cs | TRUE
50 | LV_6152-30_0_4_line_50 |  | 46 | 47 | 0.035448 | 0.125 | 0.08 | 261 | 0 | 0.364 | 1 | 1 | cs | TRUE
51 | LV_6152-30_0_4_line_51 |  | 47 | 48 | 0.011656 | 0.125 | 0.08 | 261 | 0 | 0.364 | 1 | 1 | cs | TRUE
52 | LV_6152-30_0_4_line_52 |  | 47 | 49 | 0.024329 | 0.125 | 0.08 | 261 | 0 | 0.364 | 1 | 1 | cs | TRUE
53 | LV_6152-30_0_4_line_53 |  | 48 | 50 | 0.0013045 | 0.125 | 0.08 | 261 | 0 | 0.364 | 1 | 1 | cs | TRUE
54 | LV_6152-30_0_4_line_54 |  | 51 | 52 | 0.0146 | 0.125 | 0.08 | 261 | 0 | 0.364 | 1 | 1 | cs | TRUE
55 | LV_6152-30_0_4_line_55 |  | 52 | 53 | 0.020221 | 0.125 | 0.08 | 261 | 0 | 0.364 | 1 | 1 | cs | TRUE
56 | LV_6152-30_0_4_line_56 |  | 53 | 54 | 0.018922 | 0.125 | 0.08 | 261 | 0 | 0.364 | 1 | 1 | cs | TRUE
57 | LV_6152-30_0_4_line_57 |  | 54 | 55 | 0.022656 | 0.125 | 0.08 | 261 | 0 | 0.364 | 1 | 1 | cs | TRUE
58 | LV_6152-30_0_4_line_58 |  | 55 | 56 | 0.026742 | 0.125 | 0.08 | 261 | 0 | 0.364 | 1 | 1 | cs | TRUE
59 | LV_6152-30_0_4_line_59 |  | 56 | 63 | 0.015357 | 0.125 | 0.08 | 261 | 0 | 0.364 | 1 | 1 | cs | TRUE
60 | LV_6152-30_0_4_line_60 |  | 57 | 58 | 0.00022769 | 0.125 | 0.08 | 261 | 0 | 0.364 | 1 | 1 | cs | TRUE
61 | LV_6152-30_0_4_line_61 |  | 58 | 59 | 0.023243 | 0.125 | 0.08 | 261 | 0 | 0.364 | 1 | 1 | cs | TRUE
62 | LV_6152-30_0_4_line_62 |  | 59 | 60 | 0.00095265 | 0.125 | 0.08 | 261 | 0 | 0.364 | 1 | 1 | cs | TRUE
63 | LV_6152-30_0_4_line_63 |  | 61 | 62 | 0.003707 | 0.125 | 0.08 | 261 | 0 | 0.364 | 1 | 1 | cs | TRUE
64 | LV_6152-30_0_4_line_64 |  | 64 | 65 | 0.014539 | 0.125 | 0.08 | 261 | 0 | 0.364 | 1 | 1 | cs | TRUE
65 | LV_6152-30_0_4_line_65 |  | 65 | 66 | 0.013963 | 0.125 | 0.08 | 261 | 0 | 0.364 | 1 | 1 | cs | TRUE
66 | LV_6152-30_0_4_line_66 |  | 66 | 67 | 0.039767 | 0.125 | 0.08 | 261 | 0 | 0.364 | 1 | 1 | cs | TRUE
67 | LV_6152-30_0_4_line_67 |  | 67 | 68 | 0.02089 | 0.125 | 0.08 | 261 | 0 | 0.364 | 1 | 1 | cs | TRUE
68 | LV_6152-30_0_4_line_68 |  | 68 | 69 | 0.013976 | 0.125 | 0.08 | 261 | 0 | 0.364 | 1 | 1 | cs | TRUE

## trafo
| name | std_type | hv_bus | lv_bus | sn_mva | vn_hv_kv | vn_lv_kv | vk_percent | vkr_percent | pfe_kw | i0_percent | shift_degree | tap_side | tap_neutral | tap_min | tap_max | tap_step_percent | tap_step_degree | tap_pos | tap_phase_shifter | parallel | df | in_service
0 | LV_6152-30_0_4_trafo_69 | 0.63 MVA 20/0.4 kV | 70 | 25 | 0.63 | 20 | 0.4 | 6 | 1.206 | 1.65 | 0.2619 | 150 | hv | 0 | -2 | 2 | 2.5 | 0 | 0 | FALSE | 1 | 1 | TRUE

## line_geodata
| x0 | y0 | x1 | y1 | x2 | y2 | x3 | y3 | x4 | y4 | x5 | y5 | x6 | y6 | x7 | y7 | x8 | y8
0 | 2560995.9134 | 1125617.5217 | 2560976.9831 | 1125598.0087
1 | 2560995.9134 | 1125617.5217 | 2561000.051 | 1125611.9176
2 | 2560981.2738 | 1125621.8964 | 2560983.7478 | 1125619.4791 | 2560989.9995 | 1125625.5418 | 2560991.8103 | 1125623.0844 | 2560995.9134 | 1125617.5217
3 | 2560995.9134 | 1125617.5217 | 2560991.8103 | 1125623.0844 | 2560989.9995 | 1125625.5418 | 2561002.495 | 1125637.645 | 2561015.1925 | 1125652.3926 | 2561017.8018 | 1125655.4106 | 2561022.5142 | 1125661.8279
4 | 2561013.3148 | 1125594.4197 | 2561001.7358 | 1125609.6356 | 2561000.051 | 1125611.9176
5 | 2560981.2738 | 1125621.8964 | 2560967.2425 | 1125635.6131
6 | 2560959.621 | 1125589.4866 | 2560957.4054 | 1125592.5247 | 2560983.7478 | 1125619.4791 | 2560981.2738 | 1125621.8964
7 | 2561022.5142 | 1125661.8279 | 2561028.2059 | 1125656.3995 | 2561032.1164 | 1125650.8381 | 2561044.7708 | 1125632.6694 | 2561041.8095 | 1125631.2433
8 | 2561022.5142 | 1125661.8279 | 2561026.3394 | 1125665.7496 | 2561127.759 | 1125771.1823 | 2561137.4161 | 1125781.2605
9 | 2561013.3148 | 1125594.4197 | 2561015.4282 | 1125591.6433
10 | 2561013.3148 | 1125594.4197 | 2561010.8513 | 1125592.5014 | 2560994.4166 | 1125575.5164
11 | 2560946.2298 | 1125585.5046 | 2560948.5818 | 1125583.2882 | 2560957.4054 | 1125592.5247 | 2560959.621 | 1125589.4866
12 | 2560959.621 | 1125589.4866 | 2560972.3282 | 1125572.0276
13 | 2560946.2298 | 1125585.5046 | 2560933.0462 | 1125597.9102
14 | 2560931.8727 | 1125560.9183 | 2560929.4754 | 1125563.2684 | 2560948.5818 | 1125583.2882 | 2560946.2298 | 1125585.5046
15 | 2560980.6626 | 1125560.5764 | 2560972.3282 | 1125572.0276
16 | 2560966.4992 | 1125636.3398 | 2560967.2425 | 1125635.6131
17 | 2561041.8095 | 1125631.2433 | 2561065.0305 | 1125598.0701
18 | 2561041.8095 | 1125631.2433 | 2561040.7657 | 1125630.7387 | 2561032.6139 | 1125622.4781
19 | 2561075.0473 | 1125583.7603 | 2561065.0305 | 1125598.0701
20 | 2561032.6139 | 1125622.4781 | 2561029.2424 | 1125619.0616
21 | 2560931.8727 | 1125560.9183 | 2560944.9327 | 1125548.0878
22 | 2560908.9276 | 1125546.8264 | 2560911.3389 | 1125544.2651 | 2560929.4754 | 1125563.2684 | 2560931.8727 | 1125560.9183
23 | 2560955.2896 | 1125537.913 | 2560944.9327 | 1125548.0878
24 | 2560889.069 | 1125526.1557 | 2560902.8822 | 1125540.5068 | 2560908.9276 | 1125546.8264
25 | 2560908.9276 | 1125546.8264 | 2560896.9142 | 1125559.576
26 | 2560933.0462 | 1125597.9102 | 2560932.3357 | 1125598.5788
27 | 2560889.069 | 1125526.1557 | 2560878.4844 | 1125536.5852 | 2560876.1579 | 1125539.023
28 | 2560874.6699 | 1125501.0807 | 2560872.3099 | 1125503.2527 | 2560869.7448 | 1125505.8818 | 2560889.069 | 1125526.1557
29 | 2560871.4685 | 1125586.1849 | 2560880.1976 | 1125577.317 | 2560896.9142 | 1125559.576
30 | 2560874.6699 | 1125501.0807 | 2560895.9956 | 1125523.3427 | 2560900.9927 | 1125528.5445
31 | 2560851.119 | 1125565.2606 | 2560876.1579 | 1125539.023
32 | 2561015.4282 | 1125591.6433 | 2561025.467 | 1125578.4554 | 2561037.0696 | 1125560.5971
33 | 2560996.9635 | 1125536.7405 | 2560992.106 | 1125544.8538 | 2560980.6626 | 1125560.5764
34 | 2560966.4992 | 1125636.3398 | 2560958.0584 | 1125644.5914 | 2560943.1988 | 1125660.2569
35 | 2561059.1595 | 1125558.3943 | 2561056.8534 | 1125561.7554 | 2561056.0424 | 1125563.8728 | 2561055.8989 | 1125565.519 | 2561056.2714 | 1125567.1174 | 2561058.1469 | 1125569.8845 | 2561065.897 | 1125576.4267 | 2561074.3659 | 1125583.2755 | 2561075.0473 | 1125583.7603
36 | 2561075.0473 | 1125583.7603 | 2561086.0815 | 1125567.9643
37 | 2561099.4791 | 1125548.7849 | 2561086.0815 | 1125567.9643
38 | 2561099.4791 | 1125548.7849 | 2561118.1275 | 1125521.7621 | 2561144.0348 | 1125484.8321 | 2561148.6335 | 1125478.3881 | 2561127.6493 | 1125461.1589 | 2561116.4651 | 1125451.615 | 2561107.1488 | 1125443.6599
39 | 2561099.4791 | 1125548.7849 | 2561098.3261 | 1125548.092 | 2561093.232 | 1125543.4336 | 2561090.4295 | 1125542.7291
40 | 2561107.1488 | 1125443.6599 | 2561101.3318 | 1125450.0228 | 2561095.6265 | 1125458.5574
41 | 2561107.1488 | 1125443.6599 | 2561102.4218 | 1125439.6235
42 | 2560932.3357 | 1125598.5788 | 2560927.958 | 1125602.6982 | 2560916.2449 | 1125615.0248 | 2560915.8492 | 1125615.4366
43 | 2560869.0962 | 1125588.5948 | 2560871.4685 | 1125586.1849
44 | 2561044.448 | 1125549.2407 | 2561037.0696 | 1125560.5971
45 | 2561045.043 | 1125548.3248 | 2561044.448 | 1125549.2407
46 | 2561085.448 | 1125473.7835 | 2561095.6265 | 1125458.5574
47 | 2561087.9348 | 1125427.2532 | 2561102.4218 | 1125439.6235
48 | 2560869.0962 | 1125588.5948 | 2560848.5782 | 1125609.439
49 | 2560848.5782 | 1125609.439 | 2560847.9268 | 1125610.1008
50 | 2561077.4361 | 1125483.3383 | 2561076.613 | 1125491.9591 | 2561073.6088 | 1125499.4156 | 2561069.7001 | 1125507.645 | 2561068.5107 | 1125512.066 | 2561072.5246 | 1125515.1479
51 | 2561077.4361 | 1125483.3383 | 2561079.2991 | 1125482.9816 | 2561084.723 | 1125474.868
52 | 2561059.5838 | 1125498.7502 | 2561072.7555 | 1125484.2356 | 2561077.4361 | 1125483.3383
53 | 2561085.448 | 1125473.7835 | 2561084.723 | 1125474.868
54 | 2561087.9348 | 1125427.2532 | 2561076.83 | 1125417.774
55 | 2561061.4505 | 1125404.6459 | 2561076.83 | 1125417.774
56 | 2561061.4505 | 1125404.6459 | 2561051.2762 | 1125420.5993
57 | 2561051.2762 | 1125420.5993 | 2561049.3481 | 1125423.6225 | 2561038.3728 | 1125439.218
58 | 2561038.3728 | 1125439.218 | 2561029.268 | 1125452.1555 | 2561023.2273 | 1125461.2548
59 | 2561013.4978 | 1125473.1178 | 2561021.8709 | 1125463.2979 | 2561023.2273 | 1125461.2548
60 | 2560915.8492 | 1125615.4366 | 2560915.6914 | 1125615.6007
61 | 2560915.6914 | 1125615.6007 | 2560899.586 | 1125632.3589
62 | 2560899.586 | 1125632.3589 | 2560898.9259 | 1125633.0458
63 | 2560940.6476 | 1125662.9464 | 2560943.1988 | 1125660.2569
64 | 2560987.8566 | 1125489.1852 | 2560977.6717 | 1125499.5611
65 | 2560967.8904 | 1125509.5258 | 2560977.6717 | 1125499.5611
66 | 2560996.9635 | 1125536.7405 | 2560967.8904 | 1125509.5258
67 | 2560996.9635 | 1125536.7405 | 2561007.6817 | 1125518.8099
68 | 2561014.8525 | 1125506.8137 | 2561007.6817 | 1125518.8099

## bus_geodata
| x | y | coords
0 | 2560976.9831 | 1125598.0087
1 | 2560995.9134 | 1125617.5217
2 | 2561000.051 | 1125611.9176
3 | 2560981.2738 | 1125621.8964
4 | 2561022.5142 | 1125661.8279
5 | 2561013.3148 | 1125594.4197
6 | 2560959.621 | 1125589.4866
7 | 2560946.2298 | 1125585.5046
8 | 2560972.3282 | 1125572.0276
9 | 2560967.2425 | 1125635.6131
10 | 2561041.8095 | 1125631.2433
11 | 2561137.4161 | 1125781.2605
12 | 2561065.0305 | 1125598.0701
13 | 2561032.6139 | 1125622.4781
14 | 2560931.8727 | 1125560.9183
15 | 2560944.9327 | 1125548.0878
16 | 2560908.9276 | 1125546.8264
17 | 2560933.0462 | 1125597.9103
18 | 2560889.069 | 1125526.1557
19 | 2560896.9142 | 1125559.576
20 | 2560874.6699 | 1125501.0807
21 | 2560900.9927 | 1125528.5445
22 | 2560876.1579 | 1125539.023
23 | 2561015.4282 | 1125591.6433
24 | 2560994.4166 | 1125575.5164
25 | 2560980.6626 | 1125560.5764
26 | 2560966.4992 | 1125636.3398
27 | 2561075.0473 | 1125583.7603
28 | 2561059.1595 | 1125558.3943
29 | 2561086.0815 | 1125567.9643
30 | 2561099.4791 | 1125548.7849
31 | 2561107.1488 | 1125443.6599
32 | 2561090.4295 | 1125542.7291
33 | 2561029.2424 | 1125619.0616
34 | 2560955.2896 | 1125537.913
35 | 2560932.3357 | 1125598.5788
36 | 2560871.4685 | 1125586.1849
37 | 2560851.119 | 1125565.2606
38 | 2561037.0696 | 1125560.5971
39 | 2561044.448 | 1125549.2407
40 | 2561095.6265 | 1125458.5574
41 | 2561102.4218 | 1125439.6235
42 | 2560869.0962 | 1125588.5948
43 | 2560848.5782 | 1125609.439
44 | 2560847.9268 | 1125610.1008
45 | 2561045.043 | 1125548.3248
46 | 2561072.5246 | 1125515.1479
47 | 2561077.4361 | 1125483.3383
48 | 2561084.723 | 1125474.868
49 | 2561059.5838 | 1125498.7502
50 | 2561085.448 | 1125473.7835
51 | 2561087.9348 | 1125427.2532
52 | 2561076.83 | 1125417.774
53 | 2561061.4505 | 1125404.6459
54 | 2561051.2762 | 1125420.5993
55 | 2561038.3728 | 1125439.218
56 | 2561023.2273 | 1125461.2548
57 | 2560915.8492 | 1125615.4366
58 | 2560915.6914 | 1125615.6007
59 | 2560899.586 | 1125632.3589
60 | 2560898.9259 | 1125633.0458
61 | 2560943.1988 | 1125660.2569
62 | 2560940.6476 | 1125662.9464
63 | 2561013.4978 | 1125473.1178
64 | 2560987.8566 | 1125489.1852
65 | 2560977.6717 | 1125499.5611
66 | 2560967.8904 | 1125509.5258
67 | 2560996.9635 | 1125536.7405
68 | 2561007.6817 | 1125518.8099
69 | 2561014.8525 | 1125506.8137
70 | 2560996.9635 | 1125536.7405

## line_std_types
| c_nf_per_km | r_ohm_per_km | x_ohm_per_km | max_i_ka | type | q_mm2 | alpha | voltage_rating
NAYY 4x50 SE | 210 | 0.642 | 0.083 | 0.142 | cs | 50 | 0.00403 | LV
NAYY 4x120 SE | 264 | 0.225 | 0.08 | 0.242 | cs | 120 | 0.00403 | LV
NAYY 4x150 SE | 261 | 0.208 | 0.08 | 0.27 | cs | 150 | 0.00403 | LV
NA2XS2Y 1x95 RM/25 12/20 kV | 216 | 0.313 | 0.132 | 0.252 | cs | 95 | 0.00403 | MV
NA2XS2Y 1x185 RM/25 12/20 kV | 273 | 0.161 | 0.117 | 0.362 | cs | 185 | 0.00403 | MV
NA2XS2Y 1x240 RM/25 12/20 kV | 304 | 0.122 | 0.112 | 0.421 | cs | 240 | 0.00403 | MV
NA2XS2Y 1x95 RM/25 6/10 kV | 315 | 0.313 | 0.123 | 0.249 | cs | 95 | 0.00403 | MV
NA2XS2Y 1x185 RM/25 6/10 kV | 406 | 0.161 | 0.11 | 0.358 | cs | 185 | 0.00403 | MV
NA2XS2Y 1x240 RM/25 6/10 kV | 456 | 0.122 | 0.105 | 0.416 | cs | 240 | 0.00403 | MV
NA2XS2Y 1x150 RM/25 12/20 kV | 250 | 0.206 | 0.116 | 0.319 | cs | 150 | 0.00403 | MV
NA2XS2Y 1x120 RM/25 12/20 kV | 230 | 0.253 | 0.119 | 0.283 | cs | 120 | 0.00403 | MV
NA2XS2Y 1x70 RM/25 12/20 kV | 190 | 0.443 | 0.132 | 0.22 | cs | 70 | 0.00403 | MV
NA2XS2Y 1x150 RM/25 6/10 kV | 360 | 0.206 | 0.11 | 0.315 | cs | 150 | 0.00403 | MV
NA2XS2Y 1x120 RM/25 6/10 kV | 340 | 0.253 | 0.113 | 0.28 | cs | 120 | 0.00403 | MV
NA2XS2Y 1x70 RM/25 6/10 kV | 280 | 0.443 | 0.123 | 0.217 | cs | 70 | 0.00403 | MV
N2XS(FL)2Y 1x120 RM/35 64/110 kV | 112 | 0.153 | 0.166 | 0.366 | cs | 120 | 0.00393 | HV
N2XS(FL)2Y 1x185 RM/35 64/110 kV | 125 | 0.099 | 0.156 | 0.457 | cs | 185 | 0.00393 | HV
N2XS(FL)2Y 1x240 RM/35 64/110 kV | 135 | 0.075 | 0.149 | 0.526 | cs | 240 | 0.00393 | HV
N2XS(FL)2Y 1x300 RM/35 64/110 kV | 144 | 0.06 | 0.144 | 0.588 | cs | 300 | 0.00393 | HV
15-AL1/3-ST1A 0.4 | 11 | 1.8769 | 0.35 | 0.105 | ol | 16 | 0.00403 | LV
24-AL1/4-ST1A 0.4 | 11.25 | 1.2012 | 0.335 | 0.14 | ol | 24 | 0.00403 | LV
48-AL1/8-ST1A 0.4 | 12.2 | 0.5939 | 0.3 | 0.21 | ol | 48 | 0.00403 | LV
94-AL1/15-ST1A 0.4 | 13.2 | 0.306 | 0.29 | 0.35 | ol | 94 | 0.00403 | LV
34-AL1/6-ST1A 10.0 | 9.7 | 0.8342 | 0.36 | 0.17 | ol | 34 | 0.00403 | MV
48-AL1/8-ST1A 10.0 | 10.1 | 0.5939 | 0.35 | 0.21 | ol | 48 | 0.00403 | MV
70-AL1/11-ST1A 10.0 | 10.4 | 0.4132 | 0.339 | 0.29 | ol | 70 | 0.00403 | MV
94-AL1/15-ST1A 10.0 | 10.75 | 0.306 | 0.33 | 0.35 | ol | 94 | 0.00403 | MV
122-AL1/20-ST1A 10.0 | 11.1 | 0.2376 | 0.323 | 0.41 | ol | 122 | 0.00403 | MV
149-AL1/24-ST1A 10.0 | 11.25 | 0.194 | 0.315 | 0.47 | ol | 149 | 0.00403 | MV
34-AL1/6-ST1A 20.0 | 9.15 | 0.8342 | 0.382 | 0.17 | ol | 34 | 0.00403 | MV
48-AL1/8-ST1A 20.0 | 9.5 | 0.5939 | 0.372 | 0.21 | ol | 48 | 0.00403 | MV
70-AL1/11-ST1A 20.0 | 9.7 | 0.4132 | 0.36 | 0.29 | ol | 70 | 0.00403 | MV
94-AL1/15-ST1A 20.0 | 10 | 0.306 | 0.35 | 0.35 | ol | 94 | 0.00403 | MV
122-AL1/20-ST1A 20.0 | 10.3 | 0.2376 | 0.344 | 0.41 | ol | 122 | 0.00403 | MV
149-AL1/24-ST1A 20.0 | 10.5 | 0.194 | 0.337 | 0.47 | ol | 149 | 0.00403 | MV
184-AL1/30-ST1A 20.0 | 10.75 | 0.1571 | 0.33 | 0.535 | ol | 184 | 0.00403 | MV
243-AL1/39-ST1A 20.0 | 11 | 0.1188 | 0.32 | 0.645 | ol | 243 | 0.00403 | MV
48-AL1/8-ST1A 110.0 | 8 | 0.5939 | 0.46 | 0.21 | ol | 48 | 0.00403 | HV
70-AL1/11-ST1A 110.0 | 8.4 | 0.4132 | 0.45 | 0.29 | ol | 70 | 0.00403 | HV
94-AL1/15-ST1A 110.0 | 8.65 | 0.306 | 0.44 | 0.35 | ol | 94 | 0.00403 | HV
122-AL1/20-ST1A 110.0 | 8.5 | 0.2376 | 0.43 | 0.41 | ol | 122 | 0.00403 | HV
149-AL1/24-ST1A 110.0 | 8.75 | 0.194 | 0.41 | 0.47 | ol | 149 | 0.00403 | HV
184-AL1/30-ST1A 110.0 | 8.8 | 0.1571 | 0.4 | 0.535 | ol | 184 | 0.00403 | HV
243-AL1/39-ST1A 110.0 | 9 | 0.1188 | 0.39 | 0.645 | ol | 243 | 0.00403 | HV
305-AL1/39-ST1A 110.0 | 9.2 | 0.0949 | 0.38 | 0.74 | ol | 305 | 0.00403 | HV
490-AL1/64-ST1A 110.0 | 9.75 | 0.059 | 0.37 | 0.96 | ol | 490 | 0.00403 | HV
679-AL1/86-ST1A 110.0 | 9.95 | 0.042 | 0.36 | 1.15 | ol | 679 | 0.00403 | HV
490-AL1/64-ST1A 220.0 | 10 | 0.059 | 0.285 | 0.96 | ol | 490 | 0.00403 | HV
679-AL1/86-ST1A 220.0 | 11.7 | 0.042 | 0.275 | 1.15 | ol | 679 | 0.00403 | HV
490-AL1/64-ST1A 380.0 | 11 | 0.059 | 0.253 | 0.96 | ol | 490 | 0.00403 | HV
679-AL1/86-ST1A 380.0 | 14.6 | 0.042 | 0.25 | 1.15 | ol | 679 | 0.00403 | HV

## trafo_std_types
| i0_percent | pfe_kw | vkr_percent | sn_mva | vn_lv_kv | vn_hv_kv | vk_percent | shift_degree | vector_group | tap_side | tap_neutral | tap_min | tap_max | tap_step_degree | tap_step_percent | tap_phase_shifter
160 MVA 380/110 kV | 0.06 | 60 | 0.25 | 160 | 110 | 380 | 12.2 | 0 | Yy0 | hv | 0 | -9 | 9 | 0 | 1.5 | FALSE
100 MVA 220/110 kV | 0.06 | 55 | 0.26 | 100 | 110 | 220 | 12 | 0 | Yy0 | hv | 0 | -9 | 9 | 0 | 1.5 | FALSE
63 MVA 110/20 kV | 0.04 | 22 | 0.32 | 63 | 20 | 110 | 18 | 150 | YNd5 | hv | 0 | -9 | 9 | 0 | 1.5 | FALSE
40 MVA 110/20 kV | 0.05 | 18 | 0.34 | 40 | 20 | 110 | 16.2 | 150 | YNd5 | hv | 0 | -9 | 9 | 0 | 1.5 | FALSE
25 MVA 110/20 kV | 0.07 | 14 | 0.41 | 25 | 20 | 110 | 12 | 150 | YNd5 | hv | 0 | -9 | 9 | 0 | 1.5 | FALSE
63 MVA 110/10 kV | 0.04 | 22 | 0.32 | 63 | 10 | 110 | 18 | 150 | YNd5 | hv | 0 | -9 | 9 | 0 | 1.5 | FALSE
40 MVA 110/10 kV | 0.05 | 18 | 0.34 | 40 | 10 | 110 | 16.2 | 150 | YNd5 | hv | 0 | -9 | 9 | 0 | 1.5 | FALSE
25 MVA 110/10 kV | 0.07 | 14 | 0.41 | 25 | 10 | 110 | 12 | 150 | YNd5 | hv | 0 | -9 | 9 | 0 | 1.5 | FALSE
0.25 MVA 20/0.4 kV | 0.32 | 0.8 | 1.44 | 0.25 | 0.4 | 20 | 6 | 150 | Yzn5 | hv | 0 | -2 | 2 | 0 | 2.5 | FALSE
0.4 MVA 20/0.4 kV | 0.3375 | 1.35 | 1.425 | 0.4 | 0.4 | 20 | 6 | 150 | Dyn5 | hv | 0 | -2 | 2 | 0 | 2.5 | FALSE
0.63 MVA 20/0.4 kV | 0.2619 | 1.65 | 1.206 | 0.63 | 0.4 | 20 | 6 | 150 | Dyn5 | hv | 0 | -2 | 2 | 0 | 2.5 | FALSE
0.25 MVA 10/0.4 kV | 0.24 | 0.6 | 1.2 | 0.25 | 0.4 | 10 | 4 | 150 | Dyn5 | hv | 0 | -2 | 2 | 0 | 2.5 | FALSE
0.4 MVA 10/0.4 kV | 0.2375 | 0.95 | 1.325 | 0.4 | 0.4 | 10 | 4 | 150 | Dyn5 | hv | 0 | -2 | 2 | 0 | 2.5 | FALSE
0.63 MVA 10/0.4 kV | 0.1873 | 1.18 | 1.0794 | 0.63 | 0.4 | 10 | 4 | 150 | Dyn5 | hv | 0 | -2 | 2 | 0 | 2.5 | FALSE

## trafo3w_std_types
| sn_hv_mva | sn_mv_mva | sn_lv_mva | vn_hv_kv | vn_mv_kv | vn_lv_kv | vk_hv_percent | vk_mv_percent | vk_lv_percent | vkr_hv_percent | vkr_mv_percent | vkr_lv_percent | pfe_kw | i0_percent | shift_mv_degree | shift_lv_degree | vector_group | tap_side | tap_neutral | tap_min | tap_max | tap_step_percent
63/25/38 MVA 110/20/10 kV | 63 | 25 | 38 | 110 | 20 | 10 | 10.4 | 10.4 | 10.4 | 0.28 | 0.32 | 0.35 | 35 | 0.89 | 0 | 0 | YN0yn0yn0 | hv | 0 | -10 | 10 | 1.2
63/25/38 MVA 110/10/10 kV | 63 | 25 | 38 | 110 | 10 | 10 | 10.4 | 10.4 | 10.4 | 0.28 | 0.32 | 0.35 | 35 | 0.89 | 0 | 0 | YN0yn0yn0 | hv | 0 | -10 | 10 | 1.2

## fuse_std_types
| fuse_type | i_rated_a | t_avg | t_min | t_total | x_avg | x_min | x_total
HV 100A | HV 100A | 100 | 0 | [10.0, 3.64, 0.854, 0.281, 0.1, 0.0531, 0.022, 0.01] | [10.0, 4.267, 1.21, 0.403, 0.1, 0.058, 0.022, 0.01] | 0 | [300.0, 350.0, 450.0, 550.0, 700.0, 850.0, 1200.0, 1752.0] | [600.0, 700.0, 900.0, 1150.0, 1665.0, 2000.0, 3000.0, 4313.0]
HV 10A | HV 10A | 10 | 0 | [10.0, 1675.0, 0.344, 0.156, 0.1, 0.0417, 0.0171, 0.01] | [10.0, 1.3, 0.3, 0.155, 0.1, 0.0555, 0.023, 0.01] | 0 | [30.0, 32.0, 35.0, 37.0, 39.0, 50.0, 70.0, 88.0] | [60.0, 70.0, 80.0, 87.0, 94.0, 110.0, 150.0, 216.0]
HV 125A | HV 125A | 125 | 0 | [10.0, 1.82, 0.344, 0.1, 0.0467, 0.0269, 0.01] | [10.0, 2.478, 0.426, 0.1, 0.0427, 0.0211, 0.01] | 0 | [375.0, 500.0, 700.0, 925.0, 1200.0, 1500.0, 2341.0] | [750.0, 1000.0, 1500.0, 2200.0, 3000.0, 4000.0, 5765.0]
HV 160A | HV 160A | 160 | 0 | [10.0, 4.15, 1.03, 0.198, 0.1, 0.051, 0.0172, 0.01] | [10.0, 2.3, 0.734, 0.274, 0.1, 0.046, 0.0177, 0.01] | 0 | [480.0, 550.0, 700.0, 1000.0, 1260.0, 1600.0, 2500.0, 3227.0] | [960.0, 1300.0, 1700.0, 2200.0, 2996.0, 4000.0, 6000.0, 7946.0]
HV 16A | HV 16A | 16 | 0 | [10.0, 0.352, 0.164, 0.1, 0.0649, 0.0342, 0.01] | [10.0, 2.34, 0.722, 0.181, 0.1, 0.055, 0.0296, 0.01] | 0 | [48.0, 60.0, 65.0, 71.0, 80.0, 100.0, 162.0] | [96.0, 110.0, 125.0, 150.0, 168.0, 200.0, 250.0, 398.0]
HV 200A | HV 200A | 200 | 0 | [10.0, 4.267, 1.21, 0.403, 0.1, 0.058, 0.022, 0.01] | [10.0, 3.73, 1.654, 0.328, 0.1, 0.0531, 0.019, 0.01] | 0 | [600.0, 700.0, 900.0, 1150.0, 1665.0, 2000.0, 3000.0, 4313.0] | [1200.0, 1500.0, 1800.0, 2700.0, 3960.0, 5000.0, 7500.0, 10620.0]
HV 20A | HV 20A | 20 | 0 | [10.0, 1.3, 0.3, 0.155, 0.1, 0.0555, 0.023, 0.01] | [10.0, 1.3, 0.161, 0.1, 0.0611, 0.0399, 0.0141, 0.01] | 0 | [60.0, 70.0, 80.0, 87.0, 94.0, 110.0, 150.0, 216.0] | [120.0, 150.0, 200.0, 223.0, 260.0, 300.0, 450.0, 532.0]
HV 25A | HV 25A | 25 | 0 | [10.0, 2.512, 0.833, 0.299, 0.1, 0.0372, 0.0223, 0.01] | [10.0, 3.125, 0.597, 0.198, 0.1, 0.0378, 0.022, 0.01] | 0 | [75.0, 82.0, 90.0, 100.0, 124.0, 170.0, 200.0, 289.0] | [150.0, 170.0, 210.0, 250.0, 294.0, 400.0, 500.0, 711.0]
HV 31.5A | HV 31.5A | 31.5 | 0 | [10.0, 2.34, 0.722, 0.181, 0.1, 0.055, 0.0296, 0.01] | [10.0, 2.84, 0.368, 0.164, 0.1, 0.0621, 0.0378, 0.0195, 0.01] | 0 | [95.0, 110.0, 125.0, 150.0, 165.0, 200.0, 250.0, 390.0] | [189.0, 220.0, 300.0, 350.0, 393.0, 450.0, 530.0, 700.0, 960.0]
HV 40A | HV 40A | 40 | 0 | [10.0, 1.3, 0.161, 0.1, 0.0611, 0.0399, 0.0141, 0.01] | [10.0, 2.05, 0.369, 0.198, 0.1, 0.051, 0.0298, 0.01] | 0 | [120.0, 150.0, 200.0, 223.0, 260.0, 300.0, 450.0, 532.0] | [240.0, 300.0, 400.0, 450.0, 530.0, 650.0, 800.0, 1311.0]
HV 50A | HV 50A | 50 | 0 | [10.0, 3.215, 0.597, 0.198, 0.1, 0.0378, 0.022, 0.01] | [10.0, 3.64, 0.854, 0.281, 0.1, 0.0531, 0.022, 0.01] | 0 | [150.0, 170.0, 210.0, 250.0, 294.0, 400.0, 500.0, 711.0] | [300.0, 350.0, 450.0, 550.0, 700.0, 850.0, 1200.0, 1752.0]
HV 6.3A | HV 6.3A | 6.3 | 0 | [10.0, 1.39, 0.344, 0.168, 0.1, 0.056, 0.0263, 0.01] | [10.0, 1.711, 0.516, 0.198, 0.1, 0.0634, 0.0303, 0.01] | 0 | [19.0, 19.5, 20.4, 20.8, 22.0, 25.0, 32.0, 48.0] | [38.0, 40.0, 43.0, 48.0, 53.0, 60.0, 75.0, 118.0]
HV 63A | HV 63A | 63 | 0 | [10.0, 2.84, 0.368, 0.164, 0.1, 0.0621, 0.0378, 0.0195, 0.01] | [10.0, 1.82, 0.344, 0.1, 0.0467, 0.0269, 0.01] | 0 | [189.0, 220.0, 300.0, 350.0, 393.0, 450.0, 530.0, 700.0, 961.0] | [378.0, 500.0, 700.0, 934.0, 1200.0, 1500.0, 2366.0]
HV 80A | HV 80A | 80 | 0 | [10.0, 2.05, 0.369, 0.198, 0.1, 0.051, 0.0298, 0.01] | [10.0, 4.15, 1.03, 0.198, 0.1, 0.051, 0.0172, 0.01] | 0 | [240.0, 300.0, 400.0, 450.0, 530.0, 650.0, 800.0, 1311.0] | [480.0, 550.0, 700.0, 1000.0, 1260.0, 1600.0, 2500.0, 3227.0]
Siemens NH-1-100 | Siemens NH-1-100 | 100 | [5400.0, 2000.0, 400.0, 20.0, 1.0, 0.2, 0.012, 0.004] | 0 | 0 | [150.0, 190.0, 250.0, 430.0, 900.0, 1250.0, 2700.0, 3600.0] | 0 | 0
Siemens NH-1-125 | Siemens NH-1-125 | 125 | [4800.0, 120.0, 7.0, 0.1, 0.004] | 0 | 0 | [180.0, 400.0, 740.0, 2000.0, 4250.0] | 0 | 0
Siemens NH-1-16 | Siemens NH-1-16 | 16 | [4000.0, 400.0, 2.0, 0.1, 0.04, 0.01] | 0 | 0 | [26.0, 35.0, 75.0, 150.0, 200.0, 300.0] | 0 | 0
Siemens NH-1-160 | Siemens NH-1-160 | 160 | [4800.0, 120.0, 7.0, 0.1, 0.004] | 0 | 0 | [210.0, 500.0, 900.0, 2300.0, 5000.0] | 0 | 0
Siemens NH-1-25 | Siemens NH-1-25 | 25 | [4000.0, 1000.0, 10.0, 0.2, 0.02, 0.01] | 0 | 0 | [40.0, 50.0, 100.0, 210.0, 400.0, 500.0] | 0 | 0
Siemens NH-1-50 | Siemens NH-1-50 | 50 | [4000.0, 40.0, 4.0, 1.0, 0.02, 0.01] | 0 | 0 | [86.0, 200.0, 300.0, 400.0, 1000.0, 1280.0] | 0 | 0
Siemens NH-1-63 | Siemens NH-1-63 | 63 | [4000.0, 100.0, 10.0, 2.0, 0.04, 0.01] | 0 | 0 | [100.0, 200.0, 300.0, 400.0, 1000.0, 1500.0] | 0 | 0
Siemens NH-1-80 | Siemens NH-1-80 | 80 | [4800.0, 120.0, 7.0, 0.1, 0.01] | 0 | 0 | [150.58, 250.0, 450.0, 1150.0, 2470.0] | 0 | 0
Siemens NH-2-1000 | Siemens NH-2-1000 | 1000 | [4800.0, 120.0, 7.0, 0.1, 0.004] | 0 | 0 | [1900.0, 3500.0, 8400.0, 24000.0, 52000.0] | 0 | 0
Siemens NH-2-200 | Siemens NH-2-200 | 200 | [4800.0, 120.0, 7.0, 0.1, 0.004] | 0 | 0 | [280.0, 650.0, 1200.0, 3000.0, 7000.0] | 0 | 0
Siemens NH-2-224 | Siemens NH-2-224 | 224 | [4800.0, 120.0, 7.0, 0.2, 0.04, 0.004] | 0 | 0 | [400.0, 750.0, 1453.0, 3025.0, 4315.0, 7600.0] | 0 | 0
Siemens NH-2-250 | Siemens NH-2-250 | 250 | [4800.0, 120.0, 7.0, 0.1, 0.004] | 0 | 0 | [450.0, 800.0, 1650.0, 4000.0, 8500.0] | 0 | 0
Siemens NH-2-315 | Siemens NH-2-315 | 315 | [4800.0, 120.0, 7.0, 0.1, 0.004] | 0 | 0 | [550.0, 920.0, 1900.0, 5000.0, 11000.0] | 0 | 0
Siemens NH-2-355 | Siemens NH-2-355 | 355 | [4800.0, 120.0, 6.0, 0.1, 0.004] | 0 | 0 | [650.0, 1116.27, 2350.0, 5840.0, 12790.0] | 0 | 0
Siemens NH-2-400 | Siemens NH-2-400 | 400 | [4800.0, 120.0, 7.0, 0.1, 0.004] | 0 | 0 | [720.0, 1350.0, 2800.0, 6500.0, 15000.0] | 0 | 0
Siemens NH-2-425 | Siemens NH-2-425 | 425 | [4800.0, 120.0, 7.0, 0.1, 0.004] | 0 | 0 | [850.0, 1500.0, 3050.0, 7500.0, 16500.0] | 0 | 0
Siemens NH-2-630 | Siemens NH-2-630 | 630 | [4800.0, 120.0, 7.0, 0.1, 0.004] | 0 | 0 | [1200.0, 2000.0, 4800.0, 12000.0, 26000.0] | 0 | 0

## dtypes
| element | column | dtype
0 | bus | name | object
1 | bus | vn_kv | float64
2 | bus | type | object
3 | bus | zone | object
4 | bus | in_service | bool
5 | load | name | object
6 | load | bus | uint32
7 | load | p_mw | float64
8 | load | q_mvar | float64
9 | load | const_z_percent | float64
10 | load | const_i_percent | float64
11 | load | sn_mva | float64
12 | load | scaling | float64
13 | load | in_service | bool
14 | load | type | object
15 | ext_grid | name | object
16 | ext_grid | bus | uint32
17 | ext_grid | vm_pu | float64
18 | ext_grid | va_degree | float64
19 | ext_grid | slack_weight | float64
20 | ext_grid | in_service | bool
21 | line | name | object
22 | line | std_type | object
23 | line | from_bus | uint32
24 | line | to_bus | uint32
25 | line | length_km | float64
26 | line | r_ohm_per_km | float64
27 | line | x_ohm_per_km | float64
28 | line | c_nf_per_km | float64
29 | line | g_us_per_km | float64
30 | line | max_i_ka | float64
31 | line | df | float64
32 | line | parallel | uint32
33 | line | type | object
34 | line | in_service | bool
35 | trafo | name | object
36 | trafo | std_type | object
37 | trafo | hv_bus | uint32
38 | trafo | lv_bus | uint32
39 | trafo | sn_mva | float64
40 | trafo | vn_hv_kv | float64
41 | trafo | vn_lv_kv | float64
42 | trafo | vk_percent | float64
43 | trafo | vkr_percent | float64
44 | trafo | pfe_kw | float64
45 | trafo | i0_percent | float64
46 | trafo | shift_degree | float64
47 | trafo | tap_side | object
48 | trafo | tap_neutral | int32
49 | trafo | tap_min | int32
50 | trafo | tap_max | int32
51 | trafo | tap_step_percent | float64
52 | trafo | tap_step_degree | float64
53 | trafo | tap_pos | int32
54 | trafo | tap_phase_shifter | bool
55 | trafo | parallel | uint32
56 | trafo | df | float64
57 | trafo | in_service | bool
58 | line_geodata | coords | object
59 | bus_geodata | x | float64
60 | bus_geodata | y | float64
61 | bus_geodata | coords | object

## parameters
| version | format_version | converged | OPF_converged | name | f_hz | sn_mva
0 | 2.14.6 | 2.14.0 | FALSE | FALSE |  | 50 | 1