## bus
| name | vn_kv | type | zone | in_service
0 | bus_LV_6152-31_0_3_node_0 | 0.4 | n |  | TRUE
1 | bus_LV_6152-31_0_3_node_1 | 0.4 | n |  | TRUE
2 | bus_LV_6152-31_0_3_node_2 | 0.4 | n |  | TRUE
3 | bus_LV_6152-31_0_3_node_4 | 0.4 | n |  | TRUE
4 | bus_LV_6152-31_0_3_node_5 | 0.4 | n |  | TRUE
5 | bus_LV_6152-31_0_3_node_29 | 0.4 | n |  | TRUE
6 | bus_LV_6152-31_0_3_node_27 | 0.4 | n |  | TRUE
7 | bus_LV_6152-31_0_3_node_6 | 0.4 | n |  | TRUE
8 | bus_LV_6152-31_0_3_node_8 | 0.4 | n |  | TRUE
9 | bus_LV_6152-31_0_3_node_7 | 0.4 | n |  | TRUE
10 | bus_LV_6152-31_0_3_node_9 | 0.4 | n |  | TRUE
11 | bus_LV_6152-31_0_3_node_10 | 0.4 | n |  | TRUE
12 | bus_LV_6152-31_0_3_node_11 | 0.4 | n |  | TRUE
13 | bus_LV_6152-31_0_3_node_12 | 0.4 | n |  | TRUE
14 | bus_LV_6152-31_0_3_node_19 | 0.4 | n |  | TRUE
15 | bus_LV_6152-31_0_3_node_15 | 0.4 | n |  | TRUE
16 | bus_LV_6152-31_0_3_node_13 | 0.4 | n |  | TRUE
17 | bus_LV_6152-31_0_3_node_20 | 0.4 | n |  | TRUE
18 | bus_LV_6152-31_0_3_node_37 | 0.4 | n |  | TRUE
19 | bus_LV_6152-31_0_3_node_39 | 0.4 | n |  | TRUE
20 | bus_LV_6152-31_0_3_node_16 | 0.4 | n |  | TRUE
21 | bus_LV_6152-31_0_3_node_17 | 0.4 | n |  | TRUE
22 | bus_LV_6152-31_0_3_node_18 | 0.4 | n |  | TRUE
23 | bus_LV_6152-31_0_3_node_21 | 0.4 | n |  | TRUE
24 | bus_LV_6152-31_0_3_node_22 | 0.4 | n |  | TRUE
25 | bus_LV_6152-31_0_3_node_23 | 0.4 | n |  | TRUE
26 | bus_LV_6152-31_0_3_node_24 | 0.4 | n |  | TRUE
27 | bus_LV_6152-31_0_3_node_25 | 0.4 | n |  | TRUE
28 | bus_LV_6152-31_0_3_node_35 | 0.4 | n |  | TRUE
29 | bus_LV_6152-31_0_3_node_54 | 0.4 | n |  | TRUE
30 | bus_LV_6152-31_0_3_node_43 | 0.4 | n |  | TRUE
31 | bus_LV_6152-31_0_3_node_34 | 0.4 | n |  | TRUE
32 | bus_LV_6152-31_0_3_node_57 | 0.4 | n |  | TRUE
33 | bus_LV_6152-31_0_3_node_26 | 0.4 | n |  | TRUE
34 | bus_LV_6152-31_0_3_node_28 | 0.4 | n |  | TRUE
35 | bus_LV_6152-31_0_3_node_30 | 0.4 | n |  | TRUE
36 | bus_LV_6152-31_0_3_node_31 | 0.4 | n |  | TRUE
37 | bus_LV_6152-31_0_3_node_33 | 0.4 | n |  | TRUE
38 | bus_LV_6152-31_0_3_node_32 | 0.4 | n |  | TRUE
39 | bus_LV_6152-31_0_3_node_36 | 0.4 | n |  | TRUE
40 | bus_LV_6152-31_0_3_node_44 | 0.4 | n |  | TRUE
41 | bus_LV_6152-31_0_3_node_51 | 0.4 | n |  | TRUE
42 | bus_LV_6152-31_0_3_node_45 | 0.4 | n |  | TRUE
43 | bus_LV_6152-31_0_3_node_38 | 0.4 | n |  | TRUE
44 | bus_LV_6152-31_0_3_node_76 | 0.4 | n |  | TRUE
45 | bus_LV_6152-31_0_3_node_40 | 0.4 | n |  | TRUE
46 | bus_LV_6152-31_0_3_node_41 | 0.4 | n |  | TRUE
47 | bus_LV_6152-31_0_3_node_71 | 0.4 | n |  | TRUE
48 | bus_LV_6152-31_0_3_node_61 | 0.4 | n |  | TRUE
49 | bus_LV_6152-31_0_3_node_65 | 0.4 | n |  | TRUE
50 | bus_LV_6152-31_0_3_node_58 | 0.4 | n |  | TRUE
51 | bus_LV_6152-31_0_3_node_55 | 0.4 | n |  | TRUE
52 | bus_LV_6152-31_0_3_node_42 | 0.4 | n |  | TRUE
53 | bus_LV_6152-31_0_3_node_72 | 0.4 | n |  | TRUE
54 | bus_LV_6152-31_0_3_node_53 | 0.4 | n |  | TRUE
55 | bus_LV_6152-31_0_3_node_70 | 0.4 | n |  | TRUE
56 | bus_LV_6152-31_0_3_node_59 | 0.4 | n |  | TRUE
57 | bus_LV_6152-31_0_3_node_66 | 0.4 | n |  | TRUE
58 | bus_LV_6152-31_0_3_node_77 | 0.4 | n |  | TRUE
59 | bus_LV_6152-31_0_3_node_78 | 0.4 | n |  | TRUE
60 | bus_LV_6152-31_0_3_node_68 | 0.4 | n |  | TRUE
61 | bus_LV_6152-31_0_3_node_69 | 0.4 | n |  | TRUE
62 | bus_LV_6152-31_0_3_node_62 | 0.4 | n |  | TRUE
63 | bus_LV_6152-31_0_3_node_60 | 0.4 | n |  | TRUE
64 | bus_LV_6152-31_0_3_node_74 | 0.4 | n |  | TRUE
65 | bus_LV_6152-31_0_3_node_52 | 0.4 | n |  | TRUE
66 | bus_LV_6152-31_0_3_node_46 | 0.4 | n |  | TRUE
67 | bus_LV_6152-31_0_3_node_48 | 0.4 | n |  | TRUE
68 | bus_LV_6152-31_0_3_node_49 | 0.4 | n |  | TRUE
69 | bus_LV_6152-31_0_3_node_67 | 0.4 | n |  | TRUE
70 | bus_LV_6152-31_0_3_node_50 | 0.4 | n |  | TRUE
71 | bus_LV_6152-31_0_3_node_64 | 0.4 | n |  | TRUE
72 | bus_LV_6152-31_0_3_node_63 | 0.4 | n |  | TRUE
73 | bus_LV_6152-31_0_3_node_56 | 0.4 | n |  | TRUE
74 | bus_LV_6152-31_0_3_node_73 | 0.4 | n |  | TRUE
75 | bus_LV_6152-31_0_3_node_75 | 0.4 | n |  | TRUE
76 | bus_MV_192_0_node_35 | 20 | n |  | TRUE

## load
| name | bus | p_mw | q_mvar | const_z_percent | const_i_percent | sn_mva | scaling | in_service | type
0 | LV_6152-31_0_3_load_0 | 0 | 0.0089482 | 0.0022426 | 0 | 0 |  | 1 | TRUE | wye
1 | LV_6152-31_0_3_load_1 | 1 | 0.0075271 | 0.0018865 | 0 | 0 |  | 1 | TRUE | wye
2 | LV_6152-31_0_3_load_2 | 2 | 0.00049342 | 0.00012366 | 0 | 0 |  | 1 | TRUE | wye
3 | LV_6152-31_0_3_load_29 | 5 | 0.0078612 | 0.0019702 | 0 | 0 |  | 1 | TRUE | wye
4 | LV_6152-31_0_3_load_6 | 7 | 0.04064 | 0.010185 | 0 | 0 |  | 1 | TRUE | wye
5 | LV_6152-31_0_3_load_10 | 11 | 0.002214 | 0.00055489 | 0 | 0 |  | 1 | TRUE | wye
6 | LV_6152-31_0_3_load_12 | 13 | 0.0046056 | 0.0011543 | 0 | 0 |  | 1 | TRUE | wye
7 | LV_6152-31_0_3_load_19 | 14 | 0.0034525 | 0.00086529 | 0 | 0 |  | 1 | TRUE | wye
8 | LV_6152-31_0_3_load_15 | 15 | 0.0025564 | 0.0006407 | 0 | 0 |  | 1 | TRUE | wye
9 | LV_6152-31_0_3_load_13 | 16 | 0.011801 | 0.0029577 | 0 | 0 |  | 1 | TRUE | wye
10 | LV_6152-31_0_3_load_20 | 17 | 0.0057044 | 0.0014297 | 0 | 0 |  | 1 | TRUE | wye
11 | LV_6152-31_0_3_load_16 | 20 | 0.037579 | 0.0094181 | 0 | 0 |  | 1 | TRUE | wye
12 | LV_6152-31_0_3_load_17 | 21 | 0.0053128 | 0.0013315 | 0 | 0 |  | 1 | TRUE | wye
13 | LV_6152-31_0_3_load_18 | 22 | 0.017499 | 0.0043857 | 0 | 0 |  | 1 | TRUE | wye
14 | LV_6152-31_0_3_load_21 | 23 | 0.0080761 | 0.0020241 | 0 | 0 |  | 1 | TRUE | wye
15 | LV_6152-31_0_3_load_22 | 24 | 0.0064351 | 0.0016128 | 0 | 0 |  | 1 | TRUE | wye
16 | LV_6152-31_0_3_load_23 | 25 | 0.0046511 | 0.0011657 | 0 | 0 |  | 1 | TRUE | wye
17 | LV_6152-31_0_3_load_24 | 26 | 0.0057051 | 0.0014298 | 0 | 0 |  | 1 | TRUE | wye
18 | LV_6152-31_0_3_load_25 | 27 | 0.0074249 | 0.0018609 | 0 | 0 |  | 1 | TRUE | wye
19 | LV_6152-31_0_3_load_54 | 29 | 0.0085555 | 0.0021442 | 0 | 0 |  | 1 | TRUE | wye
20 | LV_6152-31_0_3_load_57 | 32 | 0.0094127 | 0.0023591 | 0 | 0 |  | 1 | TRUE | wye
21 | LV_6152-31_0_3_load_26 | 33 | 0.0086249 | 0.0021616 | 0 | 0 |  | 1 | TRUE | wye
22 | LV_6152-31_0_3_load_28 | 34 | 0.0068739 | 0.0017228 | 0 | 0 |  | 1 | TRUE | wye
23 | LV_6152-31_0_3_load_30 | 35 | 0.0062614 | 0.0015693 | 0 | 0 |  | 1 | TRUE | wye
24 | LV_6152-31_0_3_load_31 | 36 | 0.0054846 | 0.0013746 | 0 | 0 |  | 1 | TRUE | wye
25 | LV_6152-31_0_3_load_33 | 37 | 0.0057698 | 0.0014461 | 0 | 0 |  | 1 | TRUE | wye
26 | LV_6152-31_0_3_load_32 | 38 | 0.0056021 | 0.001404 | 0 | 0 |  | 1 | TRUE | wye
27 | LV_6152-31_0_3_load_44 | 40 | 0.0074676 | 0.0018716 | 0 | 0 |  | 1 | TRUE | wye
28 | LV_6152-31_0_3_load_51 | 41 | 0.0044933 | 0.0011261 | 0 | 0 |  | 1 | TRUE | wye
29 | LV_6152-31_0_3_load_45 | 42 | 0.0060035 | 0.0015046 | 0 | 0 |  | 1 | TRUE | wye
30 | LV_6152-31_0_3_load_76 | 44 | 0.001348 | 0.00033783 | 0 | 0 |  | 1 | TRUE | wye
31 | LV_6152-31_0_3_load_65 | 49 | 0.0036656 | 0.00091869 | 0 | 0 |  | 1 | TRUE | wye
32 | LV_6152-31_0_3_load_58 | 50 | 0.0011015 | 0.00027607 | 0 | 0 |  | 1 | TRUE | wye
33 | LV_6152-31_0_3_load_55 | 51 | 0.0014302 | 0.00035843 | 0 | 0 |  | 1 | TRUE | wye
34 | LV_6152-31_0_3_load_72 | 53 | 0.0052406 | 0.0013134 | 0 | 0 |  | 1 | TRUE | wye
35 | LV_6152-31_0_3_load_53 | 54 | 0.0096325 | 0.0024141 | 0 | 0 |  | 1 | TRUE | wye
36 | LV_6152-31_0_3_load_70 | 55 | 0.0011117 | 0.00027862 | 0 | 0 |  | 1 | TRUE | wye
37 | LV_6152-31_0_3_load_66 | 57 | 0.0048483 | 0.0012151 | 0 | 0 |  | 1 | TRUE | wye
38 | LV_6152-31_0_3_load_77 | 58 | 0.0027512 | 0.00068951 | 0 | 0 |  | 1 | TRUE | wye
39 | LV_6152-31_0_3_load_78 | 59 | 0.0012909 | 0.00032354 | 0 | 0 |  | 1 | TRUE | wye
40 | LV_6152-31_0_3_load_68 | 60 | 0.0013426 | 0.00033648 | 0 | 0 |  | 1 | TRUE | wye
41 | LV_6152-31_0_3_load_69 | 61 | 0.0013313 | 0.00033365 | 0 | 0 |  | 1 | TRUE | wye
42 | LV_6152-31_0_3_load_62 | 62 | 0.0039946 | 0.0010011 | 0 | 0 |  | 1 | TRUE | wye
43 | LV_6152-31_0_3_load_60 | 63 | 0.0077773 | 0.0019492 | 0 | 0 |  | 1 | TRUE | wye
44 | LV_6152-31_0_3_load_74 | 64 | 0.005885 | 0.0014749 | 0 | 0 |  | 1 | TRUE | wye
45 | LV_6152-31_0_3_load_52 | 65 | 0.0071919 | 0.0018025 | 0 | 0 |  | 1 | TRUE | wye
46 | LV_6152-31_0_3_load_46 | 66 | 0.008977 | 0.0022498 | 0 | 0 |  | 1 | TRUE | wye
47 | LV_6152-31_0_3_load_48 | 67 | 0.0074589 | 0.0018694 | 0 | 0 |  | 1 | TRUE | wye
48 | LV_6152-31_0_3_load_49 | 68 | 0.0081504 | 0.0020427 | 0 | 0 |  | 1 | TRUE | wye
49 | LV_6152-31_0_3_load_67 | 69 | 0.0070121 | 0.0017574 | 0 | 0 |  | 1 | TRUE | wye
50 | LV_6152-31_0_3_load_50 | 70 | 0.0066822 | 0.0016747 | 0 | 0 |  | 1 | TRUE | wye
51 | LV_6152-31_0_3_load_64 | 71 | 0.0049201 | 0.0012331 | 0 | 0 |  | 1 | TRUE | wye
52 | LV_6152-31_0_3_load_63 | 72 | 0.0069474 | 0.0017412 | 0 | 0 |  | 1 | TRUE | wye
53 | LV_6152-31_0_3_load_56 | 73 | 0.0012999 | 0.00032578 | 0 | 0 |  | 1 | TRUE | wye
54 | LV_6152-31_0_3_load_73 | 74 | 0.0054017 | 0.0013538 | 0 | 0 |  | 1 | TRUE | wye
55 | LV_6152-31_0_3_load_75 | 75 | 0.00078238 | 0.00019608 | 0 | 0 |  | 1 | TRUE | wye

## ext_grid
| name | bus | vm_pu | va_degree | slack_weight | in_service
0 |  | 63 | 1 | 0 | 1 | TRUE

## line
| name | std_type | from_bus | to_bus | length_km | r_ohm_per_km | x_ohm_per_km | c_nf_per_km | g_us_per_km | max_i_ka | df | parallel | type | in_service
0 | LV_6152-31_0_3_line_0 |  | 0 | 1 | 0.0024839 | 0.125 | 0.08 | 261 | 0 | 0.364 | 1 | 1 | cs | TRUE
1 | LV_6152-31_0_3_line_1 |  | 0 | 2 | 0.030438 | 0.125 | 0.08 | 261 | 0 | 0.364 | 1 | 1 | cs | TRUE
2 | LV_6152-31_0_3_line_2 |  | 2 | 3 | 0.1716 | 0.125 | 0.08 | 261 | 0 | 0.364 | 1 | 1 | cs | TRUE
3 | LV_6152-31_0_3_line_3 |  | 3 | 4 | 0.060883 | 0.125 | 0.08 | 261 | 0 | 0.364 | 1 | 1 | cs | TRUE
4 | LV_6152-31_0_3_line_4 |  | 4 | 5 | 0.0885 | 0.125 | 0.08 | 261 | 0 | 0.364 | 1 | 1 | cs | TRUE
5 | LV_6152-31_0_3_line_5 |  | 5 | 6 | 0.0087567 | 0.125 | 0.08 | 261 | 0 | 0.364 | 1 | 1 | cs | TRUE
6 | LV_6152-31_0_3_line_6 |  | 6 | 34 | 0.024452 | 0.125 | 0.08 | 261 | 0 | 0.364 | 1 | 1 | cs | TRUE
7 | LV_6152-31_0_3_line_7 |  | 6 | 33 | 0.015349 | 0.125 | 0.08 | 261 | 0 | 0.364 | 1 | 1 | cs | TRUE
8 | LV_6152-31_0_3_line_8 |  | 7 | 8 | 0.05518 | 0.125 | 0.08 | 261 | 0 | 0.364 | 1 | 1 | cs | TRUE
9 | LV_6152-31_0_3_line_9 |  | 8 | 12 | 0.048134 | 0.125 | 0.08 | 261 | 0 | 0.364 | 1 | 3 | cs | TRUE
10 | LV_6152-31_0_3_line_10 |  | 8 | 13 | 0.04311 | 0.125 | 0.08 | 261 | 0 | 0.364 | 1 | 3 | cs | TRUE
11 | LV_6152-31_0_3_line_11 |  | 9 | 10 | 0.093774 | 0.125 | 0.08 | 261 | 0 | 0.364 | 1 | 2 | cs | TRUE
12 | LV_6152-31_0_3_line_12 |  | 9 | 11 | 0.039393 | 0.125 | 0.08 | 261 | 0 | 0.364 | 1 | 1 | cs | TRUE
13 | LV_6152-31_0_3_line_13 |  | 10 | 13 | 0.018665 | 0.125 | 0.08 | 261 | 0 | 0.364 | 1 | 3 | cs | TRUE
14 | LV_6152-31_0_3_line_14 |  | 11 | 14 | 0.0051987 | 0.125 | 0.08 | 261 | 0 | 0.364 | 1 | 1 | cs | TRUE
15 | LV_6152-31_0_3_line_15 |  | 12 | 15 | 0.026089 | 0.125 | 0.08 | 261 | 0 | 0.364 | 1 | 3 | cs | TRUE
16 | LV_6152-31_0_3_line_16 |  | 12 | 16 | 0.036172 | 0.125 | 0.08 | 261 | 0 | 0.364 | 1 | 1 | cs | TRUE
17 | LV_6152-31_0_3_line_17 |  | 14 | 17 | 0.01815 | 0.125 | 0.08 | 261 | 0 | 0.364 | 1 | 1 | cs | TRUE
18 | LV_6152-31_0_3_line_18 |  | 15 | 18 | 0.067148 | 0.125 | 0.08 | 261 | 0 | 0.364 | 1 | 3 | cs | TRUE
19 | LV_6152-31_0_3_line_19 |  | 17 | 22 | 0.010281 | 0.125 | 0.08 | 261 | 0 | 0.364 | 1 | 1 | cs | TRUE
20 | LV_6152-31_0_3_line_20 |  | 18 | 19 | 0.068564 | 0.125 | 0.08 | 261 | 0 | 0.364 | 1 | 3 | cs | TRUE
21 | LV_6152-31_0_3_line_21 |  | 19 | 47 | 0.006966 | 0.125 | 0.08 | 261 | 0 | 0.364 | 1 | 1 | cs | TRUE
22 | LV_6152-31_0_3_line_22 |  | 19 | 46 | 0.034167 | 0.125 | 0.08 | 261 | 0 | 0.364 | 1 | 3 | cs | TRUE
23 | LV_6152-31_0_3_line_23 |  | 20 | 21 | 0.048562 | 0.125 | 0.08 | 261 | 0 | 0.364 | 1 | 1 | cs | TRUE
24 | LV_6152-31_0_3_line_24 |  | 21 | 22 | 0.029064 | 0.125 | 0.08 | 261 | 0 | 0.364 | 1 | 1 | cs | TRUE
25 | LV_6152-31_0_3_line_25 |  | 23 | 24 | 0.03191 | 0.125 | 0.08 | 261 | 0 | 0.364 | 1 | 1 | cs | TRUE
26 | LV_6152-31_0_3_line_26 |  | 23 | 25 | 0.0040055 | 0.125 | 0.08 | 261 | 0 | 0.364 | 1 | 1 | cs | TRUE
27 | LV_6152-31_0_3_line_27 |  | 24 | 26 | 0.02704 | 0.125 | 0.08 | 261 | 0 | 0.364 | 1 | 1 | cs | TRUE
28 | LV_6152-31_0_3_line_28 |  | 25 | 27 | 0.023902 | 0.125 | 0.08 | 261 | 0 | 0.364 | 1 | 1 | cs | TRUE
29 | LV_6152-31_0_3_line_29 |  | 26 | 28 | 0.019187 | 0.125 | 0.08 | 261 | 0 | 0.364 | 1 | 1 | cs | TRUE
30 | LV_6152-31_0_3_line_30 |  | 27 | 29 | 0.0068274 | 0.125 | 0.08 | 261 | 0 | 0.364 | 1 | 1 | cs | TRUE
31 | LV_6152-31_0_3_line_31 |  | 28 | 30 | 0.050298 | 0.125 | 0.08 | 261 | 0 | 0.364 | 1 | 1 | cs | TRUE
32 | LV_6152-31_0_3_line_32 |  | 28 | 31 | 0.037621 | 0.125 | 0.08 | 261 | 0 | 0.364 | 1 | 1 | cs | TRUE
33 | LV_6152-31_0_3_line_33 |  | 29 | 32 | 0.024951 | 0.125 | 0.08 | 261 | 0 | 0.364 | 1 | 1 | cs | TRUE
34 | LV_6152-31_0_3_line_34 |  | 30 | 41 | 0.021625 | 0.125 | 0.08 | 261 | 0 | 0.364 | 1 | 1 | cs | TRUE
35 | LV_6152-31_0_3_line_35 |  | 31 | 39 | 0.015944 | 0.125 | 0.08 | 261 | 0 | 0.364 | 1 | 2 | cs | TRUE
36 | LV_6152-31_0_3_line_36 |  | 31 | 38 | 0.018966 | 0.125 | 0.08 | 261 | 0 | 0.364 | 1 | 1 | cs | TRUE
37 | LV_6152-31_0_3_line_37 |  | 32 | 73 | 0.0075485 | 0.125 | 0.08 | 261 | 0 | 0.364 | 1 | 1 | cs | TRUE
38 | LV_6152-31_0_3_line_38 |  | 34 | 35 | 0.0011162 | 0.125 | 0.08 | 261 | 0 | 0.364 | 1 | 1 | cs | TRUE
39 | LV_6152-31_0_3_line_39 |  | 35 | 36 | 0.031044 | 0.125 | 0.08 | 261 | 0 | 0.364 | 1 | 1 | cs | TRUE
40 | LV_6152-31_0_3_line_40 |  | 36 | 37 | 0.00068777 | 0.125 | 0.08 | 261 | 0 | 0.364 | 1 | 1 | cs | TRUE
41 | LV_6152-31_0_3_line_41 |  | 37 | 38 | 0.029149 | 0.125 | 0.08 | 261 | 0 | 0.364 | 1 | 1 | cs | TRUE
42 | LV_6152-31_0_3_line_42 |  | 39 | 40 | 0.023061 | 0.125 | 0.08 | 261 | 0 | 0.364 | 1 | 3 | cs | TRUE
43 | LV_6152-31_0_3_line_43 |  | 40 | 42 | 0.028765 | 0.125 | 0.08 | 261 | 0 | 0.364 | 1 | 3 | cs | TRUE
44 | LV_6152-31_0_3_line_44 |  | 41 | 65 | 0.051723 | 0.125 | 0.08 | 261 | 0 | 0.364 | 1 | 1 | cs | TRUE
45 | LV_6152-31_0_3_line_45 |  | 42 | 66 | 0.0031079 | 0.125 | 0.08 | 261 | 0 | 0.364 | 1 | 3 | cs | TRUE
46 | LV_6152-31_0_3_line_46 |  | 43 | 44 | 0.016219 | 0.125 | 0.08 | 261 | 0 | 0.364 | 1 | 1 | cs | TRUE
47 | LV_6152-31_0_3_line_47 |  | 43 | 45 | 0.024753 | 0.125 | 0.08 | 261 | 0 | 0.364 | 1 | 3 | cs | TRUE
48 | LV_6152-31_0_3_line_48 |  | 43 | 46 | 0.035214 | 0.125 | 0.08 | 261 | 0 | 0.364 | 1 | 3 | cs | TRUE
49 | LV_6152-31_0_3_line_49 |  | 45 | 48 | 0.034936 | 0.125 | 0.08 | 261 | 0 | 0.364 | 1 | 3 | cs | TRUE
50 | LV_6152-31_0_3_line_50 |  | 45 | 49 | 0.039309 | 0.125 | 0.08 | 261 | 0 | 0.364 | 1 | 1 | cs | TRUE
51 | LV_6152-31_0_3_line_51 |  | 46 | 50 | 0.018292 | 0.125 | 0.08 | 261 | 0 | 0.364 | 1 | 1 | cs | TRUE
52 | LV_6152-31_0_3_line_52 |  | 46 | 51 | 0.016657 | 0.125 | 0.08 | 261 | 0 | 0.364 | 1 | 1 | cs | TRUE
53 | LV_6152-31_0_3_line_53 |  | 47 | 58 | 0.0312 | 0.125 | 0.08 | 261 | 0 | 0.364 | 1 | 1 | cs | TRUE
54 | LV_6152-31_0_3_line_54 |  | 47 | 59 | 0.012067 | 0.125 | 0.08 | 261 | 0 | 0.364 | 1 | 1 | cs | TRUE
55 | LV_6152-31_0_3_line_55 |  | 48 | 62 | 0.017101 | 0.125 | 0.08 | 261 | 0 | 0.364 | 1 | 3 | cs | TRUE
56 | LV_6152-31_0_3_line_56 |  | 48 | 63 | 0.014118 | 0.125 | 0.08 | 261 | 0 | 0.364 | 1 | 3 | cs | TRUE
57 | LV_6152-31_0_3_line_57 |  | 49 | 56 | 0.016955 | 0.125 | 0.08 | 261 | 0 | 0.364 | 1 | 1 | cs | TRUE
58 | LV_6152-31_0_3_line_58 |  | 52 | 53 | 0.016372 | 0.125 | 0.08 | 261 | 0 | 0.364 | 1 | 1 | cs | TRUE
59 | LV_6152-31_0_3_line_59 |  | 52 | 54 | 0.045536 | 0.125 | 0.08 | 261 | 0 | 0.364 | 1 | 1 | cs | TRUE
60 | LV_6152-31_0_3_line_60 |  | 52 | 55 | 0.015662 | 0.125 | 0.08 | 261 | 0 | 0.364 | 1 | 1 | cs | TRUE
61 | LV_6152-31_0_3_line_61 |  | 53 | 64 | 0.0079285 | 0.125 | 0.08 | 261 | 0 | 0.364 | 1 | 1 | cs | TRUE
62 | LV_6152-31_0_3_line_62 |  | 54 | 65 | 0.028091 | 0.125 | 0.08 | 261 | 0 | 0.364 | 1 | 1 | cs | TRUE
63 | LV_6152-31_0_3_line_63 |  | 55 | 61 | 0.021176 | 0.125 | 0.08 | 261 | 0 | 0.364 | 1 | 1 | cs | TRUE
64 | LV_6152-31_0_3_line_64 |  | 56 | 57 | 0.047449 | 0.125 | 0.08 | 261 | 0 | 0.364 | 1 | 1 | cs | TRUE
65 | LV_6152-31_0_3_line_65 |  | 57 | 69 | 0.031835 | 0.125 | 0.08 | 261 | 0 | 0.364 | 1 | 1 | cs | TRUE
66 | LV_6152-31_0_3_line_66 |  | 60 | 61 | 0.027996 | 0.125 | 0.08 | 261 | 0 | 0.364 | 1 | 1 | cs | TRUE
67 | LV_6152-31_0_3_line_67 |  | 62 | 72 | 0.020081 | 0.125 | 0.08 | 261 | 0 | 0.364 | 1 | 3 | cs | TRUE
68 | LV_6152-31_0_3_line_68 |  | 64 | 74 | 0.0081539 | 0.125 | 0.08 | 261 | 0 | 0.364 | 1 | 1 | cs | TRUE
69 | LV_6152-31_0_3_line_69 |  | 66 | 67 | 0.029599 | 0.125 | 0.08 | 261 | 0 | 0.364 | 1 | 3 | cs | TRUE
70 | LV_6152-31_0_3_line_70 |  | 67 | 68 | 0.023467 | 0.125 | 0.08 | 261 | 0 | 0.364 | 1 | 3 | cs | TRUE
71 | LV_6152-31_0_3_line_71 |  | 68 | 70 | 0.0005166 | 0.125 | 0.08 | 261 | 0 | 0.364 | 1 | 3 | cs | TRUE
72 | LV_6152-31_0_3_line_72 |  | 70 | 71 | 0.024847 | 0.125 | 0.08 | 261 | 0 | 0.364 | 1 | 3 | cs | TRUE
73 | LV_6152-31_0_3_line_73 |  | 71 | 72 | 0.0071762 | 0.125 | 0.08 | 261 | 0 | 0.364 | 1 | 3 | cs | TRUE
74 | LV_6152-31_0_3_line_74 |  | 74 | 75 | 0.0075303 | 0.125 | 0.08 | 261 | 0 | 0.364 | 1 | 1 | cs | TRUE

## trafo
| name | std_type | hv_bus | lv_bus | sn_mva | vn_hv_kv | vn_lv_kv | vk_percent | vkr_percent | pfe_kw | i0_percent | shift_degree | tap_side | tap_neutral | tap_min | tap_max | tap_step_percent | tap_step_degree | tap_pos | tap_phase_shifter | parallel | df | in_service
0 | LV_6152-31_0_3_trafo_60 | 0.63 MVA 20/0.4 kV | 76 | 63 | 0.63 | 20 | 0.4 | 6 | 1.206 | 1.65 | 0.2619 | 150 | hv | 0 | -2 | 2 | 2.5 | 0 | 0 | FALSE | 1 | 1 | TRUE

## line_geodata
| x0 | y0 | x1 | y1 | x2 | y2 | x3 | y3 | x4 | y4 | x5 | y5 | x6 | y6 | x7 | y7
0 | 2561162.5376 | 1125807.4771 | 2561164.2561 | 1125809.2706
1 | 2561162.5376 | 1125807.4771 | 2561141.4783 | 1125785.4998
2 | 2561022.5142 | 1125661.8279 | 2561026.3394 | 1125665.7496 | 2561127.759 | 1125771.1823 | 2561141.4783 | 1125785.4998
3 | 2560981.2738 | 1125621.8964 | 2560993.7465 | 1125635.2336 | 2561004.018 | 1125645.5058 | 2561012.9264 | 1125654.7751 | 2561015.1925 | 1125652.3926 | 2561017.8018 | 1125655.4106 | 2561022.5142 | 1125661.8279
4 | 2560981.2738 | 1125621.8964 | 2560958.0584 | 1125644.5914 | 2560932.7111 | 1125671.3134 | 2560919.3652 | 1125685.1201
5 | 2560913.2792 | 1125691.4162 | 2560919.3652 | 1125685.1201
6 | 2560913.2792 | 1125691.4162 | 2560898.7245 | 1125706.4737 | 2560896.3137 | 1125709.0244
7 | 2560913.2792 | 1125691.4162 | 2560915.4771 | 1125693.9921 | 2560923.762 | 1125702.6217
8 | 2560668.9532 | 1126081.5242 | 2560676.1092 | 1126072.6286 | 2560648.3344 | 1126038.8085
9 | 2560668.9532 | 1126081.5242 | 2560708.9748 | 1126108.4327
10 | 2560668.9532 | 1126081.5242 | 2560636.0194 | 1126109.3416
11 | 2560621.7602 | 1126121.3856 | 2560600.2145 | 1126095.9577 | 2560559.7424 | 1126050.9215
12 | 2560559.7424 | 1126050.9215 | 2560552.4659 | 1126042.5425 | 2560547.072 | 1126036.8305 | 2560533.7893 | 1126021.2962
13 | 2560621.7602 | 1126121.3856 | 2560636.0194 | 1126109.3416
14 | 2560530.4108 | 1126017.345 | 2560533.7893 | 1126021.2962
15 | 2560708.9748 | 1126108.4327 | 2560723.8717 | 1126087.0154
16 | 2560708.9748 | 1126108.4327 | 2560688.3212 | 1126138.129
17 | 2560530.4108 | 1126017.345 | 2560519.8108 | 1126004.9481 | 2560518.608 | 1126003.5561
18 | 2560764.0163 | 1126033.3252 | 2560753.8523 | 1126044.2747 | 2560742.2818 | 1126060.5471 | 2560723.8717 | 1126087.0154
19 | 2560511.8862 | 1125995.7764 | 2560518.608 | 1126003.5561
20 | 2560764.0163 | 1126033.3252 | 2560726.5686 | 1125979.1636 | 2560728.7702 | 1125977.5706
21 | 2560728.7702 | 1125977.5706 | 2560733.6551 | 1125972.5919
22 | 2560715.4089 | 1125949.6657 | 2560712.2783 | 1125952.9988 | 2560721.2664 | 1125966.2248 | 2560728.7702 | 1125977.5706
23 | 2560492.8842 | 1125973.7842 | 2560485.8181 | 1125965.6061 | 2560470.9118 | 1125947.9281 | 2560461.3805 | 1125936.8283
24 | 2560492.8842 | 1125973.7842 | 2560511.8862 | 1125995.7764
25 | 2560831.2542 | 1125827.8366 | 2560808.9391 | 1125850.6457
26 | 2560806.138 | 1125853.5089 | 2560808.9391 | 1125850.6457
27 | 2560831.2542 | 1125827.8366 | 2560850.1642 | 1125808.5079
28 | 2560806.138 | 1125853.5089 | 2560797.4186 | 1125862.4213 | 2560789.5879 | 1125870.7518
29 | 2560864.2555 | 1125795.5312 | 2560857.4547 | 1125801.0559 | 2560850.1642 | 1125808.5079
30 | 2560789.5879 | 1125870.7518 | 2560784.9118 | 1125875.7265
31 | 2560864.2555 | 1125795.5312 | 2560891.4072 | 1125826.1152 | 2560896.4243 | 1125830.7962 | 2560897.6415 | 1125833.0894
32 | 2560839.7524 | 1125766.9312 | 2560864.2555 | 1125795.5312
33 | 2560767.8229 | 1125893.9061 | 2560784.9118 | 1125875.7265
34 | 2560897.6415 | 1125833.0894 | 2560895.1044 | 1125838.8199 | 2560892.182 | 1125845.7646 | 2560887.7487 | 1125852.2112
35 | 2560839.7524 | 1125766.9312 | 2560829.4683 | 1125754.7251
36 | 2560839.7524 | 1125766.9312 | 2560853.3129 | 1125753.6716
37 | 2560767.8229 | 1125893.9061 | 2560762.6529 | 1125899.4061
38 | 2560896.3137 | 1125709.0244 | 2560895.547 | 1125709.8355
39 | 2560874.2234 | 1125732.3969 | 2560895.547 | 1125709.8355
40 | 2560873.7509 | 1125732.8967 | 2560874.2234 | 1125732.3969
41 | 2560853.3129 | 1125753.6716 | 2560863.9013 | 1125743.3181 | 2560873.7509 | 1125732.8967
42 | 2560829.4683 | 1125754.7251 | 2560813.3374 | 1125771.2054
43 | 2560813.3374 | 1125771.2054 | 2560793.2168 | 1125791.762
44 | 2560887.7487 | 1125852.2112 | 2560885.4781 | 1125855.513 | 2560863.4739 | 1125886.5048 | 2560857.9071 | 1125894.457
45 | 2560793.2168 | 1125791.762 | 2560791.0429 | 1125793.983
46 | 2560695.026 | 1125927.6761 | 2560706.1943 | 1125915.8863
47 | 2560681.1346 | 1125907.1673 | 2560693.4155 | 1125925.3521 | 2560695.026 | 1125927.6761
48 | 2560695.026 | 1125927.6761 | 2560695.4851 | 1125928.3401 | 2560712.2783 | 1125952.9988 | 2560715.4089 | 1125949.6657
49 | 2560681.1346 | 1125907.1673 | 2560705.4728 | 1125882.0404
50 | 2560681.1346 | 1125907.1673 | 2560675.4082 | 1125898.9226 | 2560668.9942 | 1125889.2484 | 2560659.0766 | 1125874.6317
51 | 2560715.4089 | 1125949.6657 | 2560718.7927 | 1125952.0782 | 2560721.2882 | 1125954.1741 | 2560722.7985 | 1125956.4877 | 2560723.9576 | 1125959.3149 | 2560724.6388 | 1125960.9558 | 2560725.9459 | 1125962.8482 | 2560726.5509 | 1125963.6223
52 | 2560715.4089 | 1125949.6657 | 2560726.8175 | 1125937.5289
53 | 2560733.6551 | 1125972.5919 | 2560742.5345 | 1125963.2071 | 2560755.7393 | 1125950.5036
54 | 2560740.8015 | 1125982.3281 | 2560733.6551 | 1125972.5919
55 | 2560705.4728 | 1125882.0404 | 2560717.3682 | 1125869.755
56 | 2560705.4728 | 1125882.0404 | 2560707.542 | 1125883.7723 | 2560713.4472 | 1125893.5466
57 | 2560649.485 | 1125860.6499 | 2560657.85 | 1125872.8238 | 2560659.0766 | 1125874.6317
58 | 2560815.87 | 1125954.904 | 2560812.7563 | 1125952.5452 | 2560806.8229 | 1125946.8142 | 2560803.8428 | 1125943.8312
59 | 2560815.87 | 1125954.904 | 2560841.814 | 1125917.4813
60 | 2560815.87 | 1125954.904 | 2560806.7668 | 1125967.6489
61 | 2560798.0766 | 1125938.3949 | 2560800.9968 | 1125940.9824 | 2560803.8428 | 1125943.8312
62 | 2560857.9071 | 1125894.457 | 2560844.3365 | 1125913.8428 | 2560841.814 | 1125917.4813
63 | 2560806.7668 | 1125967.6489 | 2560799.7159 | 1125977.5204 | 2560794.5304 | 1125984.9311
64 | 2560649.485 | 1125860.6499 | 2560682.3908 | 1125826.4643
65 | 2560682.3908 | 1125826.4643 | 2560704.468 | 1125803.5284
66 | 2560778.4948 | 1126007.8792 | 2560783.6261 | 1126000.5144 | 2560794.5304 | 1125984.9311
67 | 2560731.3364 | 1125855.3287 | 2560717.3682 | 1125869.755
68 | 2560791.9738 | 1125932.9873 | 2560798.0766 | 1125938.3949
69 | 2560791.0429 | 1125793.983 | 2560770.3389 | 1125815.1356
70 | 2560770.3389 | 1125815.1356 | 2560762.3953 | 1125823.2512 | 2560753.9712 | 1125831.9516
71 | 2560753.9712 | 1125831.9516 | 2560753.6119 | 1125832.3227
72 | 2560736.3282 | 1125850.1732 | 2560753.6119 | 1125832.3227
73 | 2560731.3364 | 1125855.3287 | 2560736.3282 | 1125850.1732
74 | 2560786.3377 | 1125927.9933 | 2560791.9738 | 1125932.9873

## bus_geodata
| x | y | coords
0 | 2561162.5376 | 1125807.4771
1 | 2561164.2561 | 1125809.2706
2 | 2561141.4783 | 1125785.4998
3 | 2561022.5142 | 1125661.8279
4 | 2560981.2738 | 1125621.8964
5 | 2560919.3652 | 1125685.1201
6 | 2560913.2792 | 1125691.4162
7 | 2560648.3344 | 1126038.8085
8 | 2560668.9532 | 1126081.5242
9 | 2560559.7424 | 1126050.9215
10 | 2560621.7602 | 1126121.3856
11 | 2560533.7893 | 1126021.2962
12 | 2560708.9748 | 1126108.4327
13 | 2560636.0194 | 1126109.3416
14 | 2560530.4108 | 1126017.345
15 | 2560723.8717 | 1126087.0154
16 | 2560688.3212 | 1126138.129
17 | 2560518.608 | 1126003.5561
18 | 2560764.0163 | 1126033.3252
19 | 2560728.7702 | 1125977.5706
20 | 2560461.3805 | 1125936.8283
21 | 2560492.8842 | 1125973.7842
22 | 2560511.8862 | 1125995.7764
23 | 2560808.9391 | 1125850.6457
24 | 2560831.2542 | 1125827.8366
25 | 2560806.138 | 1125853.5089
26 | 2560850.1642 | 1125808.5079
27 | 2560789.5879 | 1125870.7518
28 | 2560864.2555 | 1125795.5312
29 | 2560784.9118 | 1125875.7265
30 | 2560897.6415 | 1125833.0894
31 | 2560839.7524 | 1125766.9312
32 | 2560767.8229 | 1125893.9061
33 | 2560923.762 | 1125702.6217
34 | 2560896.3137 | 1125709.0244
35 | 2560895.547 | 1125709.8355
36 | 2560874.2234 | 1125732.3969
37 | 2560873.7509 | 1125732.8967
38 | 2560853.3129 | 1125753.6716
39 | 2560829.4683 | 1125754.7251
40 | 2560813.3374 | 1125771.2054
41 | 2560887.7487 | 1125852.2112
42 | 2560793.2168 | 1125791.762
43 | 2560695.026 | 1125927.6761
44 | 2560706.1943 | 1125915.8863
45 | 2560681.1346 | 1125907.1673
46 | 2560715.4089 | 1125949.6657
47 | 2560733.6551 | 1125972.5919
48 | 2560705.4728 | 1125882.0404
49 | 2560659.0766 | 1125874.6317
50 | 2560726.5509 | 1125963.6223
51 | 2560726.8175 | 1125937.5289
52 | 2560815.87 | 1125954.904
53 | 2560803.8428 | 1125943.8312
54 | 2560841.814 | 1125917.4813
55 | 2560806.7668 | 1125967.6489
56 | 2560649.485 | 1125860.6499
57 | 2560682.3908 | 1125826.4643
58 | 2560755.7393 | 1125950.5036
59 | 2560740.8015 | 1125982.3281
60 | 2560778.4948 | 1126007.8792
61 | 2560794.5304 | 1125984.9311
62 | 2560717.3682 | 1125869.755
63 | 2560713.4472 | 1125893.5466
64 | 2560798.0766 | 1125938.3949
65 | 2560857.9071 | 1125894.457
66 | 2560791.0429 | 1125793.983
67 | 2560770.3389 | 1125815.1356
68 | 2560753.9712 | 1125831.9516
69 | 2560704.468 | 1125803.5284
70 | 2560753.6119 | 1125832.3227
71 | 2560736.3282 | 1125850.1732
72 | 2560731.3364 | 1125855.3287
73 | 2560762.6529 | 1125899.4061
74 | 2560791.9738 | 1125932.9873
75 | 2560786.3377 | 1125927.9933
76 | 2560715.9646 | 1125897.7134

## line_std_types
| c_nf_per_km | r_ohm_per_km | x_ohm_per_km | max_i_ka | type | q_mm2 | alpha | voltage_rating
NAYY 4x50 SE | 210 | 0.642 | 0.083 | 0.142 | cs | 50 | 0.00403 | LV
NAYY 4x120 SE | 264 | 0.225 | 0.08 | 0.242 | cs | 120 | 0.00403 | LV
NAYY 4x150 SE | 261 | 0.208 | 0.08 | 0.27 | cs | 150 | 0.00403 | LV
NA2XS2Y 1x95 RM/25 12/20 kV | 216 | 0.313 | 0.132 | 0.252 | cs | 95 | 0.00403 | MV
NA2XS2Y 1x185 RM/25 12/20 kV | 273 | 0.161 | 0.117 | 0.362 | cs | 185 | 0.00403 | MV
NA2XS2Y 1x240 RM/25 12/20 kV | 304 | 0.122 | 0.112 | 0.421 | cs | 240 | 0.00403 | MV
NA2XS2Y 1x95 RM/25 6/10 kV | 315 | 0.313 | 0.123 | 0.249 | cs | 95 | 0.00403 | MV
NA2XS2Y 1x185 RM/25 6/10 kV | 406 | 0.161 | 0.11 | 0.358 | cs | 185 | 0.00403 | MV
NA2XS2Y 1x240 RM/25 6/10 kV | 456 | 0.122 | 0.105 | 0.416 | cs | 240 | 0.00403 | MV
NA2XS2Y 1x150 RM/25 12/20 kV | 250 | 0.206 | 0.116 | 0.319 | cs | 150 | 0.00403 | MV
NA2XS2Y 1x120 RM/25 12/20 kV | 230 | 0.253 | 0.119 | 0.283 | cs | 120 | 0.00403 | MV
NA2XS2Y 1x70 RM/25 12/20 kV | 190 | 0.443 | 0.132 | 0.22 | cs | 70 | 0.00403 | MV
NA2XS2Y 1x150 RM/25 6/10 kV | 360 | 0.206 | 0.11 | 0.315 | cs | 150 | 0.00403 | MV
NA2XS2Y 1x120 RM/25 6/10 kV | 340 | 0.253 | 0.113 | 0.28 | cs | 120 | 0.00403 | MV
NA2XS2Y 1x70 RM/25 6/10 kV | 280 | 0.443 | 0.123 | 0.217 | cs | 70 | 0.00403 | MV
N2XS(FL)2Y 1x120 RM/35 64/110 kV | 112 | 0.153 | 0.166 | 0.366 | cs | 120 | 0.00393 | HV
N2XS(FL)2Y 1x185 RM/35 64/110 kV | 125 | 0.099 | 0.156 | 0.457 | cs | 185 | 0.00393 | HV
N2XS(FL)2Y 1x240 RM/35 64/110 kV | 135 | 0.075 | 0.149 | 0.526 | cs | 240 | 0.00393 | HV
N2XS(FL)2Y 1x300 RM/35 64/110 kV | 144 | 0.06 | 0.144 | 0.588 | cs | 300 | 0.00393 | HV
15-AL1/3-ST1A 0.4 | 11 | 1.8769 | 0.35 | 0.105 | ol | 16 | 0.00403 | LV
24-AL1/4-ST1A 0.4 | 11.25 | 1.2012 | 0.335 | 0.14 | ol | 24 | 0.00403 | LV
48-AL1/8-ST1A 0.4 | 12.2 | 0.5939 | 0.3 | 0.21 | ol | 48 | 0.00403 | LV
94-AL1/15-ST1A 0.4 | 13.2 | 0.306 | 0.29 | 0.35 | ol | 94 | 0.00403 | LV
34-AL1/6-ST1A 10.0 | 9.7 | 0.8342 | 0.36 | 0.17 | ol | 34 | 0.00403 | MV
48-AL1/8-ST1A 10.0 | 10.1 | 0.5939 | 0.35 | 0.21 | ol | 48 | 0.00403 | MV
70-AL1/11-ST1A 10.0 | 10.4 | 0.4132 | 0.339 | 0.29 | ol | 70 | 0.00403 | MV
94-AL1/15-ST1A 10.0 | 10.75 | 0.306 | 0.33 | 0.35 | ol | 94 | 0.00403 | MV
122-AL1/20-ST1A 10.0 | 11.1 | 0.2376 | 0.323 | 0.41 | ol | 122 | 0.00403 | MV
149-AL1/24-ST1A 10.0 | 11.25 | 0.194 | 0.315 | 0.47 | ol | 149 | 0.00403 | MV
34-AL1/6-ST1A 20.0 | 9.15 | 0.8342 | 0.382 | 0.17 | ol | 34 | 0.00403 | MV
48-AL1/8-ST1A 20.0 | 9.5 | 0.5939 | 0.372 | 0.21 | ol | 48 | 0.00403 | MV
70-AL1/11-ST1A 20.0 | 9.7 | 0.4132 | 0.36 | 0.29 | ol | 70 | 0.00403 | MV
94-AL1/15-ST1A 20.0 | 10 | 0.306 | 0.35 | 0.35 | ol | 94 | 0.00403 | MV
122-AL1/20-ST1A 20.0 | 10.3 | 0.2376 | 0.344 | 0.41 | ol | 122 | 0.00403 | MV
149-AL1/24-ST1A 20.0 | 10.5 | 0.194 | 0.337 | 0.47 | ol | 149 | 0.00403 | MV
184-AL1/30-ST1A 20.0 | 10.75 | 0.1571 | 0.33 | 0.535 | ol | 184 | 0.00403 | MV
243-AL1/39-ST1A 20.0 | 11 | 0.1188 | 0.32 | 0.645 | ol | 243 | 0.00403 | MV
48-AL1/8-ST1A 110.0 | 8 | 0.5939 | 0.46 | 0.21 | ol | 48 | 0.00403 | HV
70-AL1/11-ST1A 110.0 | 8.4 | 0.4132 | 0.45 | 0.29 | ol | 70 | 0.00403 | HV
94-AL1/15-ST1A 110.0 | 8.65 | 0.306 | 0.44 | 0.35 | ol | 94 | 0.00403 | HV
122-AL1/20-ST1A 110.0 | 8.5 | 0.2376 | 0.43 | 0.41 | ol | 122 | 0.00403 | HV
149-AL1/24-ST1A 110.0 | 8.75 | 0.194 | 0.41 | 0.47 | ol | 149 | 0.00403 | HV
184-AL1/30-ST1A 110.0 | 8.8 | 0.1571 | 0.4 | 0.535 | ol | 184 | 0.00403 | HV
243-AL1/39-ST1A 110.0 | 9 | 0.1188 | 0.39 | 0.645 | ol | 243 | 0.00403 | HV
305-AL1/39-ST1A 110.0 | 9.2 | 0.0949 | 0.38 | 0.74 | ol | 305 | 0.00403 | HV
490-AL1/64-ST1A 110.0 | 9.75 | 0.059 | 0.37 | 0.96 | ol | 490 | 0.00403 | HV
679-AL1/86-ST1A 110.0 | 9.95 | 0.042 | 0.36 | 1.15 | ol | 679 | 0.00403 | HV
490-AL1/64-ST1A 220.0 | 10 | 0.059 | 0.285 | 0.96 | ol | 490 | 0.00403 | HV
679-AL1/86-ST1A 220.0 | 11.7 | 0.042 | 0.275 | 1.15 | ol | 679 | 0.00403 | HV
490-AL1/64-ST1A 380.0 | 11 | 0.059 | 0.253 | 0.96 | ol | 490 | 0.00403 | HV
679-AL1/86-ST1A 380.0 | 14.6 | 0.042 | 0.25 | 1.15 | ol | 679 | 0.00403 | HV

## trafo_std_types
| i0_percent | pfe_kw | vkr_percent | sn_mva | vn_lv_kv | vn_hv_kv | vk_percent | shift_degree | vector_group | tap_side | tap_neutral | tap_min | tap_max | tap_step_degree | tap_step_percent | tap_phase_shifter
160 MVA 380/110 kV | 0.06 | 60 | 0.25 | 160 | 110 | 380 | 12.2 | 0 | Yy0 | hv | 0 | -9 | 9 | 0 | 1.5 | FALSE
100 MVA 220/110 kV | 0.06 | 55 | 0.26 | 100 | 110 | 220 | 12 | 0 | Yy0 | hv | 0 | -9 | 9 | 0 | 1.5 | FALSE
63 MVA 110/20 kV | 0.04 | 22 | 0.32 | 63 | 20 | 110 | 18 | 150 | YNd5 | hv | 0 | -9 | 9 | 0 | 1.5 | FALSE
40 MVA 110/20 kV | 0.05 | 18 | 0.34 | 40 | 20 | 110 | 16.2 | 150 | YNd5 | hv | 0 | -9 | 9 | 0 | 1.5 | FALSE
25 MVA 110/20 kV | 0.07 | 14 | 0.41 | 25 | 20 | 110 | 12 | 150 | YNd5 | hv | 0 | -9 | 9 | 0 | 1.5 | FALSE
63 MVA 110/10 kV | 0.04 | 22 | 0.32 | 63 | 10 | 110 | 18 | 150 | YNd5 | hv | 0 | -9 | 9 | 0 | 1.5 | FALSE
40 MVA 110/10 kV | 0.05 | 18 | 0.34 | 40 | 10 | 110 | 16.2 | 150 | YNd5 | hv | 0 | -9 | 9 | 0 | 1.5 | FALSE
25 MVA 110/10 kV | 0.07 | 14 | 0.41 | 25 | 10 | 110 | 12 | 150 | YNd5 | hv | 0 | -9 | 9 | 0 | 1.5 | FALSE
0.25 MVA 20/0.4 kV | 0.32 | 0.8 | 1.44 | 0.25 | 0.4 | 20 | 6 | 150 | Yzn5 | hv | 0 | -2 | 2 | 0 | 2.5 | FALSE
0.4 MVA 20/0.4 kV | 0.3375 | 1.35 | 1.425 | 0.4 | 0.4 | 20 | 6 | 150 | Dyn5 | hv | 0 | -2 | 2 | 0 | 2.5 | FALSE
0.63 MVA 20/0.4 kV | 0.2619 | 1.65 | 1.206 | 0.63 | 0.4 | 20 | 6 | 150 | Dyn5 | hv | 0 | -2 | 2 | 0 | 2.5 | FALSE
0.25 MVA 10/0.4 kV | 0.24 | 0.6 | 1.2 | 0.25 | 0.4 | 10 | 4 | 150 | Dyn5 | hv | 0 | -2 | 2 | 0 | 2.5 | FALSE
0.4 MVA 10/0.4 kV | 0.2375 | 0.95 | 1.325 | 0.4 | 0.4 | 10 | 4 | 150 | Dyn5 | hv | 0 | -2 | 2 | 0 | 2.5 | FALSE
0.63 MVA 10/0.4 kV | 0.1873 | 1.18 | 1.0794 | 0.63 | 0.4 | 10 | 4 | 150 | Dyn5 | hv | 0 | -2 | 2 | 0 | 2.5 | FALSE

## trafo3w_std_types
| sn_hv_mva | sn_mv_mva | sn_lv_mva | vn_hv_kv | vn_mv_kv | vn_lv_kv | vk_hv_percent | vk_mv_percent | vk_lv_percent | vkr_hv_percent | vkr_mv_percent | vkr_lv_percent | pfe_kw | i0_percent | shift_mv_degree | shift_lv_degree | vector_group | tap_side | tap_neutral | tap_min | tap_max | tap_step_percent
63/25/38 MVA 110/20/10 kV | 63 | 25 | 38 | 110 | 20 | 10 | 10.4 | 10.4 | 10.4 | 0.28 | 0.32 | 0.35 | 35 | 0.89 | 0 | 0 | YN0yn0yn0 | hv | 0 | -10 | 10 | 1.2
63/25/38 MVA 110/10/10 kV | 63 | 25 | 38 | 110 | 10 | 10 | 10.4 | 10.4 | 10.4 | 0.28 | 0.32 | 0.35 | 35 | 0.89 | 0 | 0 | YN0yn0yn0 | hv | 0 | -10 | 10 | 1.2

## fuse_std_types
| fuse_type | i_rated_a | t_avg | t_min | t_total | x_avg | x_min | x_total
HV 100A | HV 100A | 100 | 0 | [10.0, 3.64, 0.854, 0.281, 0.1, 0.0531, 0.022, 0.01] | [10.0, 4.267, 1.21, 0.403, 0.1, 0.058, 0.022, 0.01] | 0 | [300.0, 350.0, 450.0, 550.0, 700.0, 850.0, 1200.0, 1752.0] | [600.0, 700.0, 900.0, 1150.0, 1665.0, 2000.0, 3000.0, 4313.0]
HV 10A | HV 10A | 10 | 0 | [10.0, 1675.0, 0.344, 0.156, 0.1, 0.0417, 0.0171, 0.01] | [10.0, 1.3, 0.3, 0.155, 0.1, 0.0555, 0.023, 0.01] | 0 | [30.0, 32.0, 35.0, 37.0, 39.0, 50.0, 70.0, 88.0] | [60.0, 70.0, 80.0, 87.0, 94.0, 110.0, 150.0, 216.0]
HV 125A | HV 125A | 125 | 0 | [10.0, 1.82, 0.344, 0.1, 0.0467, 0.0269, 0.01] | [10.0, 2.478, 0.426, 0.1, 0.0427, 0.0211, 0.01] | 0 | [375.0, 500.0, 700.0, 925.0, 1200.0, 1500.0, 2341.0] | [750.0, 1000.0, 1500.0, 2200.0, 3000.0, 4000.0, 5765.0]
HV 160A | HV 160A | 160 | 0 | [10.0, 4.15, 1.03, 0.198, 0.1, 0.051, 0.0172, 0.01] | [10.0, 2.3, 0.734, 0.274, 0.1, 0.046, 0.0177, 0.01] | 0 | [480.0, 550.0, 700.0, 1000.0, 1260.0, 1600.0, 2500.0, 3227.0] | [960.0, 1300.0, 1700.0, 2200.0, 2996.0, 4000.0, 6000.0, 7946.0]
HV 16A | HV 16A | 16 | 0 | [10.0, 0.352, 0.164, 0.1, 0.0649, 0.0342, 0.01] | [10.0, 2.34, 0.722, 0.181, 0.1, 0.055, 0.0296, 0.01] | 0 | [48.0, 60.0, 65.0, 71.0, 80.0, 100.0, 162.0] | [96.0, 110.0, 125.0, 150.0, 168.0, 200.0, 250.0, 398.0]
HV 200A | HV 200A | 200 | 0 | [10.0, 4.267, 1.21, 0.403, 0.1, 0.058, 0.022, 0.01] | [10.0, 3.73, 1.654, 0.328, 0.1, 0.0531, 0.019, 0.01] | 0 | [600.0, 700.0, 900.0, 1150.0, 1665.0, 2000.0, 3000.0, 4313.0] | [1200.0, 1500.0, 1800.0, 2700.0, 3960.0, 5000.0, 7500.0, 10620.0]
HV 20A | HV 20A | 20 | 0 | [10.0, 1.3, 0.3, 0.155, 0.1, 0.0555, 0.023, 0.01] | [10.0, 1.3, 0.161, 0.1, 0.0611, 0.0399, 0.0141, 0.01] | 0 | [60.0, 70.0, 80.0, 87.0, 94.0, 110.0, 150.0, 216.0] | [120.0, 150.0, 200.0, 223.0, 260.0, 300.0, 450.0, 532.0]
HV 25A | HV 25A | 25 | 0 | [10.0, 2.512, 0.833, 0.299, 0.1, 0.0372, 0.0223, 0.01] | [10.0, 3.125, 0.597, 0.198, 0.1, 0.0378, 0.022, 0.01] | 0 | [75.0, 82.0, 90.0, 100.0, 124.0, 170.0, 200.0, 289.0] | [150.0, 170.0, 210.0, 250.0, 294.0, 400.0, 500.0, 711.0]
HV 31.5A | HV 31.5A | 31.5 | 0 | [10.0, 2.34, 0.722, 0.181, 0.1, 0.055, 0.0296, 0.01] | [10.0, 2.84, 0.368, 0.164, 0.1, 0.0621, 0.0378, 0.0195, 0.01] | 0 | [95.0, 110.0, 125.0, 150.0, 165.0, 200.0, 250.0, 390.0] | [189.0, 220.0, 300.0, 350.0, 393.0, 450.0, 530.0, 700.0, 960.0]
HV 40A | HV 40A | 40 | 0 | [10.0, 1.3, 0.161, 0.1, 0.0611, 0.0399, 0.0141, 0.01] | [10.0, 2.05, 0.369, 0.198, 0.1, 0.051, 0.0298, 0.01] | 0 | [120.0, 150.0, 200.0, 223.0, 260.0, 300.0, 450.0, 532.0] | [240.0, 300.0, 400.0, 450.0, 530.0, 650.0, 800.0, 1311.0]
HV 50A | HV 50A | 50 | 0 | [10.0, 3.215, 0.597, 0.198, 0.1, 0.0378, 0.022, 0.01] | [10.0, 3.64, 0.854, 0.281, 0.1, 0.0531, 0.022, 0.01] | 0 | [150.0, 170.0, 210.0, 250.0, 294.0, 400.0, 500.0, 711.0] | [300.0, 350.0, 450.0, 550.0, 700.0, 850.0, 1200.0, 1752.0]
HV 6.3A | HV 6.3A | 6.3 | 0 | [10.0, 1.39, 0.344, 0.168, 0.1, 0.056, 0.0263, 0.01] | [10.0, 1.711, 0.516, 0.198, 0.1, 0.0634, 0.0303, 0.01] | 0 | [19.0, 19.5, 20.4, 20.8, 22.0, 25.0, 32.0, 48.0] | [38.0, 40.0, 43.0, 48.0, 53.0, 60.0, 75.0, 118.0]
HV 63A | HV 63A | 63 | 0 | [10.0, 2.84, 0.368, 0.164, 0.1, 0.0621, 0.0378, 0.0195, 0.01] | [10.0, 1.82, 0.344, 0.1, 0.0467, 0.0269, 0.01] | 0 | [189.0, 220.0, 300.0, 350.0, 393.0, 450.0, 530.0, 700.0, 961.0] | [378.0, 500.0, 700.0, 934.0, 1200.0, 1500.0, 2366.0]
HV 80A | HV 80A | 80 | 0 | [10.0, 2.05, 0.369, 0.198, 0.1, 0.051, 0.0298, 0.01] | [10.0, 4.15, 1.03, 0.198, 0.1, 0.051, 0.0172, 0.01] | 0 | [240.0, 300.0, 400.0, 450.0, 530.0, 650.0, 800.0, 1311.0] | [480.0, 550.0, 700.0, 1000.0, 1260.0, 1600.0, 2500.0, 3227.0]
Siemens NH-1-100 | Siemens NH-1-100 | 100 | [5400.0, 2000.0, 400.0, 20.0, 1.0, 0.2, 0.012, 0.004] | 0 | 0 | [150.0, 190.0, 250.0, 430.0, 900.0, 1250.0, 2700.0, 3600.0] | 0 | 0
Siemens NH-1-125 | Siemens NH-1-125 | 125 | [4800.0, 120.0, 7.0, 0.1, 0.004] | 0 | 0 | [180.0, 400.0, 740.0, 2000.0, 4250.0] | 0 | 0
Siemens NH-1-16 | Siemens NH-1-16 | 16 | [4000.0, 400.0, 2.0, 0.1, 0.04, 0.01] | 0 | 0 | [26.0, 35.0, 75.0, 150.0, 200.0, 300.0] | 0 | 0
Siemens NH-1-160 | Siemens NH-1-160 | 160 | [4800.0, 120.0, 7.0, 0.1, 0.004] | 0 | 0 | [210.0, 500.0, 900.0, 2300.0, 5000.0] | 0 | 0
Siemens NH-1-25 | Siemens NH-1-25 | 25 | [4000.0, 1000.0, 10.0, 0.2, 0.02, 0.01] | 0 | 0 | [40.0, 50.0, 100.0, 210.0, 400.0, 500.0] | 0 | 0
Siemens NH-1-50 | Siemens NH-1-50 | 50 | [4000.0, 40.0, 4.0, 1.0, 0.02, 0.01] | 0 | 0 | [86.0, 200.0, 300.0, 400.0, 1000.0, 1280.0] | 0 | 0
Siemens NH-1-63 | Siemens NH-1-63 | 63 | [4000.0, 100.0, 10.0, 2.0, 0.04, 0.01] | 0 | 0 | [100.0, 200.0, 300.0, 400.0, 1000.0, 1500.0] | 0 | 0
Siemens NH-1-80 | Siemens NH-1-80 | 80 | [4800.0, 120.0, 7.0, 0.1, 0.01] | 0 | 0 | [150.58, 250.0, 450.0, 1150.0, 2470.0] | 0 | 0
Siemens NH-2-1000 | Siemens NH-2-1000 | 1000 | [4800.0, 120.0, 7.0, 0.1, 0.004] | 0 | 0 | [1900.0, 3500.0, 8400.0, 24000.0, 52000.0] | 0 | 0
Siemens NH-2-200 | Siemens NH-2-200 | 200 | [4800.0, 120.0, 7.0, 0.1, 0.004] | 0 | 0 | [280.0, 650.0, 1200.0, 3000.0, 7000.0] | 0 | 0
Siemens NH-2-224 | Siemens NH-2-224 | 224 | [4800.0, 120.0, 7.0, 0.2, 0.04, 0.004] | 0 | 0 | [400.0, 750.0, 1453.0, 3025.0, 4315.0, 7600.0] | 0 | 0
Siemens NH-2-250 | Siemens NH-2-250 | 250 | [4800.0, 120.0, 7.0, 0.1, 0.004] | 0 | 0 | [450.0, 800.0, 1650.0, 4000.0, 8500.0] | 0 | 0
Siemens NH-2-315 | Siemens NH-2-315 | 315 | [4800.0, 120.0, 7.0, 0.1, 0.004] | 0 | 0 | [550.0, 920.0, 1900.0, 5000.0, 11000.0] | 0 | 0
Siemens NH-2-355 | Siemens NH-2-355 | 355 | [4800.0, 120.0, 6.0, 0.1, 0.004] | 0 | 0 | [650.0, 1116.27, 2350.0, 5840.0, 12790.0] | 0 | 0
Siemens NH-2-400 | Siemens NH-2-400 | 400 | [4800.0, 120.0, 7.0, 0.1, 0.004] | 0 | 0 | [720.0, 1350.0, 2800.0, 6500.0, 15000.0] | 0 | 0
Siemens NH-2-425 | Siemens NH-2-425 | 425 | [4800.0, 120.0, 7.0, 0.1, 0.004] | 0 | 0 | [850.0, 1500.0, 3050.0, 7500.0, 16500.0] | 0 | 0
Siemens NH-2-630 | Siemens NH-2-630 | 630 | [4800.0, 120.0, 7.0, 0.1, 0.004] | 0 | 0 | [1200.0, 2000.0, 4800.0, 12000.0, 26000.0] | 0 | 0

## dtypes
| element | column | dtype
0 | bus | name | object
1 | bus | vn_kv | float64
2 | bus | type | object
3 | bus | zone | object
4 | bus | in_service | bool
5 | load | name | object
6 | load | bus | uint32
7 | load | p_mw | float64
8 | load | q_mvar | float64
9 | load | const_z_percent | float64
10 | load | const_i_percent | float64
11 | load | sn_mva | float64
12 | load | scaling | float64
13 | load | in_service | bool
14 | load | type | object
15 | ext_grid | name | object
16 | ext_grid | bus | uint32
17 | ext_grid | vm_pu | float64
18 | ext_grid | va_degree | float64
19 | ext_grid | slack_weight | float64
20 | ext_grid | in_service | bool
21 | line | name | object
22 | line | std_type | object
23 | line | from_bus | uint32
24 | line | to_bus | uint32
25 | line | length_km | float64
26 | line | r_ohm_per_km | float64
27 | line | x_ohm_per_km | float64
28 | line | c_nf_per_km | float64
29 | line | g_us_per_km | float64
30 | line | max_i_ka | float64
31 | line | df | float64
32 | line | parallel | uint32
33 | line | type | object
34 | line | in_service | bool
35 | trafo | name | object
36 | trafo | std_type | object
37 | trafo | hv_bus | uint32
38 | trafo | lv_bus | uint32
39 | trafo | sn_mva | float64
40 | trafo | vn_hv_kv | float64
41 | trafo | vn_lv_kv | float64
42 | trafo | vk_percent | float64
43 | trafo | vkr_percent | float64
44 | trafo | pfe_kw | float64
45 | trafo | i0_percent | float64
46 | trafo | shift_degree | float64
47 | trafo | tap_side | object
48 | trafo | tap_neutral | int32
49 | trafo | tap_min | int32
50 | trafo | tap_max | int32
51 | trafo | tap_step_percent | float64
52 | trafo | tap_step_degree | float64
53 | trafo | tap_pos | int32
54 | trafo | tap_phase_shifter | bool
55 | trafo | parallel | uint32
56 | trafo | df | float64
57 | trafo | in_service | bool
58 | line_geodata | coords | object
59 | bus_geodata | x | float64
60 | bus_geodata | y | float64
61 | bus_geodata | coords | object

## parameters
| version | format_version | converged | OPF_converged | name | f_hz | sn_mva
0 | 2.14.6 | 2.14.0 | FALSE | FALSE |  | 50 | 1