## bus
| name | vn_kv | type | zone | in_service
0 | bus_LV_6152-39_0_4_node_0 | 0.4 | n |  | TRUE
1 | bus_LV_6152-39_0_4_node_1 | 0.4 | n |  | TRUE
2 | bus_LV_6152-39_0_4_node_2 | 0.4 | n |  | TRUE
3 | bus_LV_6152-39_0_4_node_13 | 0.4 | n |  | TRUE
4 | bus_LV_6152-39_0_4_node_15 | 0.4 | n |  | TRUE
5 | bus_LV_6152-39_0_4_node_12 | 0.4 | n |  | TRUE
6 | bus_LV_6152-39_0_4_node_26 | 0.4 | n |  | TRUE
7 | bus_LV_6152-39_0_4_node_27 | 0.4 | n |  | TRUE
8 | bus_LV_6152-39_0_4_node_50 | 0.4 | n |  | TRUE
9 | bus_LV_6152-39_0_4_node_3 | 0.4 | n |  | TRUE
10 | bus_LV_6152-39_0_4_node_5 | 0.4 | n |  | TRUE
11 | bus_LV_6152-39_0_4_node_7 | 0.4 | n |  | TRUE
12 | bus_LV_6152-39_0_4_node_6 | 0.4 | n |  | TRUE
13 | bus_LV_6152-39_0_4_node_67 | 0.4 | n |  | TRUE
14 | bus_LV_6152-39_0_4_node_43 | 0.4 | n |  | TRUE
15 | bus_LV_6152-39_0_4_node_52 | 0.4 | n |  | TRUE
16 | bus_LV_6152-39_0_4_node_30 | 0.4 | n |  | TRUE
17 | bus_LV_6152-39_0_4_node_42 | 0.4 | n |  | TRUE
18 | bus_LV_6152-39_0_4_node_61 | 0.4 | n |  | TRUE
19 | bus_LV_6152-39_0_4_node_40 | 0.4 | n |  | TRUE
20 | bus_LV_6152-39_0_4_node_11 | 0.4 | n |  | TRUE
21 | bus_LV_6152-39_0_4_node_39 | 0.4 | n |  | TRUE
22 | bus_LV_6152-39_0_4_node_60 | 0.4 | n |  | TRUE
23 | bus_LV_6152-39_0_4_node_46 | 0.4 | n |  | TRUE
24 | bus_LV_6152-39_0_4_node_53 | 0.4 | n |  | TRUE
25 | bus_LV_6152-39_0_4_node_8 | 0.4 | n |  | TRUE
26 | bus_LV_6152-39_0_4_node_9 | 0.4 | n |  | TRUE
27 | bus_LV_6152-39_0_4_node_10 | 0.4 | n |  | TRUE
28 | bus_LV_6152-39_0_4_node_56 | 0.4 | n |  | TRUE
29 | bus_LV_6152-39_0_4_node_57 | 0.4 | n |  | TRUE
30 | bus_LV_6152-39_0_4_node_14 | 0.4 | n |  | TRUE
31 | bus_LV_6152-39_0_4_node_16 | 0.4 | n |  | TRUE
32 | bus_LV_6152-39_0_4_node_17 | 0.4 | n |  | TRUE
33 | bus_LV_6152-39_0_4_node_64 | 0.4 | n |  | TRUE
34 | bus_LV_6152-39_0_4_node_63 | 0.4 | n |  | TRUE
35 | bus_LV_6152-39_0_4_node_29 | 0.4 | n |  | TRUE
36 | bus_LV_6152-39_0_4_node_62 | 0.4 | n |  | TRUE
37 | bus_LV_6152-39_0_4_node_45 | 0.4 | n |  | TRUE
38 | bus_LV_6152-39_0_4_node_28 | 0.4 | n |  | TRUE
39 | bus_LV_6152-39_0_4_node_18 | 0.4 | n |  | TRUE
40 | bus_LV_6152-39_0_4_node_19 | 0.4 | n |  | TRUE
41 | bus_LV_6152-39_0_4_node_20 | 0.4 | n |  | TRUE
42 | bus_LV_6152-39_0_4_node_21 | 0.4 | n |  | TRUE
43 | bus_LV_6152-39_0_4_node_22 | 0.4 | n |  | TRUE
44 | bus_LV_6152-39_0_4_node_23 | 0.4 | n |  | TRUE
45 | bus_LV_6152-39_0_4_node_24 | 0.4 | n |  | TRUE
46 | bus_LV_6152-39_0_4_node_33 | 0.4 | n |  | TRUE
47 | bus_LV_6152-39_0_4_node_34 | 0.4 | n |  | TRUE
48 | bus_LV_6152-39_0_4_node_32 | 0.4 | n |  | TRUE
49 | bus_LV_6152-39_0_4_node_36 | 0.4 | n |  | TRUE
50 | bus_LV_6152-39_0_4_node_48 | 0.4 | n |  | TRUE
51 | bus_LV_6152-39_0_4_node_55 | 0.4 | n |  | TRUE
52 | bus_LV_6152-39_0_4_node_49 | 0.4 | n |  | TRUE
53 | bus_LV_6152-39_0_4_node_35 | 0.4 | n |  | TRUE
54 | bus_LV_6152-39_0_4_node_38 | 0.4 | n |  | TRUE
55 | bus_LV_6152-39_0_4_node_54 | 0.4 | n |  | TRUE
56 | bus_LV_6152-39_0_4_node_41 | 0.4 | n |  | TRUE
57 | bus_LV_6152-39_0_4_node_44 | 0.4 | n |  | TRUE
58 | bus_LV_6152-39_0_4_node_65 | 0.4 | n |  | TRUE
59 | bus_LV_6152-39_0_4_node_59 | 0.4 | n |  | TRUE
60 | bus_LV_6152-39_0_4_node_66 | 0.4 | n |  | TRUE
61 | bus_LV_6152-39_0_4_node_51 | 0.4 | n |  | TRUE
62 | bus_LV_6152-39_0_4_node_58 | 0.4 | n |  | TRUE
63 | bus_MV_192_0_node_56 | 20 | n |  | TRUE

## load
| name | bus | p_mw | q_mvar | const_z_percent | const_i_percent | sn_mva | scaling | in_service | type
0 | LV_6152-39_0_4_load_0 | 0 | 0.012101 | 0.0030329 | 0 | 0 |  | 1 | TRUE | wye
1 | LV_6152-39_0_4_load_1 | 1 | 0.021016 | 0.0052672 | 0 | 0 |  | 1 | TRUE | wye
2 | LV_6152-39_0_4_load_12 | 5 | 0.020489 | 0.0051351 | 0 | 0 |  | 1 | TRUE | wye
3 | LV_6152-39_0_4_load_50 | 8 | 0.017267 | 0.0043276 | 0 | 0 |  | 1 | TRUE | wye
4 | LV_6152-39_0_4_load_3 | 9 | 0.0077769 | 0.0019491 | 0 | 0 |  | 1 | TRUE | wye
5 | LV_6152-39_0_4_load_7 | 11 | 0.0074071 | 0.0018564 | 0 | 0 |  | 1 | TRUE | wye
6 | LV_6152-39_0_4_load_67 | 13 | 0.013699 | 0.0034333 | 0 | 0 |  | 1 | TRUE | wye
7 | LV_6152-39_0_4_load_61 | 18 | 0.020567 | 0.0051547 | 0 | 0 |  | 1 | TRUE | wye
8 | LV_6152-39_0_4_load_39 | 21 | 0.0047278 | 0.0011849 | 0 | 0 |  | 1 | TRUE | wye
9 | LV_6152-39_0_4_load_60 | 22 | 0.0064886 | 0.0016262 | 0 | 0 |  | 1 | TRUE | wye
10 | LV_6152-39_0_4_load_46 | 23 | 0.0035113 | 0.00088001 | 0 | 0 |  | 1 | TRUE | wye
11 | LV_6152-39_0_4_load_8 | 25 | 0.013821 | 0.0034639 | 0 | 0 |  | 1 | TRUE | wye
12 | LV_6152-39_0_4_load_10 | 27 | 0.010068 | 0.0025234 | 0 | 0 |  | 1 | TRUE | wye
13 | LV_6152-39_0_4_load_56 | 28 | 0.0080108 | 0.0020077 | 0 | 0 |  | 1 | TRUE | wye
14 | LV_6152-39_0_4_load_57 | 29 | 0.0039767 | 0.00099666 | 0 | 0 |  | 1 | TRUE | wye
15 | LV_6152-39_0_4_load_64 | 33 | 0.0060212 | 0.0015091 | 0 | 0 |  | 1 | TRUE | wye
16 | LV_6152-39_0_4_load_63 | 34 | 0.0050566 | 0.0012673 | 0 | 0 |  | 1 | TRUE | wye
17 | LV_6152-39_0_4_load_62 | 36 | 0.0079323 | 0.001988 | 0 | 0 |  | 1 | TRUE | wye
18 | LV_6152-39_0_4_load_28 | 38 | 0.0096837 | 0.002427 | 0 | 0 |  | 1 | TRUE | wye
19 | LV_6152-39_0_4_load_18 | 39 | 0.005003 | 0.0012539 | 0 | 0 |  | 1 | TRUE | wye
20 | LV_6152-39_0_4_load_19 | 40 | 0.0056041 | 0.0014045 | 0 | 0 |  | 1 | TRUE | wye
21 | LV_6152-39_0_4_load_21 | 42 | 0.012104 | 0.0030337 | 0 | 0 |  | 1 | TRUE | wye
22 | LV_6152-39_0_4_load_22 | 43 | 0.013154 | 0.0032967 | 0 | 0 |  | 1 | TRUE | wye
23 | LV_6152-39_0_4_load_33 | 46 | 0.01856 | 0.0046515 | 0 | 0 |  | 1 | TRUE | wye
24 | LV_6152-39_0_4_load_34 | 47 | 0.016611 | 0.0041631 | 0 | 0 |  | 1 | TRUE | wye
25 | LV_6152-39_0_4_load_32 | 48 | 0.017789 | 0.0044583 | 0 | 0 |  | 1 | TRUE | wye
26 | LV_6152-39_0_4_load_48 | 50 | 0.0033598 | 0.00084204 | 0 | 0 |  | 1 | TRUE | wye
27 | LV_6152-39_0_4_load_55 | 51 | 0.0098204 | 0.0024612 | 0 | 0 |  | 1 | TRUE | wye
28 | LV_6152-39_0_4_load_49 | 52 | 0.0058901 | 0.0014762 | 0 | 0 |  | 1 | TRUE | wye
29 | LV_6152-39_0_4_load_35 | 53 | 0.0049339 | 0.0012366 | 0 | 0 |  | 1 | TRUE | wye
30 | LV_6152-39_0_4_load_54 | 55 | 0.006845 | 0.0017155 | 0 | 0 |  | 1 | TRUE | wye
31 | LV_6152-39_0_4_load_44 | 57 | 0.0076985 | 0.0019294 | 0 | 0 |  | 1 | TRUE | wye
32 | LV_6152-39_0_4_load_65 | 58 | 0.0074514 | 0.0018675 | 0 | 0 |  | 1 | TRUE | wye
33 | LV_6152-39_0_4_load_59 | 59 | 0.015486 | 0.0038811 | 0 | 0 |  | 1 | TRUE | wye
34 | LV_6152-39_0_4_load_66 | 60 | 0.0065639 | 0.0016451 | 0 | 0 |  | 1 | TRUE | wye
35 | LV_6152-39_0_4_load_51 | 61 | 0.0078187 | 0.0019595 | 0 | 0 |  | 1 | TRUE | wye
36 | LV_6152-39_0_4_load_58 | 62 | 0.024183 | 0.0060608 | 0 | 0 |  | 1 | TRUE | wye

## ext_grid
| name | bus | vm_pu | va_degree | slack_weight | in_service
0 |  | 5 | 1 | 0 | 1 | TRUE

## line
| name | std_type | from_bus | to_bus | length_km | r_ohm_per_km | x_ohm_per_km | c_nf_per_km | g_us_per_km | max_i_ka | df | parallel | type | in_service
0 | LV_6152-39_0_4_line_0 |  | 0 | 1 | 0.00049102 | 0.125 | 0.08 | 261 | 0 | 0.364 | 1 | 1 | cs | TRUE
1 | LV_6152-39_0_4_line_1 |  | 1 | 2 | 0.022968 | 0.125 | 0.08 | 261 | 0 | 0.364 | 1 | 1 | cs | TRUE
2 | LV_6152-39_0_4_line_2 |  | 2 | 3 | 0.010586 | 0.125 | 0.08 | 261 | 0 | 0.364 | 1 | 1 | cs | TRUE
3 | LV_6152-39_0_4_line_3 |  | 3 | 4 | 0.006643 | 0.125 | 0.08 | 261 | 0 | 0.364 | 1 | 2 | cs | TRUE
4 | LV_6152-39_0_4_line_4 |  | 3 | 5 | 0.013237 | 0.125 | 0.08 | 261 | 0 | 0.364 | 1 | 2 | cs | TRUE
5 | LV_6152-39_0_4_line_5 |  | 4 | 33 | 0.027114 | 0.125 | 0.08 | 261 | 0 | 0.364 | 1 | 1 | cs | TRUE
6 | LV_6152-39_0_4_line_6 |  | 4 | 34 | 0.017306 | 0.125 | 0.08 | 261 | 0 | 0.364 | 1 | 2 | cs | TRUE
7 | LV_6152-39_0_4_line_7 |  | 5 | 30 | 0.0348 | 0.125 | 0.08 | 261 | 0 | 0.364 | 1 | 2 | cs | TRUE
8 | LV_6152-39_0_4_line_8 |  | 6 | 7 | 0.008726 | 0.125 | 0.08 | 261 | 0 | 0.364 | 1 | 1 | cs | TRUE
9 | LV_6152-39_0_4_line_9 |  | 6 | 8 | 0.012585 | 0.125 | 0.08 | 261 | 0 | 0.364 | 1 | 1 | cs | TRUE
10 | LV_6152-39_0_4_line_10 |  | 7 | 49 | 0.013467 | 0.125 | 0.08 | 261 | 0 | 0.364 | 1 | 1 | cs | TRUE
11 | LV_6152-39_0_4_line_11 |  | 7 | 50 | 0.014177 | 0.125 | 0.08 | 261 | 0 | 0.364 | 1 | 1 | cs | TRUE
12 | LV_6152-39_0_4_line_12 |  | 7 | 41 | 0.026434 | 0.125 | 0.08 | 261 | 0 | 0.364 | 1 | 1 | cs | TRUE
13 | LV_6152-39_0_4_line_13 |  | 8 | 52 | 0.004868 | 0.125 | 0.08 | 261 | 0 | 0.364 | 1 | 1 | cs | TRUE
14 | LV_6152-39_0_4_line_14 |  | 9 | 10 | 0.007703 | 0.125 | 0.08 | 261 | 0 | 0.364 | 1 | 1 | cs | TRUE
15 | LV_6152-39_0_4_line_15 |  | 10 | 11 | 0.021413 | 0.125 | 0.08 | 261 | 0 | 0.364 | 1 | 1 | cs | TRUE
16 | LV_6152-39_0_4_line_16 |  | 11 | 15 | 0.014951 | 0.125 | 0.08 | 261 | 0 | 0.364 | 1 | 1 | cs | TRUE
17 | LV_6152-39_0_4_line_17 |  | 12 | 13 | 0.012802 | 0.125 | 0.08 | 261 | 0 | 0.364 | 1 | 1 | cs | TRUE
18 | LV_6152-39_0_4_line_18 |  | 12 | 14 | 0.021476 | 0.125 | 0.08 | 261 | 0 | 0.364 | 1 | 1 | cs | TRUE
19 | LV_6152-39_0_4_line_19 |  | 14 | 23 | 0.014846 | 0.125 | 0.08 | 261 | 0 | 0.364 | 1 | 1 | cs | TRUE
20 | LV_6152-39_0_4_line_20 |  | 14 | 16 | 0.041536 | 0.125 | 0.08 | 261 | 0 | 0.364 | 1 | 1 | cs | TRUE
21 | LV_6152-39_0_4_line_21 |  | 15 | 24 | 0.040171 | 0.125 | 0.08 | 261 | 0 | 0.364 | 1 | 1 | cs | TRUE
22 | LV_6152-39_0_4_line_22 |  | 16 | 17 | 0.042758 | 0.125 | 0.08 | 261 | 0 | 0.364 | 1 | 1 | cs | TRUE
23 | LV_6152-39_0_4_line_23 |  | 16 | 18 | 0.029416 | 0.125 | 0.08 | 261 | 0 | 0.364 | 1 | 1 | cs | TRUE
24 | LV_6152-39_0_4_line_24 |  | 17 | 22 | 0.0082518 | 0.125 | 0.08 | 261 | 0 | 0.364 | 1 | 1 | cs | TRUE
25 | LV_6152-39_0_4_line_25 |  | 17 | 19 | 0.040743 | 0.125 | 0.08 | 261 | 0 | 0.364 | 1 | 1 | cs | TRUE
26 | LV_6152-39_0_4_line_26 |  | 19 | 20 | 0.009671 | 0.125 | 0.08 | 261 | 0 | 0.364 | 1 | 1 | cs | TRUE
27 | LV_6152-39_0_4_line_27 |  | 19 | 21 | 0.011975 | 0.125 | 0.08 | 261 | 0 | 0.364 | 1 | 1 | cs | TRUE
28 | LV_6152-39_0_4_line_28 |  | 20 | 28 | 0.0091895 | 0.125 | 0.08 | 261 | 0 | 0.364 | 1 | 1 | cs | TRUE
29 | LV_6152-39_0_4_line_29 |  | 20 | 26 | 0.027109 | 0.125 | 0.08 | 261 | 0 | 0.364 | 1 | 1 | cs | TRUE
30 | LV_6152-39_0_4_line_30 |  | 21 | 56 | 0.0034821 | 0.125 | 0.08 | 261 | 0 | 0.364 | 1 | 1 | cs | TRUE
31 | LV_6152-39_0_4_line_31 |  | 22 | 59 | 0.011884 | 0.125 | 0.08 | 261 | 0 | 0.364 | 1 | 1 | cs | TRUE
32 | LV_6152-39_0_4_line_32 |  | 24 | 27 | 0.0053725 | 0.125 | 0.08 | 261 | 0 | 0.364 | 1 | 1 | cs | TRUE
33 | LV_6152-39_0_4_line_33 |  | 25 | 26 | 0.016831 | 0.125 | 0.08 | 261 | 0 | 0.364 | 1 | 1 | cs | TRUE
34 | LV_6152-39_0_4_line_34 |  | 26 | 27 | 0.0043379 | 0.125 | 0.08 | 261 | 0 | 0.364 | 1 | 1 | cs | TRUE
35 | LV_6152-39_0_4_line_35 |  | 28 | 29 | 0.010143 | 0.125 | 0.08 | 261 | 0 | 0.364 | 1 | 1 | cs | TRUE
36 | LV_6152-39_0_4_line_36 |  | 29 | 62 | 0.0097123 | 0.125 | 0.08 | 261 | 0 | 0.364 | 1 | 1 | cs | TRUE
37 | LV_6152-39_0_4_line_37 |  | 30 | 31 | 0.00272 | 0.125 | 0.08 | 261 | 0 | 0.364 | 1 | 2 | cs | TRUE
38 | LV_6152-39_0_4_line_38 |  | 30 | 32 | 0.012257 | 0.125 | 0.08 | 261 | 0 | 0.364 | 1 | 1 | cs | TRUE
39 | LV_6152-39_0_4_line_39 |  | 31 | 35 | 0.028029 | 0.125 | 0.08 | 261 | 0 | 0.364 | 1 | 2 | cs | TRUE
40 | LV_6152-39_0_4_line_40 |  | 32 | 36 | 0.0028824 | 0.125 | 0.08 | 261 | 0 | 0.364 | 1 | 1 | cs | TRUE
41 | LV_6152-39_0_4_line_41 |  | 34 | 37 | 0.016357 | 0.125 | 0.08 | 261 | 0 | 0.364 | 1 | 2 | cs | TRUE
42 | LV_6152-39_0_4_line_42 |  | 35 | 38 | 0.014427 | 0.125 | 0.08 | 261 | 0 | 0.364 | 1 | 2 | cs | TRUE
43 | LV_6152-39_0_4_line_43 |  | 37 | 58 | 0.0096531 | 0.125 | 0.08 | 261 | 0 | 0.364 | 1 | 1 | cs | TRUE
44 | LV_6152-39_0_4_line_44 |  | 37 | 56 | 0.005427 | 0.125 | 0.08 | 261 | 0 | 0.364 | 1 | 2 | cs | TRUE
45 | LV_6152-39_0_4_line_45 |  | 38 | 44 | 0.012124 | 0.125 | 0.08 | 261 | 0 | 0.364 | 1 | 2 | cs | TRUE
46 | LV_6152-39_0_4_line_46 |  | 39 | 40 | 0.041594 | 0.125 | 0.08 | 261 | 0 | 0.364 | 1 | 1 | cs | TRUE
47 | LV_6152-39_0_4_line_47 |  | 39 | 41 | 0.047159 | 0.125 | 0.08 | 261 | 0 | 0.364 | 1 | 1 | cs | TRUE
48 | LV_6152-39_0_4_line_48 |  | 40 | 42 | 0.010191 | 0.125 | 0.08 | 261 | 0 | 0.364 | 1 | 1 | cs | TRUE
49 | LV_6152-39_0_4_line_49 |  | 41 | 43 | 0.0069 | 0.125 | 0.08 | 261 | 0 | 0.364 | 1 | 1 | cs | TRUE
50 | LV_6152-39_0_4_line_50 |  | 41 | 44 | 0.026178 | 0.125 | 0.08 | 261 | 0 | 0.364 | 1 | 1 | cs | TRUE
51 | LV_6152-39_0_4_line_51 |  | 44 | 45 | 0.0081763 | 0.125 | 0.08 | 261 | 0 | 0.364 | 1 | 1 | cs | TRUE
52 | LV_6152-39_0_4_line_52 |  | 45 | 46 | 0.022874 | 0.125 | 0.08 | 261 | 0 | 0.364 | 1 | 1 | cs | TRUE
53 | LV_6152-39_0_4_line_53 |  | 45 | 47 | 0.018463 | 0.125 | 0.08 | 261 | 0 | 0.364 | 1 | 1 | cs | TRUE
54 | LV_6152-39_0_4_line_54 |  | 45 | 48 | 0.035409 | 0.125 | 0.08 | 261 | 0 | 0.364 | 1 | 1 | cs | TRUE
55 | LV_6152-39_0_4_line_55 |  | 46 | 51 | 0.010995 | 0.125 | 0.08 | 261 | 0 | 0.364 | 1 | 1 | cs | TRUE
56 | LV_6152-39_0_4_line_56 |  | 49 | 53 | 0.015758 | 0.125 | 0.08 | 261 | 0 | 0.364 | 1 | 1 | cs | TRUE
57 | LV_6152-39_0_4_line_57 |  | 51 | 54 | 0.024377 | 0.125 | 0.08 | 261 | 0 | 0.364 | 1 | 1 | cs | TRUE
58 | LV_6152-39_0_4_line_58 |  | 52 | 61 | 0.019867 | 0.125 | 0.08 | 261 | 0 | 0.364 | 1 | 1 | cs | TRUE
59 | LV_6152-39_0_4_line_59 |  | 54 | 55 | 0.016833 | 0.125 | 0.08 | 261 | 0 | 0.364 | 1 | 1 | cs | TRUE
60 | LV_6152-39_0_4_line_60 |  | 56 | 57 | 0.036877 | 0.125 | 0.08 | 261 | 0 | 0.364 | 1 | 1 | cs | TRUE
61 | LV_6152-39_0_4_line_61 |  | 58 | 60 | 0.023442 | 0.125 | 0.08 | 261 | 0 | 0.364 | 1 | 1 | cs | TRUE

## trafo
| name | std_type | hv_bus | lv_bus | sn_mva | vn_hv_kv | vn_lv_kv | vk_percent | vkr_percent | pfe_kw | i0_percent | shift_degree | tap_side | tap_neutral | tap_min | tap_max | tap_step_percent | tap_step_degree | tap_pos | tap_phase_shifter | parallel | df | in_service
0 | LV_6152-39_0_4_trafo_12 | 0.63 MVA 20/0.4 kV | 63 | 5 | 0.63 | 20 | 0.4 | 6 | 1.206 | 1.65 | 0.2619 | 150 | hv | 0 | -2 | 2 | 2.5 | 0 | 0 | FALSE | 1 | 1 | TRUE

## line_geodata
| x0 | y0 | x1 | y1 | x2 | y2 | x3 | y3 | x4 | y4 | x5 | y5 | x6 | y6 | x7 | y7 | x8 | y8 | x9 | y9 | x10 | y10 | x11 | y11 | x12 | y12 | x13 | y13
0 | 2560529.9151 | 1125248.637 | 2560530.248 | 1125248.9979
1 | 2560545.8212 | 1125265.8799 | 2560530.248 | 1125248.9979
2 | 2560537.8581 | 1125272.88 | 2560544.2343 | 1125267.2132 | 2560545.8212 | 1125265.8799
3 | 2560537.8581 | 1125272.88 | 2560533.2181 | 1125277.6461
4 | 2560537.8581 | 1125272.88 | 2560547.6816 | 1125281.7521
5 | 2560533.2181 | 1125277.6461 | 2560529.957 | 1125274.0322 | 2560526.2153 | 1125271.1775 | 2560523.3062 | 1125269.5401 | 2560520.7194 | 1125268.8345 | 2560519.0692 | 1125268.7452 | 2560517.6235 | 1125269.2772 | 2560515.147 | 1125270.116 | 2560513.6004 | 1125270.5375 | 2560511.9364 | 1125269.5145 | 2560510.5496 | 1125267.863
6 | 2560533.2181 | 1125277.6461 | 2560520.4127 | 1125289.2873
7 | 2560572.094 | 1125306.4511 | 2560567.5552 | 1125300.7556 | 2560560.7713 | 1125293.5741 | 2560547.6816 | 1125281.7521
8 | 2560581.411 | 1125234.1534 | 2560585.4588 | 1125231.937 | 2560586.6587 | 1125228.0049
9 | 2560581.411 | 1125234.1534 | 2560577.9789 | 1125227.9727 | 2560575.1764 | 1125223.2229
10 | 2560586.6587 | 1125228.0049 | 2560597.3659 | 1125219.7975
11 | 2560586.6587 | 1125228.0049 | 2560584.297 | 1125219.2937 | 2560583.517 | 1125214.2022
12 | 2560586.6587 | 1125228.0049 | 2560585.4588 | 1125231.937 | 2560598.3812 | 1125245.4261 | 2560595.5907 | 1125247.7678
13 | 2560572.6022 | 1125219.0922 | 2560574.2219 | 1125221.6051 | 2560575.1764 | 1125223.2229
14 | 2560470.9817 | 1125384.6634 | 2560477.2444 | 1125389.1484
15 | 2560470.9817 | 1125384.6634 | 2560461.9826 | 1125378.208 | 2560453.4289 | 1125372.403
16 | 2560440.8561 | 1125364.3171 | 2560449.2306 | 1125369.5538 | 2560453.4289 | 1125372.403
17 | 2560519.6231 | 1125389.881 | 2560508.5352 | 1125383.428
18 | 2560519.6231 | 1125389.881 | 2560522.3867 | 1125390.4966 | 2560526.9163 | 1125393.613 | 2560531.0441 | 1125396.5764 | 2560534.9673 | 1125391.8261 | 2560536.284 | 1125390.4501
19 | 2560536.284 | 1125390.4501 | 2560537.5243 | 1125389.1635 | 2560541.2093 | 1125385.7044 | 2560545.7227 | 1125381.6283 | 2560547.2664 | 1125380.4812
20 | 2560536.284 | 1125390.4501 | 2560532.4986 | 1125386.7952 | 2560536.9643 | 1125382.4971 | 2560542.2927 | 1125378.1045 | 2560536.503 | 1125370.8943 | 2560540.952 | 1125366.3962 | 2560543.7821 | 1125361.8754 | 2560544.9797 | 1125359.9555
21 | 2560440.8561 | 1125364.3171 | 2560437.5202 | 1125362.2379 | 2560432.9399 | 1125357.2766 | 2560440.8304 | 1125349.821 | 2560454.3745 | 1125337.0258
22 | 2560514.3421 | 1125348.5167 | 2560517.4214 | 1125345.5617 | 2560524.9166 | 1125355.4177 | 2560527.7245 | 1125353.3872 | 2560532.2945 | 1125359.138 | 2560533.4492 | 1125360.0865 | 2560534.5709 | 1125360.7017 | 2560535.5583 | 1125360.8175 | 2560536.7768 | 1125360.9096 | 2560537.9938 | 1125360.7794 | 2560539.1392 | 1125360.305 | 2560540.2905 | 1125359.5415 | 2560543.7821 | 1125361.8754 | 2560544.9797 | 1125359.9555
23 | 2560544.9797 | 1125359.9555 | 2560561.2495 | 1125351.3781 | 2560569.2768 | 1125343.8222
24 | 2560514.3421 | 1125348.5167 | 2560508.3881 | 1125354.23
25 | 2560495.3325 | 1125316.536 | 2560513.7672 | 1125340.761 | 2560517.4214 | 1125345.5617 | 2560514.3421 | 1125348.5167
26 | 2560495.3325 | 1125316.536 | 2560489.2015 | 1125317.2654 | 2560485.7848 | 1125318.1326
27 | 2560495.3325 | 1125316.536 | 2560498.9765 | 1125310.3534 | 2560502.2457 | 1125306.8403
28 | 2560485.7848 | 1125318.1326 | 2560482.4526 | 1125313.0852 | 2560480.3051 | 1125310.7926
29 | 2560462.3002 | 1125331.4154 | 2560474.0547 | 1125323.1009 | 2560483.5763 | 1125318.7029 | 2560485.7848 | 1125318.1326
30 | 2560504.6178 | 1125304.2912 | 2560502.2457 | 1125306.8403
31 | 2560499.8132 | 1125362.4581 | 2560508.3881 | 1125354.23
32 | 2560454.3745 | 1125337.0258 | 2560458.7596 | 1125333.9217
33 | 2560462.3002 | 1125331.4154 | 2560464.1523 | 1125334.0824 | 2560473.4986 | 1125343.9397
34 | 2560462.3002 | 1125331.4154 | 2560458.7596 | 1125333.9217
35 | 2560480.3051 | 1125310.7926 | 2560475.839 | 1125306.0249 | 2560472.8285 | 1125304.0323
36 | 2560464.7295 | 1125298.6717 | 2560472.8285 | 1125304.0323
37 | 2560572.094 | 1125306.4511 | 2560574.1559 | 1125304.67
38 | 2560572.094 | 1125306.4511 | 2560562.742 | 1125314.4051
39 | 2560594.4405 | 1125285.2721 | 2560576.5698 | 1125302.4976 | 2560574.1559 | 1125304.67
40 | 2560562.742 | 1125314.4051 | 2560560.5219 | 1125316.2434
41 | 2560508.4544 | 1125300.4419 | 2560511.3796 | 1125297.499 | 2560520.4127 | 1125289.2873
42 | 2560594.4405 | 1125285.2721 | 2560604.8295 | 1125275.2615
43 | 2560508.4544 | 1125300.4419 | 2560502.8468 | 1125293.9975 | 2560502.1087 | 1125293.1677
44 | 2560508.4544 | 1125300.4419 | 2560504.6178 | 1125304.2912
45 | 2560613.5599 | 1125266.8491 | 2560604.8295 | 1125275.2615
46 | 2560558.8328 | 1125287.6797 | 2560544.31 | 1125274.0717 | 2560544.0129 | 1125273.4289 | 2560544.1252 | 1125272.9168 | 2560558.7706 | 1125258.6299
47 | 2560595.5907 | 1125247.7678 | 2560591.128 | 1125243.1056 | 2560588.8028 | 1125241.1643 | 2560587.4024 | 1125240.3619 | 2560585.487 | 1125239.7964 | 2560583.7516 | 1125239.6409 | 2560581.9552 | 1125239.586 | 2560579.9916 | 1125239.8879 | 2560577.9073 | 1125240.6018 | 2560576.0649 | 1125241.7589 | 2560558.7706 | 1125258.6299
48 | 2560558.8328 | 1125287.6797 | 2560566.269 | 1125294.6475
49 | 2560590.301 | 1125252.2157 | 2560595.5907 | 1125247.7678
50 | 2560613.5599 | 1125266.8491 | 2560610.8973 | 1125263.9872 | 2560595.5907 | 1125247.7678
51 | 2560613.5599 | 1125266.8491 | 2560616.4554 | 1125264.0621 | 2560619.0318 | 1125260.7992
52 | 2560619.0318 | 1125260.7992 | 2560631.8734 | 1125241.8699
53 | 2560619.0318 | 1125260.7992 | 2560627.6097 | 1125270.0257 | 2560631.6531 | 1125274.2745
54 | 2560619.0318 | 1125260.7992 | 2560607.5226 | 1125248.8793 | 2560594.6324 | 1125235.14
55 | 2560637.3337 | 1125232.354 | 2560634.5457 | 1125237.9308 | 2560631.8734 | 1125241.8699
56 | 2560597.3659 | 1125219.7975 | 2560601.5382 | 1125216.5909 | 2560609.5429 | 1125209.8014
57 | 2560648.2343 | 1125210.5498 | 2560637.3337 | 1125232.354
58 | 2560555.096 | 1125221.3633 | 2560562.5084 | 1125217.3573 | 2560567.4079 | 1125215.7244 | 2560569.7417 | 1125216.6319 | 2560572.6022 | 1125219.0922
59 | 2560648.2343 | 1125210.5498 | 2560649.8206 | 1125211.4844 | 2560652.8377 | 1125213.1433 | 2560655.1589 | 1125213.306 | 2560656.5663 | 1125212.8077 | 2560658.4201 | 1125211.0281 | 2560663.47 | 1125209.9746
60 | 2560504.6178 | 1125304.2912 | 2560500.9255 | 1125300.758 | 2560498.5428 | 1125299.4396 | 2560495.32 | 1125296.9817 | 2560492.3055 | 1125294.5335 | 2560489.4447 | 1125292.0176 | 2560486.4835 | 1125289.469 | 2560483.8348 | 1125287.5743 | 2560481.0365 | 1125286.3587 | 2560479.013 | 1125285.7494 | 2560476.9439 | 1125285.2516 | 2560474.6047 | 1125283.5216
61 | 2560502.1087 | 1125293.1677 | 2560499.1505 | 1125289.8419 | 2560496.3833 | 1125286.3137 | 2560495.3348 | 1125283.9416 | 2560495.067 | 1125281.8868 | 2560494.1708 | 1125279.2135 | 2560491.6167 | 1125276.451 | 2560490.6283 | 1125275.0123 | 2560491.0192 | 1125273.5496

## bus_geodata
| x | y | coords
0 | 2560529.9151 | 1125248.637
1 | 2560530.248 | 1125248.9979
2 | 2560545.8212 | 1125265.8799
3 | 2560537.8581 | 1125272.88
4 | 2560533.2181 | 1125277.6461
5 | 2560547.6816 | 1125281.7521
6 | 2560581.411 | 1125234.1534
7 | 2560586.6587 | 1125228.0049
8 | 2560575.1764 | 1125223.2229
9 | 2560477.2444 | 1125389.1484
10 | 2560470.9817 | 1125384.6634
11 | 2560453.4289 | 1125372.403
12 | 2560519.6231 | 1125389.881
13 | 2560508.5352 | 1125383.428
14 | 2560536.2841 | 1125390.4501
15 | 2560440.8561 | 1125364.3171
16 | 2560544.9797 | 1125359.9555
17 | 2560514.3421 | 1125348.5167
18 | 2560569.2768 | 1125343.8222
19 | 2560495.3325 | 1125316.536
20 | 2560485.7848 | 1125318.1326
21 | 2560502.2457 | 1125306.8403
22 | 2560508.3881 | 1125354.23
23 | 2560547.2664 | 1125380.4812
24 | 2560454.3745 | 1125337.0258
25 | 2560473.4986 | 1125343.9397
26 | 2560462.3002 | 1125331.4154
27 | 2560458.7596 | 1125333.9217
28 | 2560480.3051 | 1125310.7926
29 | 2560472.8285 | 1125304.0323
30 | 2560572.094 | 1125306.4511
31 | 2560574.1559 | 1125304.67
32 | 2560562.742 | 1125314.4051
33 | 2560510.5496 | 1125267.863
34 | 2560520.4127 | 1125289.2873
35 | 2560594.4405 | 1125285.2721
36 | 2560560.5219 | 1125316.2434
37 | 2560508.4544 | 1125300.4419
38 | 2560604.8295 | 1125275.2615
39 | 2560558.7706 | 1125258.6299
40 | 2560558.8328 | 1125287.6797
41 | 2560595.5907 | 1125247.7678
42 | 2560566.269 | 1125294.6475
43 | 2560590.301 | 1125252.2157
44 | 2560613.5599 | 1125266.8491
45 | 2560619.0318 | 1125260.7992
46 | 2560631.8734 | 1125241.8699
47 | 2560631.6531 | 1125274.2745
48 | 2560594.6324 | 1125235.14
49 | 2560597.3659 | 1125219.7975
50 | 2560583.517 | 1125214.2022
51 | 2560637.3337 | 1125232.354
52 | 2560572.6022 | 1125219.0922
53 | 2560609.5429 | 1125209.8014
54 | 2560648.2343 | 1125210.5498
55 | 2560663.47 | 1125209.9746
56 | 2560504.6178 | 1125304.2912
57 | 2560474.6047 | 1125283.5216
58 | 2560502.1087 | 1125293.1677
59 | 2560499.8132 | 1125362.4581
60 | 2560491.0192 | 1125273.5496
61 | 2560555.096 | 1125221.3633
62 | 2560464.7295 | 1125298.6717
63 | 2560537.8581 | 1125272.88

## line_std_types
| c_nf_per_km | r_ohm_per_km | x_ohm_per_km | max_i_ka | type | q_mm2 | alpha | voltage_rating
NAYY 4x50 SE | 210 | 0.642 | 0.083 | 0.142 | cs | 50 | 0.00403 | LV
NAYY 4x120 SE | 264 | 0.225 | 0.08 | 0.242 | cs | 120 | 0.00403 | LV
NAYY 4x150 SE | 261 | 0.208 | 0.08 | 0.27 | cs | 150 | 0.00403 | LV
NA2XS2Y 1x95 RM/25 12/20 kV | 216 | 0.313 | 0.132 | 0.252 | cs | 95 | 0.00403 | MV
NA2XS2Y 1x185 RM/25 12/20 kV | 273 | 0.161 | 0.117 | 0.362 | cs | 185 | 0.00403 | MV
NA2XS2Y 1x240 RM/25 12/20 kV | 304 | 0.122 | 0.112 | 0.421 | cs | 240 | 0.00403 | MV
NA2XS2Y 1x95 RM/25 6/10 kV | 315 | 0.313 | 0.123 | 0.249 | cs | 95 | 0.00403 | MV
NA2XS2Y 1x185 RM/25 6/10 kV | 406 | 0.161 | 0.11 | 0.358 | cs | 185 | 0.00403 | MV
NA2XS2Y 1x240 RM/25 6/10 kV | 456 | 0.122 | 0.105 | 0.416 | cs | 240 | 0.00403 | MV
NA2XS2Y 1x150 RM/25 12/20 kV | 250 | 0.206 | 0.116 | 0.319 | cs | 150 | 0.00403 | MV
NA2XS2Y 1x120 RM/25 12/20 kV | 230 | 0.253 | 0.119 | 0.283 | cs | 120 | 0.00403 | MV
NA2XS2Y 1x70 RM/25 12/20 kV | 190 | 0.443 | 0.132 | 0.22 | cs | 70 | 0.00403 | MV
NA2XS2Y 1x150 RM/25 6/10 kV | 360 | 0.206 | 0.11 | 0.315 | cs | 150 | 0.00403 | MV
NA2XS2Y 1x120 RM/25 6/10 kV | 340 | 0.253 | 0.113 | 0.28 | cs | 120 | 0.00403 | MV
NA2XS2Y 1x70 RM/25 6/10 kV | 280 | 0.443 | 0.123 | 0.217 | cs | 70 | 0.00403 | MV
N2XS(FL)2Y 1x120 RM/35 64/110 kV | 112 | 0.153 | 0.166 | 0.366 | cs | 120 | 0.00393 | HV
N2XS(FL)2Y 1x185 RM/35 64/110 kV | 125 | 0.099 | 0.156 | 0.457 | cs | 185 | 0.00393 | HV
N2XS(FL)2Y 1x240 RM/35 64/110 kV | 135 | 0.075 | 0.149 | 0.526 | cs | 240 | 0.00393 | HV
N2XS(FL)2Y 1x300 RM/35 64/110 kV | 144 | 0.06 | 0.144 | 0.588 | cs | 300 | 0.00393 | HV
15-AL1/3-ST1A 0.4 | 11 | 1.8769 | 0.35 | 0.105 | ol | 16 | 0.00403 | LV
24-AL1/4-ST1A 0.4 | 11.25 | 1.2012 | 0.335 | 0.14 | ol | 24 | 0.00403 | LV
48-AL1/8-ST1A 0.4 | 12.2 | 0.5939 | 0.3 | 0.21 | ol | 48 | 0.00403 | LV
94-AL1/15-ST1A 0.4 | 13.2 | 0.306 | 0.29 | 0.35 | ol | 94 | 0.00403 | LV
34-AL1/6-ST1A 10.0 | 9.7 | 0.8342 | 0.36 | 0.17 | ol | 34 | 0.00403 | MV
48-AL1/8-ST1A 10.0 | 10.1 | 0.5939 | 0.35 | 0.21 | ol | 48 | 0.00403 | MV
70-AL1/11-ST1A 10.0 | 10.4 | 0.4132 | 0.339 | 0.29 | ol | 70 | 0.00403 | MV
94-AL1/15-ST1A 10.0 | 10.75 | 0.306 | 0.33 | 0.35 | ol | 94 | 0.00403 | MV
122-AL1/20-ST1A 10.0 | 11.1 | 0.2376 | 0.323 | 0.41 | ol | 122 | 0.00403 | MV
149-AL1/24-ST1A 10.0 | 11.25 | 0.194 | 0.315 | 0.47 | ol | 149 | 0.00403 | MV
34-AL1/6-ST1A 20.0 | 9.15 | 0.8342 | 0.382 | 0.17 | ol | 34 | 0.00403 | MV
48-AL1/8-ST1A 20.0 | 9.5 | 0.5939 | 0.372 | 0.21 | ol | 48 | 0.00403 | MV
70-AL1/11-ST1A 20.0 | 9.7 | 0.4132 | 0.36 | 0.29 | ol | 70 | 0.00403 | MV
94-AL1/15-ST1A 20.0 | 10 | 0.306 | 0.35 | 0.35 | ol | 94 | 0.00403 | MV
122-AL1/20-ST1A 20.0 | 10.3 | 0.2376 | 0.344 | 0.41 | ol | 122 | 0.00403 | MV
149-AL1/24-ST1A 20.0 | 10.5 | 0.194 | 0.337 | 0.47 | ol | 149 | 0.00403 | MV
184-AL1/30-ST1A 20.0 | 10.75 | 0.1571 | 0.33 | 0.535 | ol | 184 | 0.00403 | MV
243-AL1/39-ST1A 20.0 | 11 | 0.1188 | 0.32 | 0.645 | ol | 243 | 0.00403 | MV
48-AL1/8-ST1A 110.0 | 8 | 0.5939 | 0.46 | 0.21 | ol | 48 | 0.00403 | HV
70-AL1/11-ST1A 110.0 | 8.4 | 0.4132 | 0.45 | 0.29 | ol | 70 | 0.00403 | HV
94-AL1/15-ST1A 110.0 | 8.65 | 0.306 | 0.44 | 0.35 | ol | 94 | 0.00403 | HV
122-AL1/20-ST1A 110.0 | 8.5 | 0.2376 | 0.43 | 0.41 | ol | 122 | 0.00403 | HV
149-AL1/24-ST1A 110.0 | 8.75 | 0.194 | 0.41 | 0.47 | ol | 149 | 0.00403 | HV
184-AL1/30-ST1A 110.0 | 8.8 | 0.1571 | 0.4 | 0.535 | ol | 184 | 0.00403 | HV
243-AL1/39-ST1A 110.0 | 9 | 0.1188 | 0.39 | 0.645 | ol | 243 | 0.00403 | HV
305-AL1/39-ST1A 110.0 | 9.2 | 0.0949 | 0.38 | 0.74 | ol | 305 | 0.00403 | HV
490-AL1/64-ST1A 110.0 | 9.75 | 0.059 | 0.37 | 0.96 | ol | 490 | 0.00403 | HV
679-AL1/86-ST1A 110.0 | 9.95 | 0.042 | 0.36 | 1.15 | ol | 679 | 0.00403 | HV
490-AL1/64-ST1A 220.0 | 10 | 0.059 | 0.285 | 0.96 | ol | 490 | 0.00403 | HV
679-AL1/86-ST1A 220.0 | 11.7 | 0.042 | 0.275 | 1.15 | ol | 679 | 0.00403 | HV
490-AL1/64-ST1A 380.0 | 11 | 0.059 | 0.253 | 0.96 | ol | 490 | 0.00403 | HV
679-AL1/86-ST1A 380.0 | 14.6 | 0.042 | 0.25 | 1.15 | ol | 679 | 0.00403 | HV

## trafo_std_types
| i0_percent | pfe_kw | vkr_percent | sn_mva | vn_lv_kv | vn_hv_kv | vk_percent | shift_degree | vector_group | tap_side | tap_neutral | tap_min | tap_max | tap_step_degree | tap_step_percent | tap_phase_shifter
160 MVA 380/110 kV | 0.06 | 60 | 0.25 | 160 | 110 | 380 | 12.2 | 0 | Yy0 | hv | 0 | -9 | 9 | 0 | 1.5 | FALSE
100 MVA 220/110 kV | 0.06 | 55 | 0.26 | 100 | 110 | 220 | 12 | 0 | Yy0 | hv | 0 | -9 | 9 | 0 | 1.5 | FALSE
63 MVA 110/20 kV | 0.04 | 22 | 0.32 | 63 | 20 | 110 | 18 | 150 | YNd5 | hv | 0 | -9 | 9 | 0 | 1.5 | FALSE
40 MVA 110/20 kV | 0.05 | 18 | 0.34 | 40 | 20 | 110 | 16.2 | 150 | YNd5 | hv | 0 | -9 | 9 | 0 | 1.5 | FALSE
25 MVA 110/20 kV | 0.07 | 14 | 0.41 | 25 | 20 | 110 | 12 | 150 | YNd5 | hv | 0 | -9 | 9 | 0 | 1.5 | FALSE
63 MVA 110/10 kV | 0.04 | 22 | 0.32 | 63 | 10 | 110 | 18 | 150 | YNd5 | hv | 0 | -9 | 9 | 0 | 1.5 | FALSE
40 MVA 110/10 kV | 0.05 | 18 | 0.34 | 40 | 10 | 110 | 16.2 | 150 | YNd5 | hv | 0 | -9 | 9 | 0 | 1.5 | FALSE
25 MVA 110/10 kV | 0.07 | 14 | 0.41 | 25 | 10 | 110 | 12 | 150 | YNd5 | hv | 0 | -9 | 9 | 0 | 1.5 | FALSE
0.25 MVA 20/0.4 kV | 0.32 | 0.8 | 1.44 | 0.25 | 0.4 | 20 | 6 | 150 | Yzn5 | hv | 0 | -2 | 2 | 0 | 2.5 | FALSE
0.4 MVA 20/0.4 kV | 0.3375 | 1.35 | 1.425 | 0.4 | 0.4 | 20 | 6 | 150 | Dyn5 | hv | 0 | -2 | 2 | 0 | 2.5 | FALSE
0.63 MVA 20/0.4 kV | 0.2619 | 1.65 | 1.206 | 0.63 | 0.4 | 20 | 6 | 150 | Dyn5 | hv | 0 | -2 | 2 | 0 | 2.5 | FALSE
0.25 MVA 10/0.4 kV | 0.24 | 0.6 | 1.2 | 0.25 | 0.4 | 10 | 4 | 150 | Dyn5 | hv | 0 | -2 | 2 | 0 | 2.5 | FALSE
0.4 MVA 10/0.4 kV | 0.2375 | 0.95 | 1.325 | 0.4 | 0.4 | 10 | 4 | 150 | Dyn5 | hv | 0 | -2 | 2 | 0 | 2.5 | FALSE
0.63 MVA 10/0.4 kV | 0.1873 | 1.18 | 1.0794 | 0.63 | 0.4 | 10 | 4 | 150 | Dyn5 | hv | 0 | -2 | 2 | 0 | 2.5 | FALSE

## trafo3w_std_types
| sn_hv_mva | sn_mv_mva | sn_lv_mva | vn_hv_kv | vn_mv_kv | vn_lv_kv | vk_hv_percent | vk_mv_percent | vk_lv_percent | vkr_hv_percent | vkr_mv_percent | vkr_lv_percent | pfe_kw | i0_percent | shift_mv_degree | shift_lv_degree | vector_group | tap_side | tap_neutral | tap_min | tap_max | tap_step_percent
63/25/38 MVA 110/20/10 kV | 63 | 25 | 38 | 110 | 20 | 10 | 10.4 | 10.4 | 10.4 | 0.28 | 0.32 | 0.35 | 35 | 0.89 | 0 | 0 | YN0yn0yn0 | hv | 0 | -10 | 10 | 1.2
63/25/38 MVA 110/10/10 kV | 63 | 25 | 38 | 110 | 10 | 10 | 10.4 | 10.4 | 10.4 | 0.28 | 0.32 | 0.35 | 35 | 0.89 | 0 | 0 | YN0yn0yn0 | hv | 0 | -10 | 10 | 1.2

## fuse_std_types
| fuse_type | i_rated_a | t_avg | t_min | t_total | x_avg | x_min | x_total
HV 100A | HV 100A | 100 | 0 | [10.0, 3.64, 0.854, 0.281, 0.1, 0.0531, 0.022, 0.01] | [10.0, 4.267, 1.21, 0.403, 0.1, 0.058, 0.022, 0.01] | 0 | [300.0, 350.0, 450.0, 550.0, 700.0, 850.0, 1200.0, 1752.0] | [600.0, 700.0, 900.0, 1150.0, 1665.0, 2000.0, 3000.0, 4313.0]
HV 10A | HV 10A | 10 | 0 | [10.0, 1675.0, 0.344, 0.156, 0.1, 0.0417, 0.0171, 0.01] | [10.0, 1.3, 0.3, 0.155, 0.1, 0.0555, 0.023, 0.01] | 0 | [30.0, 32.0, 35.0, 37.0, 39.0, 50.0, 70.0, 88.0] | [60.0, 70.0, 80.0, 87.0, 94.0, 110.0, 150.0, 216.0]
HV 125A | HV 125A | 125 | 0 | [10.0, 1.82, 0.344, 0.1, 0.0467, 0.0269, 0.01] | [10.0, 2.478, 0.426, 0.1, 0.0427, 0.0211, 0.01] | 0 | [375.0, 500.0, 700.0, 925.0, 1200.0, 1500.0, 2341.0] | [750.0, 1000.0, 1500.0, 2200.0, 3000.0, 4000.0, 5765.0]
HV 160A | HV 160A | 160 | 0 | [10.0, 4.15, 1.03, 0.198, 0.1, 0.051, 0.0172, 0.01] | [10.0, 2.3, 0.734, 0.274, 0.1, 0.046, 0.0177, 0.01] | 0 | [480.0, 550.0, 700.0, 1000.0, 1260.0, 1600.0, 2500.0, 3227.0] | [960.0, 1300.0, 1700.0, 2200.0, 2996.0, 4000.0, 6000.0, 7946.0]
HV 16A | HV 16A | 16 | 0 | [10.0, 0.352, 0.164, 0.1, 0.0649, 0.0342, 0.01] | [10.0, 2.34, 0.722, 0.181, 0.1, 0.055, 0.0296, 0.01] | 0 | [48.0, 60.0, 65.0, 71.0, 80.0, 100.0, 162.0] | [96.0, 110.0, 125.0, 150.0, 168.0, 200.0, 250.0, 398.0]
HV 200A | HV 200A | 200 | 0 | [10.0, 4.267, 1.21, 0.403, 0.1, 0.058, 0.022, 0.01] | [10.0, 3.73, 1.654, 0.328, 0.1, 0.0531, 0.019, 0.01] | 0 | [600.0, 700.0, 900.0, 1150.0, 1665.0, 2000.0, 3000.0, 4313.0] | [1200.0, 1500.0, 1800.0, 2700.0, 3960.0, 5000.0, 7500.0, 10620.0]
HV 20A | HV 20A | 20 | 0 | [10.0, 1.3, 0.3, 0.155, 0.1, 0.0555, 0.023, 0.01] | [10.0, 1.3, 0.161, 0.1, 0.0611, 0.0399, 0.0141, 0.01] | 0 | [60.0, 70.0, 80.0, 87.0, 94.0, 110.0, 150.0, 216.0] | [120.0, 150.0, 200.0, 223.0, 260.0, 300.0, 450.0, 532.0]
HV 25A | HV 25A | 25 | 0 | [10.0, 2.512, 0.833, 0.299, 0.1, 0.0372, 0.0223, 0.01] | [10.0, 3.125, 0.597, 0.198, 0.1, 0.0378, 0.022, 0.01] | 0 | [75.0, 82.0, 90.0, 100.0, 124.0, 170.0, 200.0, 289.0] | [150.0, 170.0, 210.0, 250.0, 294.0, 400.0, 500.0, 711.0]
HV 31.5A | HV 31.5A | 31.5 | 0 | [10.0, 2.34, 0.722, 0.181, 0.1, 0.055, 0.0296, 0.01] | [10.0, 2.84, 0.368, 0.164, 0.1, 0.0621, 0.0378, 0.0195, 0.01] | 0 | [95.0, 110.0, 125.0, 150.0, 165.0, 200.0, 250.0, 390.0] | [189.0, 220.0, 300.0, 350.0, 393.0, 450.0, 530.0, 700.0, 960.0]
HV 40A | HV 40A | 40 | 0 | [10.0, 1.3, 0.161, 0.1, 0.0611, 0.0399, 0.0141, 0.01] | [10.0, 2.05, 0.369, 0.198, 0.1, 0.051, 0.0298, 0.01] | 0 | [120.0, 150.0, 200.0, 223.0, 260.0, 300.0, 450.0, 532.0] | [240.0, 300.0, 400.0, 450.0, 530.0, 650.0, 800.0, 1311.0]
HV 50A | HV 50A | 50 | 0 | [10.0, 3.215, 0.597, 0.198, 0.1, 0.0378, 0.022, 0.01] | [10.0, 3.64, 0.854, 0.281, 0.1, 0.0531, 0.022, 0.01] | 0 | [150.0, 170.0, 210.0, 250.0, 294.0, 400.0, 500.0, 711.0] | [300.0, 350.0, 450.0, 550.0, 700.0, 850.0, 1200.0, 1752.0]
HV 6.3A | HV 6.3A | 6.3 | 0 | [10.0, 1.39, 0.344, 0.168, 0.1, 0.056, 0.0263, 0.01] | [10.0, 1.711, 0.516, 0.198, 0.1, 0.0634, 0.0303, 0.01] | 0 | [19.0, 19.5, 20.4, 20.8, 22.0, 25.0, 32.0, 48.0] | [38.0, 40.0, 43.0, 48.0, 53.0, 60.0, 75.0, 118.0]
HV 63A | HV 63A | 63 | 0 | [10.0, 2.84, 0.368, 0.164, 0.1, 0.0621, 0.0378, 0.0195, 0.01] | [10.0, 1.82, 0.344, 0.1, 0.0467, 0.0269, 0.01] | 0 | [189.0, 220.0, 300.0, 350.0, 393.0, 450.0, 530.0, 700.0, 961.0] | [378.0, 500.0, 700.0, 934.0, 1200.0, 1500.0, 2366.0]
HV 80A | HV 80A | 80 | 0 | [10.0, 2.05, 0.369, 0.198, 0.1, 0.051, 0.0298, 0.01] | [10.0, 4.15, 1.03, 0.198, 0.1, 0.051, 0.0172, 0.01] | 0 | [240.0, 300.0, 400.0, 450.0, 530.0, 650.0, 800.0, 1311.0] | [480.0, 550.0, 700.0, 1000.0, 1260.0, 1600.0, 2500.0, 3227.0]
Siemens NH-1-100 | Siemens NH-1-100 | 100 | [5400.0, 2000.0, 400.0, 20.0, 1.0, 0.2, 0.012, 0.004] | 0 | 0 | [150.0, 190.0, 250.0, 430.0, 900.0, 1250.0, 2700.0, 3600.0] | 0 | 0
Siemens NH-1-125 | Siemens NH-1-125 | 125 | [4800.0, 120.0, 7.0, 0.1, 0.004] | 0 | 0 | [180.0, 400.0, 740.0, 2000.0, 4250.0] | 0 | 0
Siemens NH-1-16 | Siemens NH-1-16 | 16 | [4000.0, 400.0, 2.0, 0.1, 0.04, 0.01] | 0 | 0 | [26.0, 35.0, 75.0, 150.0, 200.0, 300.0] | 0 | 0
Siemens NH-1-160 | Siemens NH-1-160 | 160 | [4800.0, 120.0, 7.0, 0.1, 0.004] | 0 | 0 | [210.0, 500.0, 900.0, 2300.0, 5000.0] | 0 | 0
Siemens NH-1-25 | Siemens NH-1-25 | 25 | [4000.0, 1000.0, 10.0, 0.2, 0.02, 0.01] | 0 | 0 | [40.0, 50.0, 100.0, 210.0, 400.0, 500.0] | 0 | 0
Siemens NH-1-50 | Siemens NH-1-50 | 50 | [4000.0, 40.0, 4.0, 1.0, 0.02, 0.01] | 0 | 0 | [86.0, 200.0, 300.0, 400.0, 1000.0, 1280.0] | 0 | 0
Siemens NH-1-63 | Siemens NH-1-63 | 63 | [4000.0, 100.0, 10.0, 2.0, 0.04, 0.01] | 0 | 0 | [100.0, 200.0, 300.0, 400.0, 1000.0, 1500.0] | 0 | 0
Siemens NH-1-80 | Siemens NH-1-80 | 80 | [4800.0, 120.0, 7.0, 0.1, 0.01] | 0 | 0 | [150.58, 250.0, 450.0, 1150.0, 2470.0] | 0 | 0
Siemens NH-2-1000 | Siemens NH-2-1000 | 1000 | [4800.0, 120.0, 7.0, 0.1, 0.004] | 0 | 0 | [1900.0, 3500.0, 8400.0, 24000.0, 52000.0] | 0 | 0
Siemens NH-2-200 | Siemens NH-2-200 | 200 | [4800.0, 120.0, 7.0, 0.1, 0.004] | 0 | 0 | [280.0, 650.0, 1200.0, 3000.0, 7000.0] | 0 | 0
Siemens NH-2-224 | Siemens NH-2-224 | 224 | [4800.0, 120.0, 7.0, 0.2, 0.04, 0.004] | 0 | 0 | [400.0, 750.0, 1453.0, 3025.0, 4315.0, 7600.0] | 0 | 0
Siemens NH-2-250 | Siemens NH-2-250 | 250 | [4800.0, 120.0, 7.0, 0.1, 0.004] | 0 | 0 | [450.0, 800.0, 1650.0, 4000.0, 8500.0] | 0 | 0
Siemens NH-2-315 | Siemens NH-2-315 | 315 | [4800.0, 120.0, 7.0, 0.1, 0.004] | 0 | 0 | [550.0, 920.0, 1900.0, 5000.0, 11000.0] | 0 | 0
Siemens NH-2-355 | Siemens NH-2-355 | 355 | [4800.0, 120.0, 6.0, 0.1, 0.004] | 0 | 0 | [650.0, 1116.27, 2350.0, 5840.0, 12790.0] | 0 | 0
Siemens NH-2-400 | Siemens NH-2-400 | 400 | [4800.0, 120.0, 7.0, 0.1, 0.004] | 0 | 0 | [720.0, 1350.0, 2800.0, 6500.0, 15000.0] | 0 | 0
Siemens NH-2-425 | Siemens NH-2-425 | 425 | [4800.0, 120.0, 7.0, 0.1, 0.004] | 0 | 0 | [850.0, 1500.0, 3050.0, 7500.0, 16500.0] | 0 | 0
Siemens NH-2-630 | Siemens NH-2-630 | 630 | [4800.0, 120.0, 7.0, 0.1, 0.004] | 0 | 0 | [1200.0, 2000.0, 4800.0, 12000.0, 26000.0] | 0 | 0

## dtypes
| element | column | dtype
0 | bus | name | object
1 | bus | vn_kv | float64
2 | bus | type | object
3 | bus | zone | object
4 | bus | in_service | bool
5 | load | name | object
6 | load | bus | uint32
7 | load | p_mw | float64
8 | load | q_mvar | float64
9 | load | const_z_percent | float64
10 | load | const_i_percent | float64
11 | load | sn_mva | float64
12 | load | scaling | float64
13 | load | in_service | bool
14 | load | type | object
15 | ext_grid | name | object
16 | ext_grid | bus | uint32
17 | ext_grid | vm_pu | float64
18 | ext_grid | va_degree | float64
19 | ext_grid | slack_weight | float64
20 | ext_grid | in_service | bool
21 | line | name | object
22 | line | std_type | object
23 | line | from_bus | uint32
24 | line | to_bus | uint32
25 | line | length_km | float64
26 | line | r_ohm_per_km | float64
27 | line | x_ohm_per_km | float64
28 | line | c_nf_per_km | float64
29 | line | g_us_per_km | float64
30 | line | max_i_ka | float64
31 | line | df | float64
32 | line | parallel | uint32
33 | line | type | object
34 | line | in_service | bool
35 | trafo | name | object
36 | trafo | std_type | object
37 | trafo | hv_bus | uint32
38 | trafo | lv_bus | uint32
39 | trafo | sn_mva | float64
40 | trafo | vn_hv_kv | float64
41 | trafo | vn_lv_kv | float64
42 | trafo | vk_percent | float64
43 | trafo | vkr_percent | float64
44 | trafo | pfe_kw | float64
45 | trafo | i0_percent | float64
46 | trafo | shift_degree | float64
47 | trafo | tap_side | object
48 | trafo | tap_neutral | int32
49 | trafo | tap_min | int32
50 | trafo | tap_max | int32
51 | trafo | tap_step_percent | float64
52 | trafo | tap_step_degree | float64
53 | trafo | tap_pos | int32
54 | trafo | tap_phase_shifter | bool
55 | trafo | parallel | uint32
56 | trafo | df | float64
57 | trafo | in_service | bool
58 | line_geodata | coords | object
59 | bus_geodata | x | float64
60 | bus_geodata | y | float64
61 | bus_geodata | coords | object

## parameters
| version | format_version | converged | OPF_converged | name | f_hz | sn_mva
0 | 2.14.6 | 2.14.0 | FALSE | FALSE |  | 50 | 1