## bus
| name | vn_kv | type | zone | in_service
0 | bus_LV_6152-3_0_4_node_0 | 0.4 | n |  | TRUE
1 | bus_LV_6152-3_0_4_node_1 | 0.4 | n |  | TRUE
2 | bus_LV_6152-3_0_4_node_2 | 0.4 | n |  | TRUE
3 | bus_LV_6152-3_0_4_node_3 | 0.4 | n |  | TRUE
4 | bus_LV_6152-3_0_4_node_4 | 0.4 | n |  | TRUE
5 | bus_LV_6152-3_0_4_node_5 | 0.4 | n |  | TRUE
6 | bus_LV_6152-3_0_4_node_47 | 0.4 | n |  | TRUE
7 | bus_LV_6152-3_0_4_node_6 | 0.4 | n |  | TRUE
8 | bus_LV_6152-3_0_4_node_49 | 0.4 | n |  | TRUE
9 | bus_LV_6152-3_0_4_node_60 | 0.4 | n |  | TRUE
10 | bus_LV_6152-3_0_4_node_9 | 0.4 | n |  | TRUE
11 | bus_LV_6152-3_0_4_node_10 | 0.4 | n |  | TRUE
12 | bus_LV_6152-3_0_4_node_33 | 0.4 | n |  | TRUE
13 | bus_LV_6152-3_0_4_node_62 | 0.4 | n |  | TRUE
14 | bus_LV_6152-3_0_4_node_12 | 0.4 | n |  | TRUE
15 | bus_LV_6152-3_0_4_node_11 | 0.4 | n |  | TRUE
16 | bus_LV_6152-3_0_4_node_7 | 0.4 | n |  | TRUE
17 | bus_LV_6152-3_0_4_node_56 | 0.4 | n |  | TRUE
18 | bus_LV_6152-3_0_4_node_58 | 0.4 | n |  | TRUE
19 | bus_LV_6152-3_0_4_node_54 | 0.4 | n |  | TRUE
20 | bus_LV_6152-3_0_4_node_48 | 0.4 | n |  | TRUE
21 | bus_LV_6152-3_0_4_node_8 | 0.4 | n |  | TRUE
22 | bus_LV_6152-3_0_4_node_34 | 0.4 | n |  | TRUE
23 | bus_LV_6152-3_0_4_node_39 | 0.4 | n |  | TRUE
24 | bus_LV_6152-3_0_4_node_40 | 0.4 | n |  | TRUE
25 | bus_LV_6152-3_0_4_node_13 | 0.4 | n |  | TRUE
26 | bus_LV_6152-3_0_4_node_14 | 0.4 | n |  | TRUE
27 | bus_LV_6152-3_0_4_node_15 | 0.4 | n |  | TRUE
28 | bus_LV_6152-3_0_4_node_16 | 0.4 | n |  | TRUE
29 | bus_LV_6152-3_0_4_node_42 | 0.4 | n |  | TRUE
30 | bus_LV_6152-3_0_4_node_50 | 0.4 | n |  | TRUE
31 | bus_LV_6152-3_0_4_node_17 | 0.4 | n |  | TRUE
32 | bus_LV_6152-3_0_4_node_18 | 0.4 | n |  | TRUE
33 | bus_LV_6152-3_0_4_node_19 | 0.4 | n |  | TRUE
34 | bus_LV_6152-3_0_4_node_20 | 0.4 | n |  | TRUE
35 | bus_LV_6152-3_0_4_node_21 | 0.4 | n |  | TRUE
36 | bus_LV_6152-3_0_4_node_22 | 0.4 | n |  | TRUE
37 | bus_LV_6152-3_0_4_node_23 | 0.4 | n |  | TRUE
38 | bus_LV_6152-3_0_4_node_24 | 0.4 | n |  | TRUE
39 | bus_LV_6152-3_0_4_node_29 | 0.4 | n |  | TRUE
40 | bus_LV_6152-3_0_4_node_30 | 0.4 | n |  | TRUE
41 | bus_LV_6152-3_0_4_node_31 | 0.4 | n |  | TRUE
42 | bus_LV_6152-3_0_4_node_32 | 0.4 | n |  | TRUE
43 | bus_LV_6152-3_0_4_node_44 | 0.4 | n |  | TRUE
44 | bus_LV_6152-3_0_4_node_35 | 0.4 | n |  | TRUE
45 | bus_LV_6152-3_0_4_node_43 | 0.4 | n |  | TRUE
46 | bus_LV_6152-3_0_4_node_45 | 0.4 | n |  | TRUE
47 | bus_LV_6152-3_0_4_node_46 | 0.4 | n |  | TRUE
48 | bus_LV_6152-3_0_4_node_28 | 0.4 | n |  | TRUE
49 | bus_LV_6152-3_0_4_node_25 | 0.4 | n |  | TRUE
50 | bus_LV_6152-3_0_4_node_26 | 0.4 | n |  | TRUE
51 | bus_LV_6152-3_0_4_node_27 | 0.4 | n |  | TRUE
52 | bus_LV_6152-3_0_4_node_38 | 0.4 | n |  | TRUE
53 | bus_LV_6152-3_0_4_node_36 | 0.4 | n |  | TRUE
54 | bus_LV_6152-3_0_4_node_37 | 0.4 | n |  | TRUE
55 | bus_LV_6152-3_0_4_node_41 | 0.4 | n |  | TRUE
56 | bus_LV_6152-3_0_4_node_61 | 0.4 | n |  | TRUE
57 | bus_LV_6152-3_0_4_node_51 | 0.4 | n |  | TRUE
58 | bus_LV_6152-3_0_4_node_52 | 0.4 | n |  | TRUE
59 | bus_LV_6152-3_0_4_node_53 | 0.4 | n |  | TRUE
60 | bus_LV_6152-3_0_4_node_55 | 0.4 | n |  | TRUE
61 | bus_LV_6152-3_0_4_node_57 | 0.4 | n |  | TRUE
62 | bus_LV_6152-3_0_4_node_59 | 0.4 | n |  | TRUE
63 | bus_MV_192_0_node_57 | 20 | n |  | TRUE

## load
| name | bus | p_mw | q_mvar | const_z_percent | const_i_percent | sn_mva | scaling | in_service | type
0 | LV_6152-3_0_4_load_0 | 0 | 0.011916 | 0.0029864 | 0 | 0 |  | 1 | TRUE | wye
1 | LV_6152-3_0_4_load_1 | 1 | 0.040782 | 0.010221 | 0 | 0 |  | 1 | TRUE | wye
2 | LV_6152-3_0_4_load_5 | 5 | 0.014691 | 0.0036818 | 0 | 0 |  | 1 | TRUE | wye
3 | LV_6152-3_0_4_load_6 | 7 | 0.0085801 | 0.0021504 | 0 | 0 |  | 1 | TRUE | wye
4 | LV_6152-3_0_4_load_49 | 8 | 0.021702 | 0.005439 | 0 | 0 |  | 1 | TRUE | wye
5 | LV_6152-3_0_4_load_60 | 9 | 0.03307 | 0.0082881 | 0 | 0 |  | 1 | TRUE | wye
6 | LV_6152-3_0_4_load_33 | 12 | 0.0044993 | 0.0011276 | 0 | 0 |  | 1 | TRUE | wye
7 | LV_6152-3_0_4_load_62 | 13 | 0.0055086 | 0.0013806 | 0 | 0 |  | 1 | TRUE | wye
8 | LV_6152-3_0_4_load_12 | 14 | 0.0070338 | 0.0017628 | 0 | 0 |  | 1 | TRUE | wye
9 | LV_6152-3_0_4_load_11 | 15 | 0.005881 | 0.0014739 | 0 | 0 |  | 1 | TRUE | wye
10 | LV_6152-3_0_4_load_7 | 16 | 0.0051922 | 0.0013013 | 0 | 0 |  | 1 | TRUE | wye
11 | LV_6152-3_0_4_load_54 | 19 | 0.005531 | 0.0013862 | 0 | 0 |  | 1 | TRUE | wye
12 | LV_6152-3_0_4_load_48 | 20 | 0.030749 | 0.0077065 | 0 | 0 |  | 1 | TRUE | wye
13 | LV_6152-3_0_4_load_8 | 21 | 0.0058588 | 0.0014684 | 0 | 0 |  | 1 | TRUE | wye
14 | LV_6152-3_0_4_load_34 | 22 | 0.017763 | 0.0044518 | 0 | 0 |  | 1 | TRUE | wye
15 | LV_6152-3_0_4_load_39 | 23 | 0.00739 | 0.0018521 | 0 | 0 |  | 1 | TRUE | wye
16 | LV_6152-3_0_4_load_13 | 25 | 0.0025397 | 0.00063651 | 0 | 0 |  | 1 | TRUE | wye
17 | LV_6152-3_0_4_load_14 | 26 | 0.0012885 | 0.00032292 | 0 | 0 |  | 1 | TRUE | wye
18 | LV_6152-3_0_4_load_15 | 27 | 0.0028687 | 0.00071895 | 0 | 0 |  | 1 | TRUE | wye
19 | LV_6152-3_0_4_load_42 | 29 | 0.032034 | 0.0080285 | 0 | 0 |  | 1 | TRUE | wye
20 | LV_6152-3_0_4_load_50 | 30 | 0.012842 | 0.0032186 | 0 | 0 |  | 1 | TRUE | wye
21 | LV_6152-3_0_4_load_17 | 31 | 0.0056124 | 0.0014066 | 0 | 0 |  | 1 | TRUE | wye
22 | LV_6152-3_0_4_load_18 | 32 | 0.0039575 | 0.00099185 | 0 | 0 |  | 1 | TRUE | wye
23 | LV_6152-3_0_4_load_21 | 35 | 0.0037294 | 0.00093467 | 0 | 0 |  | 1 | TRUE | wye
24 | LV_6152-3_0_4_load_22 | 36 | 0.0036512 | 0.00091508 | 0 | 0 |  | 1 | TRUE | wye
25 | LV_6152-3_0_4_load_23 | 37 | 0.0028035 | 0.00070264 | 0 | 0 |  | 1 | TRUE | wye
26 | LV_6152-3_0_4_load_29 | 39 | 0.0051856 | 0.0012996 | 0 | 0 |  | 1 | TRUE | wye
27 | LV_6152-3_0_4_load_30 | 40 | 0.0053282 | 0.0013354 | 0 | 0 |  | 1 | TRUE | wye
28 | LV_6152-3_0_4_load_31 | 41 | 0.0041064 | 0.0010292 | 0 | 0 |  | 1 | TRUE | wye
29 | LV_6152-3_0_4_load_32 | 42 | 0.002572 | 0.00064461 | 0 | 0 |  | 1 | TRUE | wye
30 | LV_6152-3_0_4_load_44 | 43 | 0.0044333 | 0.0011111 | 0 | 0 |  | 1 | TRUE | wye
31 | LV_6152-3_0_4_load_35 | 44 | 0.004569 | 0.0011451 | 0 | 0 |  | 1 | TRUE | wye
32 | LV_6152-3_0_4_load_43 | 45 | 0.0042955 | 0.0010766 | 0 | 0 |  | 1 | TRUE | wye
33 | LV_6152-3_0_4_load_45 | 46 | 0.0064544 | 0.0016176 | 0 | 0 |  | 1 | TRUE | wye
34 | LV_6152-3_0_4_load_46 | 47 | 0.0033193 | 0.00083189 | 0 | 0 |  | 1 | TRUE | wye
35 | LV_6152-3_0_4_load_25 | 49 | 0.0026266 | 0.0006583 | 0 | 0 |  | 1 | TRUE | wye
36 | LV_6152-3_0_4_load_26 | 50 | 0.0030148 | 0.00075559 | 0 | 0 |  | 1 | TRUE | wye
37 | LV_6152-3_0_4_load_27 | 51 | 0.0014647 | 0.00036708 | 0 | 0 |  | 1 | TRUE | wye
38 | LV_6152-3_0_4_load_38 | 52 | 0.0052885 | 0.0013254 | 0 | 0 |  | 1 | TRUE | wye
39 | LV_6152-3_0_4_load_36 | 53 | 0.013237 | 0.0033175 | 0 | 0 |  | 1 | TRUE | wye
40 | LV_6152-3_0_4_load_37 | 54 | 0.01108 | 0.0027768 | 0 | 0 |  | 1 | TRUE | wye
41 | LV_6152-3_0_4_load_41 | 55 | 0.0046002 | 0.0011529 | 0 | 0 |  | 1 | TRUE | wye
42 | LV_6152-3_0_4_load_51 | 57 | 0.053372 | 0.013376 | 0 | 0 |  | 1 | TRUE | wye
43 | LV_6152-3_0_4_load_53 | 59 | 0.0055672 | 0.0013953 | 0 | 0 |  | 1 | TRUE | wye
44 | LV_6152-3_0_4_load_59 | 62 | 0.0025426 | 0.00063724 | 0 | 0 |  | 1 | TRUE | wye

## ext_grid
| name | bus | vm_pu | va_degree | slack_weight | in_service
0 |  | 21 | 1 | 0 | 1 | TRUE

## line
| name | std_type | from_bus | to_bus | length_km | r_ohm_per_km | x_ohm_per_km | c_nf_per_km | g_us_per_km | max_i_ka | df | parallel | type | in_service
0 | LV_6152-3_0_4_line_0 |  | 0 | 1 | 0.0016501 | 0.125 | 0.08 | 261 | 0 | 0.364 | 1 | 2 | cs | TRUE
1 | LV_6152-3_0_4_line_1 |  | 0 | 2 | 0.031471 | 0.125 | 0.08 | 261 | 0 | 0.364 | 1 | 2 | cs | TRUE
2 | LV_6152-3_0_4_line_2 |  | 1 | 3 | 0.015329 | 0.125 | 0.08 | 261 | 0 | 0.364 | 1 | 2 | cs | TRUE
3 | LV_6152-3_0_4_line_3 |  | 2 | 4 | 0.038848 | 0.125 | 0.08 | 261 | 0 | 0.364 | 1 | 2 | cs | TRUE
4 | LV_6152-3_0_4_line_4 |  | 2 | 5 | 0.021335 | 0.125 | 0.08 | 261 | 0 | 0.364 | 1 | 1 | cs | TRUE
5 | LV_6152-3_0_4_line_5 |  | 3 | 6 | 0.032236 | 0.125 | 0.08 | 261 | 0 | 0.364 | 1 | 2 | cs | TRUE
6 | LV_6152-3_0_4_line_6 |  | 4 | 7 | 0.016421 | 0.125 | 0.08 | 261 | 0 | 0.364 | 1 | 2 | cs | TRUE
7 | LV_6152-3_0_4_line_7 |  | 5 | 8 | 0.062547 | 0.125 | 0.08 | 261 | 0 | 0.364 | 1 | 1 | cs | TRUE
8 | LV_6152-3_0_4_line_8 |  | 6 | 9 | 0.0097357 | 0.125 | 0.08 | 261 | 0 | 0.364 | 1 | 2 | cs | TRUE
9 | LV_6152-3_0_4_line_9 |  | 7 | 16 | 0.0084633 | 0.125 | 0.08 | 261 | 0 | 0.364 | 1 | 2 | cs | TRUE
10 | LV_6152-3_0_4_line_10 |  | 8 | 20 | 0.032012 | 0.125 | 0.08 | 261 | 0 | 0.364 | 1 | 1 | cs | TRUE
11 | LV_6152-3_0_4_line_11 |  | 9 | 56 | 0.056488 | 0.125 | 0.08 | 261 | 0 | 0.364 | 1 | 1 | cs | TRUE
12 | LV_6152-3_0_4_line_12 |  | 10 | 11 | 0.059079 | 0.125 | 0.08 | 261 | 0 | 0.364 | 1 | 1 | cs | TRUE
13 | LV_6152-3_0_4_line_13 |  | 10 | 12 | 0.033724 | 0.125 | 0.08 | 261 | 0 | 0.364 | 1 | 1 | cs | TRUE
14 | LV_6152-3_0_4_line_14 |  | 10 | 13 | 0.04709 | 0.125 | 0.08 | 261 | 0 | 0.364 | 1 | 1 | cs | TRUE
15 | LV_6152-3_0_4_line_15 |  | 11 | 14 | 0.043219 | 0.125 | 0.08 | 261 | 0 | 0.364 | 1 | 1 | cs | TRUE
16 | LV_6152-3_0_4_line_16 |  | 11 | 15 | 0.015939 | 0.125 | 0.08 | 261 | 0 | 0.364 | 1 | 2 | cs | TRUE
17 | LV_6152-3_0_4_line_17 |  | 12 | 22 | 0.001267 | 0.125 | 0.08 | 261 | 0 | 0.364 | 1 | 1 | cs | TRUE
18 | LV_6152-3_0_4_line_18 |  | 13 | 18 | 0.014931 | 0.125 | 0.08 | 261 | 0 | 0.364 | 1 | 1 | cs | TRUE
19 | LV_6152-3_0_4_line_19 |  | 14 | 23 | 0.0046159 | 0.125 | 0.08 | 261 | 0 | 0.364 | 1 | 1 | cs | TRUE
20 | LV_6152-3_0_4_line_20 |  | 15 | 21 | 0.016532 | 0.125 | 0.08 | 261 | 0 | 0.364 | 1 | 2 | cs | TRUE
21 | LV_6152-3_0_4_line_21 |  | 16 | 21 | 0.012759 | 0.125 | 0.08 | 261 | 0 | 0.364 | 1 | 2 | cs | TRUE
22 | LV_6152-3_0_4_line_22 |  | 17 | 18 | 0.058637 | 0.125 | 0.08 | 261 | 0 | 0.364 | 1 | 1 | cs | TRUE
23 | LV_6152-3_0_4_line_23 |  | 17 | 19 | 0.021838 | 0.125 | 0.08 | 261 | 0 | 0.364 | 1 | 1 | cs | TRUE
24 | LV_6152-3_0_4_line_24 |  | 19 | 60 | 0.026421 | 0.125 | 0.08 | 261 | 0 | 0.364 | 1 | 1 | cs | TRUE
25 | LV_6152-3_0_4_line_25 |  | 20 | 30 | 0.032378 | 0.125 | 0.08 | 261 | 0 | 0.364 | 1 | 1 | cs | TRUE
26 | LV_6152-3_0_4_line_26 |  | 23 | 24 | 0.014452 | 0.125 | 0.08 | 261 | 0 | 0.364 | 1 | 1 | cs | TRUE
27 | LV_6152-3_0_4_line_27 |  | 24 | 55 | 0.020298 | 0.125 | 0.08 | 261 | 0 | 0.364 | 1 | 1 | cs | TRUE
28 | LV_6152-3_0_4_line_28 |  | 24 | 52 | 0.017747 | 0.125 | 0.08 | 261 | 0 | 0.364 | 1 | 1 | cs | TRUE
29 | LV_6152-3_0_4_line_29 |  | 25 | 26 | 0.012713 | 0.125 | 0.08 | 261 | 0 | 0.364 | 1 | 1 | cs | TRUE
30 | LV_6152-3_0_4_line_30 |  | 25 | 27 | 0.0068953 | 0.125 | 0.08 | 261 | 0 | 0.364 | 1 | 1 | cs | TRUE
31 | LV_6152-3_0_4_line_31 |  | 27 | 28 | 0.022118 | 0.125 | 0.08 | 261 | 0 | 0.364 | 1 | 1 | cs | TRUE
32 | LV_6152-3_0_4_line_32 |  | 28 | 29 | 0.014058 | 0.125 | 0.08 | 261 | 0 | 0.364 | 1 | 1 | cs | TRUE
33 | LV_6152-3_0_4_line_33 |  | 29 | 30 | 0.017968 | 0.125 | 0.08 | 261 | 0 | 0.364 | 1 | 1 | cs | TRUE
34 | LV_6152-3_0_4_line_34 |  | 31 | 32 | 0.028163 | 0.125 | 0.08 | 261 | 0 | 0.364 | 1 | 1 | cs | TRUE
35 | LV_6152-3_0_4_line_35 |  | 31 | 33 | 0.042215 | 0.125 | 0.08 | 261 | 0 | 0.364 | 1 | 1 | cs | TRUE
36 | LV_6152-3_0_4_line_36 |  | 32 | 34 | 0.0016982 | 0.125 | 0.08 | 261 | 0 | 0.364 | 1 | 1 | cs | TRUE
37 | LV_6152-3_0_4_line_37 |  | 33 | 35 | 0.023844 | 0.125 | 0.08 | 261 | 0 | 0.364 | 1 | 1 | cs | TRUE
38 | LV_6152-3_0_4_line_38 |  | 33 | 36 | 0.061863 | 0.125 | 0.08 | 261 | 0 | 0.364 | 1 | 1 | cs | TRUE
39 | LV_6152-3_0_4_line_39 |  | 34 | 39 | 0.012619 | 0.125 | 0.08 | 261 | 0 | 0.364 | 1 | 1 | cs | TRUE
40 | LV_6152-3_0_4_line_40 |  | 34 | 40 | 0.048557 | 0.125 | 0.08 | 261 | 0 | 0.364 | 1 | 1 | cs | TRUE
41 | LV_6152-3_0_4_line_41 |  | 35 | 43 | 0.018999 | 0.125 | 0.08 | 261 | 0 | 0.364 | 1 | 1 | cs | TRUE
42 | LV_6152-3_0_4_line_42 |  | 36 | 37 | 0.027994 | 0.125 | 0.08 | 261 | 0 | 0.364 | 1 | 1 | cs | TRUE
43 | LV_6152-3_0_4_line_43 |  | 37 | 38 | 0.016331 | 0.125 | 0.08 | 261 | 0 | 0.364 | 1 | 1 | cs | TRUE
44 | LV_6152-3_0_4_line_44 |  | 38 | 41 | 0.025728 | 0.125 | 0.08 | 261 | 0 | 0.364 | 1 | 1 | cs | TRUE
45 | LV_6152-3_0_4_line_45 |  | 38 | 42 | 0.00599 | 0.125 | 0.08 | 261 | 0 | 0.364 | 1 | 1 | cs | TRUE
46 | LV_6152-3_0_4_line_46 |  | 39 | 44 | 0.0097654 | 0.125 | 0.08 | 261 | 0 | 0.364 | 1 | 1 | cs | TRUE
47 | LV_6152-3_0_4_line_47 |  | 42 | 48 | 0.01538 | 0.125 | 0.08 | 261 | 0 | 0.364 | 1 | 1 | cs | TRUE
48 | LV_6152-3_0_4_line_48 |  | 43 | 45 | 0.022437 | 0.125 | 0.08 | 261 | 0 | 0.364 | 1 | 1 | cs | TRUE
49 | LV_6152-3_0_4_line_49 |  | 44 | 53 | 0.031896 | 0.125 | 0.08 | 261 | 0 | 0.364 | 1 | 1 | cs | TRUE
50 | LV_6152-3_0_4_line_50 |  | 45 | 46 | 0.026945 | 0.125 | 0.08 | 261 | 0 | 0.364 | 1 | 1 | cs | TRUE
51 | LV_6152-3_0_4_line_51 |  | 46 | 47 | 0.026808 | 0.125 | 0.08 | 261 | 0 | 0.364 | 1 | 1 | cs | TRUE
52 | LV_6152-3_0_4_line_52 |  | 48 | 52 | 0.012389 | 0.125 | 0.08 | 261 | 0 | 0.364 | 1 | 1 | cs | TRUE
53 | LV_6152-3_0_4_line_53 |  | 48 | 51 | 0.031405 | 0.125 | 0.08 | 261 | 0 | 0.364 | 1 | 1 | cs | TRUE
54 | LV_6152-3_0_4_line_54 |  | 49 | 50 | 0.0036552 | 0.125 | 0.08 | 261 | 0 | 0.364 | 1 | 1 | cs | TRUE
55 | LV_6152-3_0_4_line_55 |  | 49 | 51 | 0.021851 | 0.125 | 0.08 | 261 | 0 | 0.364 | 1 | 1 | cs | TRUE
56 | LV_6152-3_0_4_line_56 |  | 53 | 54 | 0.021011 | 0.125 | 0.08 | 261 | 0 | 0.364 | 1 | 1 | cs | TRUE
57 | LV_6152-3_0_4_line_57 |  | 56 | 59 | 0.13673 | 0.125 | 0.08 | 261 | 0 | 0.364 | 1 | 1 | cs | TRUE
58 | LV_6152-3_0_4_line_58 |  | 57 | 58 | 0.047824 | 0.125 | 0.08 | 261 | 0 | 0.364 | 1 | 1 | cs | TRUE
59 | LV_6152-3_0_4_line_59 |  | 58 | 59 | 0.04313 | 0.125 | 0.08 | 261 | 0 | 0.364 | 1 | 1 | cs | TRUE
60 | LV_6152-3_0_4_line_60 |  | 60 | 61 | 0.024163 | 0.125 | 0.08 | 261 | 0 | 0.364 | 1 | 1 | cs | TRUE
61 | LV_6152-3_0_4_line_61 |  | 61 | 62 | 0.012593 | 0.125 | 0.08 | 261 | 0 | 0.364 | 1 | 1 | cs | TRUE

## trafo
| name | std_type | hv_bus | lv_bus | sn_mva | vn_hv_kv | vn_lv_kv | vk_percent | vkr_percent | pfe_kw | i0_percent | shift_degree | tap_side | tap_neutral | tap_min | tap_max | tap_step_percent | tap_step_degree | tap_pos | tap_phase_shifter | parallel | df | in_service
0 | LV_6152-3_0_4_trafo_8 | 0.63 MVA 20/0.4 kV | 63 | 21 | 0.63 | 20 | 0.4 | 6 | 1.206 | 1.65 | 0.2619 | 150 | hv | 0 | -2 | 2 | 2.5 | 0 | 0 | FALSE | 1 | 1 | TRUE

## line_geodata
| x0 | y0 | x1 | y1 | x2 | y2 | x3 | y3 | x4 | y4 | x5 | y5 | x6 | y6 | x7 | y7 | x8 | y8 | x9 | y9 | x10 | y10
0 | 2562015.5876 | 1124028.8294 | 2562015.5887 | 1124029.3226 | 2562015.5933 | 1124030.4794
1 | 2562016.4747 | 1123997.3786 | 2562015.5623 | 1124017.7836 | 2562015.5876 | 1124028.8294
2 | 2562015.654 | 1124045.8083 | 2562015.5933 | 1124030.4794
3 | 2562016.4747 | 1123997.3786 | 2562004.0679 | 1123995.8893 | 2561977.8694 | 1123992.1523
4 | 2562016.4747 | 1123997.3786 | 2562016.1444 | 1123976.0466
5 | 2562015.7104 | 1124078.0354 | 2562015.7386 | 1124065.3622 | 2562015.654 | 1124045.8083
6 | 2561977.8694 | 1123992.1523 | 2561976.8513 | 1123975.7625
7 | 2562014.1746 | 1123913.5508 | 2562014.2543 | 1123915.3398 | 2562015.4612 | 1123931.9295 | 2562016.1444 | 1123976.0466
8 | 2562015.7104 | 1124078.0354 | 2562015.6867 | 1124087.7711
9 | 2561976.8513 | 1123975.7625 | 2561976.3266 | 1123967.3156
10 | 2562012.7508 | 1123881.5704 | 2562014.1746 | 1123913.5508
11 | 2562015.5492 | 1124144.2589 | 2562015.6867 | 1124087.7711
12 | 2561932.5826 | 1123962.9563 | 2561935.9422 | 1123967.5486 | 2561943.7899 | 1123980.8392 | 2561948.3476 | 1123985.913 | 2561946.5236 | 1123981.5445 | 2561944.0009 | 1123964.1738 | 2561943.0741 | 1123955.3752
13 | 2561932.5826 | 1123962.9563 | 2561928.4329 | 1123956.5681 | 2561923.7505 | 1123942.7351 | 2561919.5591 | 1123932.0238
14 | 2561932.5826 | 1123962.9563 | 2561900.9378 | 1123997.8292
15 | 2561943.0741 | 1123955.3752 | 2561941.7131 | 1123942.5106 | 2561940.8801 | 1123926.5633 | 2561939.5783 | 1123912.3091
16 | 2561943.0741 | 1123955.3752 | 2561959.0086 | 1123954.9855
17 | 2561919.5591 | 1123932.0238 | 2561919.0974 | 1123930.844
18 | 2561903.7751 | 1124012.4854 | 2561900.9378 | 1123997.8292
19 | 2561939.5783 | 1123912.3091 | 2561939.1585 | 1123907.7123
20 | 2561959.0086 | 1123954.9855 | 2561975.5355 | 1123954.5813 | 2561975.5355 | 1123954.5813
21 | 2561976.3266 | 1123967.3156 | 2561975.5355 | 1123954.5813
22 | 2561903.7751 | 1124012.4854 | 2561908.4798 | 1124027.4189 | 2561913.5426 | 1124036.7806 | 2561923.1428 | 1124049.2374 | 2561932.6504 | 1124062.8955
23 | 2561932.6504 | 1124062.8955 | 2561932.2043 | 1124070.4021 | 2561931.8445 | 1124079.3534 | 2561930.7238 | 1124084.5949
24 | 2561911.8756 | 1124098.7892 | 2561918.9213 | 1124096.199 | 2561924.9104 | 1124095.9722 | 2561930.0547 | 1124087.7245 | 2561930.7238 | 1124084.5949
25 | 2562012.7508 | 1123881.5704 | 2562011.3537 | 1123850.1917 | 2562011.3216 | 1123849.2243
26 | 2561937.34 | 1123893.3799 | 2561938.6853 | 1123902.5316 | 2561939.1585 | 1123907.7123
27 | 2561957.6299 | 1123891.7178 | 2561937.34 | 1123893.3799
28 | 2561937.34 | 1123893.3799 | 2561935.859 | 1123879.8157 | 2561935.0333 | 1123875.7976
29 | 2561981.2578 | 1123817.5085 | 2561968.5561 | 1123818.0557
30 | 2561988.1467 | 1123817.2117 | 2561981.2578 | 1123817.5085
31 | 2562010.2594 | 1123817.2152 | 2561992.4248 | 1123817.0274 | 2561988.1467 | 1123817.2117
32 | 2562010.2594 | 1123817.2152 | 2562010.7257 | 1123831.2658
33 | 2562010.7257 | 1123831.2658 | 2562011.3216 | 1123849.2243
34 | 2561856.5273 | 1123833.5455 | 2561857.0828 | 1123851.2763 | 2561858.7591 | 1123861.5375 | 2561858.7624 | 1123861.5637
35 | 2561858.0206 | 1123792.296 | 2561856.1916 | 1123794.4531 | 2561854.3691 | 1123802.5353 | 2561854.8565 | 1123816.2059 | 2561856.4936 | 1123832.4704 | 2561856.5273 | 1123833.5455
36 | 2561858.9781 | 1123863.2481 | 2561858.7624 | 1123861.5637
37 | 2561858.0206 | 1123792.296 | 2561857.2834 | 1123791.5336 | 2561850.9087 | 1123782.0357 | 2561845.8864 | 1123771.8633
38 | 2561919.4391 | 1123799.6981 | 2561858.0206 | 1123792.296
39 | 2561858.9781 | 1123863.2481 | 2561860.1603 | 1123872.2008 | 2561860.364 | 1123875.7839
40 | 2561838.0321 | 1123820.9257 | 2561838.7453 | 1123828.8475 | 2561840.7666 | 1123833.9261 | 2561844.9723 | 1123840.6029 | 2561850.2431 | 1123851.1305 | 2561854.2684 | 1123858.5533 | 2561857.0399 | 1123862.7824 | 2561858.9781 | 1123863.2481
41 | 2561840.0964 | 1123753.8342 | 2561840.9629 | 1123757.6862 | 2561844.0748 | 1123768.1941 | 2561845.8864 | 1123771.8633
42 | 2561922.0517 | 1123827.5572 | 2561920.7988 | 1123818.335 | 2561920.2634 | 1123810.4677 | 2561919.5156 | 1123800.712 | 2561919.4391 | 1123799.6981
43 | 2561925.2986 | 1123843.5305 | 2561923.0789 | 1123835.118 | 2561922.0517 | 1123827.5572
44 | 2561925.2986 | 1123843.5305 | 2561933.7486 | 1123842.2766 | 2561950.7857 | 1123839.5122
45 | 2561925.2986 | 1123843.5305 | 2561925.7647 | 1123845.3063 | 2561927.1175 | 1123849.2339
46 | 2561859.7093 | 1123885.4665 | 2561860.6114 | 1123880.1353 | 2561860.364 | 1123875.7839
47 | 2561932.1263 | 1123863.7755 | 2561927.1175 | 1123849.2339
48 | 2561835.5858 | 1123731.866 | 2561836.4806 | 1123737.76 | 2561840.0964 | 1123753.8342
49 | 2561859.7093 | 1123885.4665 | 2561858.9392 | 1123890.0175 | 2561855.7143 | 1123899.4427 | 2561849.9271 | 1123915.7653
50 | 2561835.5858 | 1123731.866 | 2561833.9784 | 1123721.2785 | 2561831.0708 | 1123705.3053
51 | 2561827.4937 | 1123678.7422 | 2561828.6637 | 1123689.207 | 2561830.8233 | 1123703.9452 | 2561831.0708 | 1123705.3053
52 | 2561932.1263 | 1123863.7755 | 2561933.2102 | 1123866.9258 | 2561935.0333 | 1123875.7976
53 | 2561932.1263 | 1123863.7755 | 2561945.1447 | 1123861.9369 | 2561949.2378 | 1123860.5771 | 2561951.5225 | 1123858.5395 | 2561953.4198 | 1123856.1819 | 2561955.7179 | 1123855.0446 | 2561960.9913 | 1123854.5914
54 | 2561985.6324 | 1123858.6579 | 2561983.3892 | 1123858.7276 | 2561982.011 | 1123858.4258
55 | 2561960.9913 | 1123854.5914 | 2561966.3288 | 1123854.1328 | 2561971.1106 | 1123854.3806 | 2561974.3793 | 1123855.5383 | 2561978.2087 | 1123857.593 | 2561982.011 | 1123858.4258
56 | 2561845.6471 | 1123936.3362 | 2561849.9271 | 1123915.7653
57 | 2562015.5492 | 1124144.2589 | 2562151.783 | 1124132.6528
58 | 2562184.2579 | 1124155.0606 | 2562184.2304 | 1124150.6808 | 2562187.2502 | 1124146.6153 | 2562188.396 | 1124141.2165 | 2562187.9501 | 1124138.9626 | 2562186.8487 | 1124136.6795 | 2562184.2933 | 1124133.6606 | 2562184.9401 | 1124128.6096 | 2562187.9501 | 1124124.1996 | 2562192.8237 | 1124119.4555 | 2562198.5517 | 1124115.7178
59 | 2562184.2579 | 1124155.0606 | 2562177.6335 | 1124152.3229 | 2562168.6238 | 1124145.3981 | 2562164.9495 | 1124138.5288 | 2562160.9955 | 1124132.5505 | 2562155.4516 | 1124131.2179 | 2562151.783 | 1124132.6528
60 | 2561911.8756 | 1124098.7892 | 2561911.9587 | 1124122.9454
61 | 2561911.9587 | 1124122.9454 | 2561922.713 | 1124121.6102 | 2561924.2345 | 1124120.7323

## bus_geodata
| x | y | coords
0 | 2562015.5876 | 1124028.8294
1 | 2562015.5933 | 1124030.4794
2 | 2562016.4747 | 1123997.3786
3 | 2562015.654 | 1124045.8083
4 | 2561977.8694 | 1123992.1523
5 | 2562016.1444 | 1123976.0466
6 | 2562015.7104 | 1124078.0354
7 | 2561976.8513 | 1123975.7625
8 | 2562014.1746 | 1123913.5508
9 | 2562015.6867 | 1124087.7711
10 | 2561932.5826 | 1123962.9563
11 | 2561943.0741 | 1123955.3752
12 | 2561919.5591 | 1123932.0238
13 | 2561900.9378 | 1123997.8292
14 | 2561939.5783 | 1123912.3091
15 | 2561959.0086 | 1123954.9855
16 | 2561976.3266 | 1123967.3156
17 | 2561932.6504 | 1124062.8955
18 | 2561903.7751 | 1124012.4854
19 | 2561930.7238 | 1124084.5949
20 | 2562012.7508 | 1123881.5704
21 | 2561975.5355 | 1123954.5813
22 | 2561919.0974 | 1123930.844
23 | 2561939.1585 | 1123907.7123
24 | 2561937.34 | 1123893.3799
25 | 2561981.2578 | 1123817.5085
26 | 2561968.5561 | 1123818.0557
27 | 2561988.1467 | 1123817.2117
28 | 2562010.2594 | 1123817.2152
29 | 2562010.7257 | 1123831.2658
30 | 2562011.3216 | 1123849.2243
31 | 2561856.5273 | 1123833.5455
32 | 2561858.7624 | 1123861.5637
33 | 2561858.0206 | 1123792.296
34 | 2561858.9781 | 1123863.2481
35 | 2561845.8864 | 1123771.8633
36 | 2561919.4391 | 1123799.6981
37 | 2561922.0517 | 1123827.5572
38 | 2561925.2986 | 1123843.5305
39 | 2561860.364 | 1123875.7839
40 | 2561838.0321 | 1123820.9257
41 | 2561950.7857 | 1123839.5122
42 | 2561927.1175 | 1123849.2339
43 | 2561840.0964 | 1123753.8342
44 | 2561859.7093 | 1123885.4665
45 | 2561835.5858 | 1123731.866
46 | 2561831.0708 | 1123705.3053
47 | 2561827.4937 | 1123678.7422
48 | 2561932.1263 | 1123863.7755
49 | 2561982.011 | 1123858.4258
50 | 2561985.6324 | 1123858.6579
51 | 2561960.9913 | 1123854.5914
52 | 2561935.0333 | 1123875.7976
53 | 2561849.9271 | 1123915.7653
54 | 2561845.6471 | 1123936.3362
55 | 2561957.6299 | 1123891.7178
56 | 2562015.5492 | 1124144.2589
57 | 2562198.5517 | 1124115.7178
58 | 2562184.2579 | 1124155.0606
59 | 2562151.783 | 1124132.6528
60 | 2561911.8756 | 1124098.7892
61 | 2561911.9587 | 1124122.9454
62 | 2561924.2345 | 1124120.7323
63 | 2561943.0741 | 1123955.3752

## line_std_types
| c_nf_per_km | r_ohm_per_km | x_ohm_per_km | max_i_ka | type | q_mm2 | alpha | voltage_rating
NAYY 4x50 SE | 210 | 0.642 | 0.083 | 0.142 | cs | 50 | 0.00403 | LV
NAYY 4x120 SE | 264 | 0.225 | 0.08 | 0.242 | cs | 120 | 0.00403 | LV
NAYY 4x150 SE | 261 | 0.208 | 0.08 | 0.27 | cs | 150 | 0.00403 | LV
NA2XS2Y 1x95 RM/25 12/20 kV | 216 | 0.313 | 0.132 | 0.252 | cs | 95 | 0.00403 | MV
NA2XS2Y 1x185 RM/25 12/20 kV | 273 | 0.161 | 0.117 | 0.362 | cs | 185 | 0.00403 | MV
NA2XS2Y 1x240 RM/25 12/20 kV | 304 | 0.122 | 0.112 | 0.421 | cs | 240 | 0.00403 | MV
NA2XS2Y 1x95 RM/25 6/10 kV | 315 | 0.313 | 0.123 | 0.249 | cs | 95 | 0.00403 | MV
NA2XS2Y 1x185 RM/25 6/10 kV | 406 | 0.161 | 0.11 | 0.358 | cs | 185 | 0.00403 | MV
NA2XS2Y 1x240 RM/25 6/10 kV | 456 | 0.122 | 0.105 | 0.416 | cs | 240 | 0.00403 | MV
NA2XS2Y 1x150 RM/25 12/20 kV | 250 | 0.206 | 0.116 | 0.319 | cs | 150 | 0.00403 | MV
NA2XS2Y 1x120 RM/25 12/20 kV | 230 | 0.253 | 0.119 | 0.283 | cs | 120 | 0.00403 | MV
NA2XS2Y 1x70 RM/25 12/20 kV | 190 | 0.443 | 0.132 | 0.22 | cs | 70 | 0.00403 | MV
NA2XS2Y 1x150 RM/25 6/10 kV | 360 | 0.206 | 0.11 | 0.315 | cs | 150 | 0.00403 | MV
NA2XS2Y 1x120 RM/25 6/10 kV | 340 | 0.253 | 0.113 | 0.28 | cs | 120 | 0.00403 | MV
NA2XS2Y 1x70 RM/25 6/10 kV | 280 | 0.443 | 0.123 | 0.217 | cs | 70 | 0.00403 | MV
N2XS(FL)2Y 1x120 RM/35 64/110 kV | 112 | 0.153 | 0.166 | 0.366 | cs | 120 | 0.00393 | HV
N2XS(FL)2Y 1x185 RM/35 64/110 kV | 125 | 0.099 | 0.156 | 0.457 | cs | 185 | 0.00393 | HV
N2XS(FL)2Y 1x240 RM/35 64/110 kV | 135 | 0.075 | 0.149 | 0.526 | cs | 240 | 0.00393 | HV
N2XS(FL)2Y 1x300 RM/35 64/110 kV | 144 | 0.06 | 0.144 | 0.588 | cs | 300 | 0.00393 | HV
15-AL1/3-ST1A 0.4 | 11 | 1.8769 | 0.35 | 0.105 | ol | 16 | 0.00403 | LV
24-AL1/4-ST1A 0.4 | 11.25 | 1.2012 | 0.335 | 0.14 | ol | 24 | 0.00403 | LV
48-AL1/8-ST1A 0.4 | 12.2 | 0.5939 | 0.3 | 0.21 | ol | 48 | 0.00403 | LV
94-AL1/15-ST1A 0.4 | 13.2 | 0.306 | 0.29 | 0.35 | ol | 94 | 0.00403 | LV
34-AL1/6-ST1A 10.0 | 9.7 | 0.8342 | 0.36 | 0.17 | ol | 34 | 0.00403 | MV
48-AL1/8-ST1A 10.0 | 10.1 | 0.5939 | 0.35 | 0.21 | ol | 48 | 0.00403 | MV
70-AL1/11-ST1A 10.0 | 10.4 | 0.4132 | 0.339 | 0.29 | ol | 70 | 0.00403 | MV
94-AL1/15-ST1A 10.0 | 10.75 | 0.306 | 0.33 | 0.35 | ol | 94 | 0.00403 | MV
122-AL1/20-ST1A 10.0 | 11.1 | 0.2376 | 0.323 | 0.41 | ol | 122 | 0.00403 | MV
149-AL1/24-ST1A 10.0 | 11.25 | 0.194 | 0.315 | 0.47 | ol | 149 | 0.00403 | MV
34-AL1/6-ST1A 20.0 | 9.15 | 0.8342 | 0.382 | 0.17 | ol | 34 | 0.00403 | MV
48-AL1/8-ST1A 20.0 | 9.5 | 0.5939 | 0.372 | 0.21 | ol | 48 | 0.00403 | MV
70-AL1/11-ST1A 20.0 | 9.7 | 0.4132 | 0.36 | 0.29 | ol | 70 | 0.00403 | MV
94-AL1/15-ST1A 20.0 | 10 | 0.306 | 0.35 | 0.35 | ol | 94 | 0.00403 | MV
122-AL1/20-ST1A 20.0 | 10.3 | 0.2376 | 0.344 | 0.41 | ol | 122 | 0.00403 | MV
149-AL1/24-ST1A 20.0 | 10.5 | 0.194 | 0.337 | 0.47 | ol | 149 | 0.00403 | MV
184-AL1/30-ST1A 20.0 | 10.75 | 0.1571 | 0.33 | 0.535 | ol | 184 | 0.00403 | MV
243-AL1/39-ST1A 20.0 | 11 | 0.1188 | 0.32 | 0.645 | ol | 243 | 0.00403 | MV
48-AL1/8-ST1A 110.0 | 8 | 0.5939 | 0.46 | 0.21 | ol | 48 | 0.00403 | HV
70-AL1/11-ST1A 110.0 | 8.4 | 0.4132 | 0.45 | 0.29 | ol | 70 | 0.00403 | HV
94-AL1/15-ST1A 110.0 | 8.65 | 0.306 | 0.44 | 0.35 | ol | 94 | 0.00403 | HV
122-AL1/20-ST1A 110.0 | 8.5 | 0.2376 | 0.43 | 0.41 | ol | 122 | 0.00403 | HV
149-AL1/24-ST1A 110.0 | 8.75 | 0.194 | 0.41 | 0.47 | ol | 149 | 0.00403 | HV
184-AL1/30-ST1A 110.0 | 8.8 | 0.1571 | 0.4 | 0.535 | ol | 184 | 0.00403 | HV
243-AL1/39-ST1A 110.0 | 9 | 0.1188 | 0.39 | 0.645 | ol | 243 | 0.00403 | HV
305-AL1/39-ST1A 110.0 | 9.2 | 0.0949 | 0.38 | 0.74 | ol | 305 | 0.00403 | HV
490-AL1/64-ST1A 110.0 | 9.75 | 0.059 | 0.37 | 0.96 | ol | 490 | 0.00403 | HV
679-AL1/86-ST1A 110.0 | 9.95 | 0.042 | 0.36 | 1.15 | ol | 679 | 0.00403 | HV
490-AL1/64-ST1A 220.0 | 10 | 0.059 | 0.285 | 0.96 | ol | 490 | 0.00403 | HV
679-AL1/86-ST1A 220.0 | 11.7 | 0.042 | 0.275 | 1.15 | ol | 679 | 0.00403 | HV
490-AL1/64-ST1A 380.0 | 11 | 0.059 | 0.253 | 0.96 | ol | 490 | 0.00403 | HV
679-AL1/86-ST1A 380.0 | 14.6 | 0.042 | 0.25 | 1.15 | ol | 679 | 0.00403 | HV

## trafo_std_types
| i0_percent | pfe_kw | vkr_percent | sn_mva | vn_lv_kv | vn_hv_kv | vk_percent | shift_degree | vector_group | tap_side | tap_neutral | tap_min | tap_max | tap_step_degree | tap_step_percent | tap_phase_shifter
160 MVA 380/110 kV | 0.06 | 60 | 0.25 | 160 | 110 | 380 | 12.2 | 0 | Yy0 | hv | 0 | -9 | 9 | 0 | 1.5 | FALSE
100 MVA 220/110 kV | 0.06 | 55 | 0.26 | 100 | 110 | 220 | 12 | 0 | Yy0 | hv | 0 | -9 | 9 | 0 | 1.5 | FALSE
63 MVA 110/20 kV | 0.04 | 22 | 0.32 | 63 | 20 | 110 | 18 | 150 | YNd5 | hv | 0 | -9 | 9 | 0 | 1.5 | FALSE
40 MVA 110/20 kV | 0.05 | 18 | 0.34 | 40 | 20 | 110 | 16.2 | 150 | YNd5 | hv | 0 | -9 | 9 | 0 | 1.5 | FALSE
25 MVA 110/20 kV | 0.07 | 14 | 0.41 | 25 | 20 | 110 | 12 | 150 | YNd5 | hv | 0 | -9 | 9 | 0 | 1.5 | FALSE
63 MVA 110/10 kV | 0.04 | 22 | 0.32 | 63 | 10 | 110 | 18 | 150 | YNd5 | hv | 0 | -9 | 9 | 0 | 1.5 | FALSE
40 MVA 110/10 kV | 0.05 | 18 | 0.34 | 40 | 10 | 110 | 16.2 | 150 | YNd5 | hv | 0 | -9 | 9 | 0 | 1.5 | FALSE
25 MVA 110/10 kV | 0.07 | 14 | 0.41 | 25 | 10 | 110 | 12 | 150 | YNd5 | hv | 0 | -9 | 9 | 0 | 1.5 | FALSE
0.25 MVA 20/0.4 kV | 0.32 | 0.8 | 1.44 | 0.25 | 0.4 | 20 | 6 | 150 | Yzn5 | hv | 0 | -2 | 2 | 0 | 2.5 | FALSE
0.4 MVA 20/0.4 kV | 0.3375 | 1.35 | 1.425 | 0.4 | 0.4 | 20 | 6 | 150 | Dyn5 | hv | 0 | -2 | 2 | 0 | 2.5 | FALSE
0.63 MVA 20/0.4 kV | 0.2619 | 1.65 | 1.206 | 0.63 | 0.4 | 20 | 6 | 150 | Dyn5 | hv | 0 | -2 | 2 | 0 | 2.5 | FALSE
0.25 MVA 10/0.4 kV | 0.24 | 0.6 | 1.2 | 0.25 | 0.4 | 10 | 4 | 150 | Dyn5 | hv | 0 | -2 | 2 | 0 | 2.5 | FALSE
0.4 MVA 10/0.4 kV | 0.2375 | 0.95 | 1.325 | 0.4 | 0.4 | 10 | 4 | 150 | Dyn5 | hv | 0 | -2 | 2 | 0 | 2.5 | FALSE
0.63 MVA 10/0.4 kV | 0.1873 | 1.18 | 1.0794 | 0.63 | 0.4 | 10 | 4 | 150 | Dyn5 | hv | 0 | -2 | 2 | 0 | 2.5 | FALSE

## trafo3w_std_types
| sn_hv_mva | sn_mv_mva | sn_lv_mva | vn_hv_kv | vn_mv_kv | vn_lv_kv | vk_hv_percent | vk_mv_percent | vk_lv_percent | vkr_hv_percent | vkr_mv_percent | vkr_lv_percent | pfe_kw | i0_percent | shift_mv_degree | shift_lv_degree | vector_group | tap_side | tap_neutral | tap_min | tap_max | tap_step_percent
63/25/38 MVA 110/20/10 kV | 63 | 25 | 38 | 110 | 20 | 10 | 10.4 | 10.4 | 10.4 | 0.28 | 0.32 | 0.35 | 35 | 0.89 | 0 | 0 | YN0yn0yn0 | hv | 0 | -10 | 10 | 1.2
63/25/38 MVA 110/10/10 kV | 63 | 25 | 38 | 110 | 10 | 10 | 10.4 | 10.4 | 10.4 | 0.28 | 0.32 | 0.35 | 35 | 0.89 | 0 | 0 | YN0yn0yn0 | hv | 0 | -10 | 10 | 1.2

## fuse_std_types
| fuse_type | i_rated_a | t_avg | t_min | t_total | x_avg | x_min | x_total
HV 100A | HV 100A | 100 | 0 | [10.0, 3.64, 0.854, 0.281, 0.1, 0.0531, 0.022, 0.01] | [10.0, 4.267, 1.21, 0.403, 0.1, 0.058, 0.022, 0.01] | 0 | [300.0, 350.0, 450.0, 550.0, 700.0, 850.0, 1200.0, 1752.0] | [600.0, 700.0, 900.0, 1150.0, 1665.0, 2000.0, 3000.0, 4313.0]
HV 10A | HV 10A | 10 | 0 | [10.0, 1675.0, 0.344, 0.156, 0.1, 0.0417, 0.0171, 0.01] | [10.0, 1.3, 0.3, 0.155, 0.1, 0.0555, 0.023, 0.01] | 0 | [30.0, 32.0, 35.0, 37.0, 39.0, 50.0, 70.0, 88.0] | [60.0, 70.0, 80.0, 87.0, 94.0, 110.0, 150.0, 216.0]
HV 125A | HV 125A | 125 | 0 | [10.0, 1.82, 0.344, 0.1, 0.0467, 0.0269, 0.01] | [10.0, 2.478, 0.426, 0.1, 0.0427, 0.0211, 0.01] | 0 | [375.0, 500.0, 700.0, 925.0, 1200.0, 1500.0, 2341.0] | [750.0, 1000.0, 1500.0, 2200.0, 3000.0, 4000.0, 5765.0]
HV 160A | HV 160A | 160 | 0 | [10.0, 4.15, 1.03, 0.198, 0.1, 0.051, 0.0172, 0.01] | [10.0, 2.3, 0.734, 0.274, 0.1, 0.046, 0.0177, 0.01] | 0 | [480.0, 550.0, 700.0, 1000.0, 1260.0, 1600.0, 2500.0, 3227.0] | [960.0, 1300.0, 1700.0, 2200.0, 2996.0, 4000.0, 6000.0, 7946.0]
HV 16A | HV 16A | 16 | 0 | [10.0, 0.352, 0.164, 0.1, 0.0649, 0.0342, 0.01] | [10.0, 2.34, 0.722, 0.181, 0.1, 0.055, 0.0296, 0.01] | 0 | [48.0, 60.0, 65.0, 71.0, 80.0, 100.0, 162.0] | [96.0, 110.0, 125.0, 150.0, 168.0, 200.0, 250.0, 398.0]
HV 200A | HV 200A | 200 | 0 | [10.0, 4.267, 1.21, 0.403, 0.1, 0.058, 0.022, 0.01] | [10.0, 3.73, 1.654, 0.328, 0.1, 0.0531, 0.019, 0.01] | 0 | [600.0, 700.0, 900.0, 1150.0, 1665.0, 2000.0, 3000.0, 4313.0] | [1200.0, 1500.0, 1800.0, 2700.0, 3960.0, 5000.0, 7500.0, 10620.0]
HV 20A | HV 20A | 20 | 0 | [10.0, 1.3, 0.3, 0.155, 0.1, 0.0555, 0.023, 0.01] | [10.0, 1.3, 0.161, 0.1, 0.0611, 0.0399, 0.0141, 0.01] | 0 | [60.0, 70.0, 80.0, 87.0, 94.0, 110.0, 150.0, 216.0] | [120.0, 150.0, 200.0, 223.0, 260.0, 300.0, 450.0, 532.0]
HV 25A | HV 25A | 25 | 0 | [10.0, 2.512, 0.833, 0.299, 0.1, 0.0372, 0.0223, 0.01] | [10.0, 3.125, 0.597, 0.198, 0.1, 0.0378, 0.022, 0.01] | 0 | [75.0, 82.0, 90.0, 100.0, 124.0, 170.0, 200.0, 289.0] | [150.0, 170.0, 210.0, 250.0, 294.0, 400.0, 500.0, 711.0]
HV 31.5A | HV 31.5A | 31.5 | 0 | [10.0, 2.34, 0.722, 0.181, 0.1, 0.055, 0.0296, 0.01] | [10.0, 2.84, 0.368, 0.164, 0.1, 0.0621, 0.0378, 0.0195, 0.01] | 0 | [95.0, 110.0, 125.0, 150.0, 165.0, 200.0, 250.0, 390.0] | [189.0, 220.0, 300.0, 350.0, 393.0, 450.0, 530.0, 700.0, 960.0]
HV 40A | HV 40A | 40 | 0 | [10.0, 1.3, 0.161, 0.1, 0.0611, 0.0399, 0.0141, 0.01] | [10.0, 2.05, 0.369, 0.198, 0.1, 0.051, 0.0298, 0.01] | 0 | [120.0, 150.0, 200.0, 223.0, 260.0, 300.0, 450.0, 532.0] | [240.0, 300.0, 400.0, 450.0, 530.0, 650.0, 800.0, 1311.0]
HV 50A | HV 50A | 50 | 0 | [10.0, 3.215, 0.597, 0.198, 0.1, 0.0378, 0.022, 0.01] | [10.0, 3.64, 0.854, 0.281, 0.1, 0.0531, 0.022, 0.01] | 0 | [150.0, 170.0, 210.0, 250.0, 294.0, 400.0, 500.0, 711.0] | [300.0, 350.0, 450.0, 550.0, 700.0, 850.0, 1200.0, 1752.0]
HV 6.3A | HV 6.3A | 6.3 | 0 | [10.0, 1.39, 0.344, 0.168, 0.1, 0.056, 0.0263, 0.01] | [10.0, 1.711, 0.516, 0.198, 0.1, 0.0634, 0.0303, 0.01] | 0 | [19.0, 19.5, 20.4, 20.8, 22.0, 25.0, 32.0, 48.0] | [38.0, 40.0, 43.0, 48.0, 53.0, 60.0, 75.0, 118.0]
HV 63A | HV 63A | 63 | 0 | [10.0, 2.84, 0.368, 0.164, 0.1, 0.0621, 0.0378, 0.0195, 0.01] | [10.0, 1.82, 0.344, 0.1, 0.0467, 0.0269, 0.01] | 0 | [189.0, 220.0, 300.0, 350.0, 393.0, 450.0, 530.0, 700.0, 961.0] | [378.0, 500.0, 700.0, 934.0, 1200.0, 1500.0, 2366.0]
HV 80A | HV 80A | 80 | 0 | [10.0, 2.05, 0.369, 0.198, 0.1, 0.051, 0.0298, 0.01] | [10.0, 4.15, 1.03, 0.198, 0.1, 0.051, 0.0172, 0.01] | 0 | [240.0, 300.0, 400.0, 450.0, 530.0, 650.0, 800.0, 1311.0] | [480.0, 550.0, 700.0, 1000.0, 1260.0, 1600.0, 2500.0, 3227.0]
Siemens NH-1-100 | Siemens NH-1-100 | 100 | [5400.0, 2000.0, 400.0, 20.0, 1.0, 0.2, 0.012, 0.004] | 0 | 0 | [150.0, 190.0, 250.0, 430.0, 900.0, 1250.0, 2700.0, 3600.0] | 0 | 0
Siemens NH-1-125 | Siemens NH-1-125 | 125 | [4800.0, 120.0, 7.0, 0.1, 0.004] | 0 | 0 | [180.0, 400.0, 740.0, 2000.0, 4250.0] | 0 | 0
Siemens NH-1-16 | Siemens NH-1-16 | 16 | [4000.0, 400.0, 2.0, 0.1, 0.04, 0.01] | 0 | 0 | [26.0, 35.0, 75.0, 150.0, 200.0, 300.0] | 0 | 0
Siemens NH-1-160 | Siemens NH-1-160 | 160 | [4800.0, 120.0, 7.0, 0.1, 0.004] | 0 | 0 | [210.0, 500.0, 900.0, 2300.0, 5000.0] | 0 | 0
Siemens NH-1-25 | Siemens NH-1-25 | 25 | [4000.0, 1000.0, 10.0, 0.2, 0.02, 0.01] | 0 | 0 | [40.0, 50.0, 100.0, 210.0, 400.0, 500.0] | 0 | 0
Siemens NH-1-50 | Siemens NH-1-50 | 50 | [4000.0, 40.0, 4.0, 1.0, 0.02, 0.01] | 0 | 0 | [86.0, 200.0, 300.0, 400.0, 1000.0, 1280.0] | 0 | 0
Siemens NH-1-63 | Siemens NH-1-63 | 63 | [4000.0, 100.0, 10.0, 2.0, 0.04, 0.01] | 0 | 0 | [100.0, 200.0, 300.0, 400.0, 1000.0, 1500.0] | 0 | 0
Siemens NH-1-80 | Siemens NH-1-80 | 80 | [4800.0, 120.0, 7.0, 0.1, 0.01] | 0 | 0 | [150.58, 250.0, 450.0, 1150.0, 2470.0] | 0 | 0
Siemens NH-2-1000 | Siemens NH-2-1000 | 1000 | [4800.0, 120.0, 7.0, 0.1, 0.004] | 0 | 0 | [1900.0, 3500.0, 8400.0, 24000.0, 52000.0] | 0 | 0
Siemens NH-2-200 | Siemens NH-2-200 | 200 | [4800.0, 120.0, 7.0, 0.1, 0.004] | 0 | 0 | [280.0, 650.0, 1200.0, 3000.0, 7000.0] | 0 | 0
Siemens NH-2-224 | Siemens NH-2-224 | 224 | [4800.0, 120.0, 7.0, 0.2, 0.04, 0.004] | 0 | 0 | [400.0, 750.0, 1453.0, 3025.0, 4315.0, 7600.0] | 0 | 0
Siemens NH-2-250 | Siemens NH-2-250 | 250 | [4800.0, 120.0, 7.0, 0.1, 0.004] | 0 | 0 | [450.0, 800.0, 1650.0, 4000.0, 8500.0] | 0 | 0
Siemens NH-2-315 | Siemens NH-2-315 | 315 | [4800.0, 120.0, 7.0, 0.1, 0.004] | 0 | 0 | [550.0, 920.0, 1900.0, 5000.0, 11000.0] | 0 | 0
Siemens NH-2-355 | Siemens NH-2-355 | 355 | [4800.0, 120.0, 6.0, 0.1, 0.004] | 0 | 0 | [650.0, 1116.27, 2350.0, 5840.0, 12790.0] | 0 | 0
Siemens NH-2-400 | Siemens NH-2-400 | 400 | [4800.0, 120.0, 7.0, 0.1, 0.004] | 0 | 0 | [720.0, 1350.0, 2800.0, 6500.0, 15000.0] | 0 | 0
Siemens NH-2-425 | Siemens NH-2-425 | 425 | [4800.0, 120.0, 7.0, 0.1, 0.004] | 0 | 0 | [850.0, 1500.0, 3050.0, 7500.0, 16500.0] | 0 | 0
Siemens NH-2-630 | Siemens NH-2-630 | 630 | [4800.0, 120.0, 7.0, 0.1, 0.004] | 0 | 0 | [1200.0, 2000.0, 4800.0, 12000.0, 26000.0] | 0 | 0

## dtypes
| element | column | dtype
0 | bus | name | object
1 | bus | vn_kv | float64
2 | bus | type | object
3 | bus | zone | object
4 | bus | in_service | bool
5 | load | name | object
6 | load | bus | uint32
7 | load | p_mw | float64
8 | load | q_mvar | float64
9 | load | const_z_percent | float64
10 | load | const_i_percent | float64
11 | load | sn_mva | float64
12 | load | scaling | float64
13 | load | in_service | bool
14 | load | type | object
15 | ext_grid | name | object
16 | ext_grid | bus | uint32
17 | ext_grid | vm_pu | float64
18 | ext_grid | va_degree | float64
19 | ext_grid | slack_weight | float64
20 | ext_grid | in_service | bool
21 | line | name | object
22 | line | std_type | object
23 | line | from_bus | uint32
24 | line | to_bus | uint32
25 | line | length_km | float64
26 | line | r_ohm_per_km | float64
27 | line | x_ohm_per_km | float64
28 | line | c_nf_per_km | float64
29 | line | g_us_per_km | float64
30 | line | max_i_ka | float64
31 | line | df | float64
32 | line | parallel | uint32
33 | line | type | object
34 | line | in_service | bool
35 | trafo | name | object
36 | trafo | std_type | object
37 | trafo | hv_bus | uint32
38 | trafo | lv_bus | uint32
39 | trafo | sn_mva | float64
40 | trafo | vn_hv_kv | float64
41 | trafo | vn_lv_kv | float64
42 | trafo | vk_percent | float64
43 | trafo | vkr_percent | float64
44 | trafo | pfe_kw | float64
45 | trafo | i0_percent | float64
46 | trafo | shift_degree | float64
47 | trafo | tap_side | object
48 | trafo | tap_neutral | int32
49 | trafo | tap_min | int32
50 | trafo | tap_max | int32
51 | trafo | tap_step_percent | float64
52 | trafo | tap_step_degree | float64
53 | trafo | tap_pos | int32
54 | trafo | tap_phase_shifter | bool
55 | trafo | parallel | uint32
56 | trafo | df | float64
57 | trafo | in_service | bool
58 | line_geodata | coords | object
59 | bus_geodata | x | float64
60 | bus_geodata | y | float64
61 | bus_geodata | coords | object

## parameters
| version | format_version | converged | OPF_converged | name | f_hz | sn_mva
0 | 2.14.6 | 2.14.0 | FALSE | FALSE |  | 50 | 1