## bus
| name | vn_kv | type | zone | in_service
0 | bus_LV_6152-41_0_6_node_0 | 0.4 | n |  | TRUE
1 | bus_LV_6152-41_0_6_node_1 | 0.4 | n |  | TRUE
2 | bus_LV_6152-41_0_6_node_2 | 0.4 | n |  | TRUE
3 | bus_LV_6152-41_0_6_node_3 | 0.4 | n |  | TRUE
4 | bus_LV_6152-41_0_6_node_4 | 0.4 | n |  | TRUE
5 | bus_LV_6152-41_0_6_node_5 | 0.4 | n |  | TRUE
6 | bus_LV_6152-41_0_6_node_39 | 0.4 | n |  | TRUE
7 | bus_LV_6152-41_0_6_node_61 | 0.4 | n |  | TRUE
8 | bus_LV_6152-41_0_6_node_7 | 0.4 | n |  | TRUE
9 | bus_LV_6152-41_0_6_node_6 | 0.4 | n |  | TRUE
10 | bus_LV_6152-41_0_6_node_58 | 0.4 | n |  | TRUE
11 | bus_LV_6152-41_0_6_node_40 | 0.4 | n |  | TRUE
12 | bus_LV_6152-41_0_6_node_38 | 0.4 | n |  | TRUE
13 | bus_LV_6152-41_0_6_node_62 | 0.4 | n |  | TRUE
14 | bus_LV_6152-41_0_6_node_57 | 0.4 | n |  | TRUE
15 | bus_LV_6152-41_0_6_node_63 | 0.4 | n |  | TRUE
16 | bus_LV_6152-41_0_6_node_8 | 0.4 | n |  | TRUE
17 | bus_LV_6152-41_0_6_node_71 | 0.4 | n |  | TRUE
18 | bus_LV_6152-41_0_6_node_9 | 0.4 | n |  | TRUE
19 | bus_LV_6152-41_0_6_node_28 | 0.4 | n |  | TRUE
20 | bus_LV_6152-41_0_6_node_10 | 0.4 | n |  | TRUE
21 | bus_LV_6152-41_0_6_node_26 | 0.4 | n |  | TRUE
22 | bus_LV_6152-41_0_6_node_18 | 0.4 | n |  | TRUE
23 | bus_LV_6152-41_0_6_node_30 | 0.4 | n |  | TRUE
24 | bus_LV_6152-41_0_6_node_11 | 0.4 | n |  | TRUE
25 | bus_LV_6152-41_0_6_node_12 | 0.4 | n |  | TRUE
26 | bus_LV_6152-41_0_6_node_55 | 0.4 | n |  | TRUE
27 | bus_LV_6152-41_0_6_node_31 | 0.4 | n |  | TRUE
28 | bus_LV_6152-41_0_6_node_14 | 0.4 | n |  | TRUE
29 | bus_LV_6152-41_0_6_node_13 | 0.4 | n |  | TRUE
30 | bus_LV_6152-41_0_6_node_27 | 0.4 | n |  | TRUE
31 | bus_LV_6152-41_0_6_node_32 | 0.4 | n |  | TRUE
32 | bus_LV_6152-41_0_6_node_16 | 0.4 | n |  | TRUE
33 | bus_LV_6152-41_0_6_node_37 | 0.4 | n |  | TRUE
34 | bus_LV_6152-41_0_6_node_35 | 0.4 | n |  | TRUE
35 | bus_LV_6152-41_0_6_node_17 | 0.4 | n |  | TRUE
36 | bus_LV_6152-41_0_6_node_23 | 0.4 | n |  | TRUE
37 | bus_LV_6152-41_0_6_node_21 | 0.4 | n |  | TRUE
38 | bus_LV_6152-41_0_6_node_70 | 0.4 | n |  | TRUE
39 | bus_LV_6152-41_0_6_node_69 | 0.4 | n |  | TRUE
40 | bus_LV_6152-41_0_6_node_19 | 0.4 | n |  | TRUE
41 | bus_LV_6152-41_0_6_node_64 | 0.4 | n |  | TRUE
42 | bus_LV_6152-41_0_6_node_34 | 0.4 | n |  | TRUE
43 | bus_LV_6152-41_0_6_node_59 | 0.4 | n |  | TRUE
44 | bus_LV_6152-41_0_6_node_29 | 0.4 | n |  | TRUE
45 | bus_LV_6152-41_0_6_node_56 | 0.4 | n |  | TRUE
46 | bus_LV_6152-41_0_6_node_33 | 0.4 | n |  | TRUE
47 | bus_LV_6152-41_0_6_node_36 | 0.4 | n |  | TRUE
48 | bus_LV_6152-41_0_6_node_66 | 0.4 | n |  | TRUE
49 | bus_LV_6152-41_0_6_node_25 | 0.4 | n |  | TRUE
50 | bus_LV_6152-41_0_6_node_60 | 0.4 | n |  | TRUE
51 | bus_LV_6152-41_0_6_node_24 | 0.4 | n |  | TRUE
52 | bus_LV_6152-41_0_6_node_22 | 0.4 | n |  | TRUE
53 | bus_LV_6152-41_0_6_node_20 | 0.4 | n |  | TRUE
54 | bus_LV_6152-41_0_6_node_43 | 0.4 | n |  | TRUE
55 | bus_LV_6152-41_0_6_node_46 | 0.4 | n |  | TRUE
56 | bus_LV_6152-41_0_6_node_65 | 0.4 | n |  | TRUE
57 | bus_LV_6152-41_0_6_node_45 | 0.4 | n |  | TRUE
58 | bus_LV_6152-41_0_6_node_41 | 0.4 | n |  | TRUE
59 | bus_LV_6152-41_0_6_node_47 | 0.4 | n |  | TRUE
60 | bus_LV_6152-41_0_6_node_67 | 0.4 | n |  | TRUE
61 | bus_LV_6152-41_0_6_node_68 | 0.4 | n |  | TRUE
62 | bus_LV_6152-41_0_6_node_42 | 0.4 | n |  | TRUE
63 | bus_LV_6152-41_0_6_node_44 | 0.4 | n |  | TRUE
64 | bus_LV_6152-41_0_6_node_54 | 0.4 | n |  | TRUE
65 | bus_LV_6152-41_0_6_node_53 | 0.4 | n |  | TRUE
66 | bus_LV_6152-41_0_6_node_48 | 0.4 | n |  | TRUE
67 | bus_LV_6152-41_0_6_node_49 | 0.4 | n |  | TRUE
68 | bus_LV_6152-41_0_6_node_50 | 0.4 | n |  | TRUE
69 | bus_LV_6152-41_0_6_node_51 | 0.4 | n |  | TRUE
70 | bus_LV_6152-41_0_6_node_52 | 0.4 | n |  | TRUE
71 | bus_MV_192_0_node_141 | 20 | n |  | TRUE

## load
| name | bus | p_mw | q_mvar | const_z_percent | const_i_percent | sn_mva | scaling | in_service | type
0 | LV_6152-41_0_6_load_0 | 0 | 0.011374 | 0.0028505 | 0 | 0 |  | 1 | TRUE | wye
1 | LV_6152-41_0_6_load_1 | 1 | 0.0040766 | 0.0010217 | 0 | 0 |  | 1 | TRUE | wye
2 | LV_6152-41_0_6_load_6 | 9 | 0.014207 | 0.0035606 | 0 | 0 |  | 1 | TRUE | wye
3 | LV_6152-41_0_6_load_58 | 10 | 0.0038845 | 0.00097354 | 0 | 0 |  | 1 | TRUE | wye
4 | LV_6152-41_0_6_load_40 | 11 | 0.0063653 | 0.0015953 | 0 | 0 |  | 1 | TRUE | wye
5 | LV_6152-41_0_6_load_38 | 12 | 0.0034299 | 0.0008596 | 0 | 0 |  | 1 | TRUE | wye
6 | LV_6152-41_0_6_load_62 | 13 | 0.021273 | 0.0053315 | 0 | 0 |  | 1 | TRUE | wye
7 | LV_6152-41_0_6_load_57 | 14 | 0.011381 | 0.0028523 | 0 | 0 |  | 1 | TRUE | wye
8 | LV_6152-41_0_6_load_63 | 15 | 0.074895 | 0.01877 | 0 | 0 |  | 1 | TRUE | wye
9 | LV_6152-41_0_6_load_71 | 17 | 0.007793 | 0.0019531 | 0 | 0 |  | 1 | TRUE | wye
10 | LV_6152-41_0_6_load_28 | 19 | 0.0098727 | 0.0024743 | 0 | 0 |  | 1 | TRUE | wye
11 | LV_6152-41_0_6_load_26 | 21 | 0.0087239 | 0.0021864 | 0 | 0 |  | 1 | TRUE | wye
12 | LV_6152-41_0_6_load_30 | 23 | 0.019097 | 0.0047863 | 0 | 0 |  | 1 | TRUE | wye
13 | LV_6152-41_0_6_load_55 | 26 | 0.019602 | 0.0049127 | 0 | 0 |  | 1 | TRUE | wye
14 | LV_6152-41_0_6_load_31 | 27 | 0.010025 | 0.0025124 | 0 | 0 |  | 1 | TRUE | wye
15 | LV_6152-41_0_6_load_27 | 30 | 0.0033827 | 0.00084777 | 0 | 0 |  | 1 | TRUE | wye
16 | LV_6152-41_0_6_load_32 | 31 | 0.0075334 | 0.001888 | 0 | 0 |  | 1 | TRUE | wye
17 | LV_6152-41_0_6_load_37 | 33 | 0.0022315 | 0.00055926 | 0 | 0 |  | 1 | TRUE | wye
18 | LV_6152-41_0_6_load_35 | 34 | 0.0079982 | 0.0020045 | 0 | 0 |  | 1 | TRUE | wye
19 | LV_6152-41_0_6_load_70 | 38 | 0.030983 | 0.0077651 | 0 | 0 |  | 1 | TRUE | wye
20 | LV_6152-41_0_6_load_69 | 39 | 0.022765 | 0.0057055 | 0 | 0 |  | 1 | TRUE | wye
21 | LV_6152-41_0_6_load_64 | 41 | 0.0054674 | 0.0013703 | 0 | 0 |  | 1 | TRUE | wye
22 | LV_6152-41_0_6_load_59 | 43 | 0.0038346 | 0.00096104 | 0 | 0 |  | 1 | TRUE | wye
23 | LV_6152-41_0_6_load_29 | 44 | 0.0099483 | 0.0024933 | 0 | 0 |  | 1 | TRUE | wye
24 | LV_6152-41_0_6_load_56 | 45 | 0.0071732 | 0.0017978 | 0 | 0 |  | 1 | TRUE | wye
25 | LV_6152-41_0_6_load_33 | 46 | 0.0031635 | 0.00079284 | 0 | 0 |  | 1 | TRUE | wye
26 | LV_6152-41_0_6_load_36 | 47 | 0.0062536 | 0.0015673 | 0 | 0 |  | 1 | TRUE | wye
27 | LV_6152-41_0_6_load_66 | 48 | 0.0097209 | 0.0024363 | 0 | 0 |  | 1 | TRUE | wye
28 | LV_6152-41_0_6_load_20 | 53 | 0.006932 | 0.0017373 | 0 | 0 |  | 1 | TRUE | wye
29 | LV_6152-41_0_6_load_46 | 55 | 0.0053959 | 0.0013523 | 0 | 0 |  | 1 | TRUE | wye
30 | LV_6152-41_0_6_load_65 | 56 | 0.0027787 | 0.00069641 | 0 | 0 |  | 1 | TRUE | wye
31 | LV_6152-41_0_6_load_41 | 58 | 0.0035252 | 0.00088351 | 0 | 0 |  | 1 | TRUE | wye
32 | LV_6152-41_0_6_load_47 | 59 | 0.005772 | 0.0014466 | 0 | 0 |  | 1 | TRUE | wye
33 | LV_6152-41_0_6_load_67 | 60 | 0.0085538 | 0.0021438 | 0 | 0 |  | 1 | TRUE | wye
34 | LV_6152-41_0_6_load_68 | 61 | 0.009144 | 0.0022917 | 0 | 0 |  | 1 | TRUE | wye
35 | LV_6152-41_0_6_load_44 | 63 | 0.069557 | 0.017433 | 0 | 0 |  | 1 | TRUE | wye
36 | LV_6152-41_0_6_load_54 | 64 | 0.0078703 | 0.0019725 | 0 | 0 |  | 1 | TRUE | wye
37 | LV_6152-41_0_6_load_53 | 65 | 0.0046508 | 0.0011656 | 0 | 0 |  | 1 | TRUE | wye
38 | LV_6152-41_0_6_load_48 | 66 | 0.0060663 | 0.0015204 | 0 | 0 |  | 1 | TRUE | wye
39 | LV_6152-41_0_6_load_50 | 68 | 0.0025959 | 0.00065059 | 0 | 0 |  | 1 | TRUE | wye
40 | LV_6152-41_0_6_load_51 | 69 | 0.010683 | 0.0026774 | 0 | 0 |  | 1 | TRUE | wye
41 | LV_6152-41_0_6_load_52 | 70 | 0.0043855 | 0.0010991 | 0 | 0 |  | 1 | TRUE | wye

## ext_grid
| name | bus | vm_pu | va_degree | slack_weight | in_service
0 |  | 50 | 1 | 0 | 1 | TRUE

## line
| name | std_type | from_bus | to_bus | length_km | r_ohm_per_km | x_ohm_per_km | c_nf_per_km | g_us_per_km | max_i_ka | df | parallel | type | in_service
0 | LV_6152-41_0_6_line_0 |  | 0 | 1 | 0.016166 | 0.125 | 0.08 | 261 | 0 | 0.364 | 1 | 4 | cs | TRUE
1 | LV_6152-41_0_6_line_1 |  | 0 | 2 | 0.021066 | 0.125 | 0.08 | 261 | 0 | 0.364 | 1 | 4 | cs | TRUE
2 | LV_6152-41_0_6_line_2 |  | 1 | 3 | 0.015201 | 0.125 | 0.08 | 261 | 0 | 0.364 | 1 | 4 | cs | TRUE
3 | LV_6152-41_0_6_line_3 |  | 2 | 4 | 0.01684 | 0.125 | 0.08 | 261 | 0 | 0.364 | 1 | 1 | cs | TRUE
4 | LV_6152-41_0_6_line_4 |  | 2 | 5 | 0.014399 | 0.125 | 0.08 | 261 | 0 | 0.364 | 1 | 4 | cs | TRUE
5 | LV_6152-41_0_6_line_5 |  | 3 | 6 | 0.029755 | 0.125 | 0.08 | 261 | 0 | 0.364 | 1 | 1 | cs | TRUE
6 | LV_6152-41_0_6_line_6 |  | 3 | 7 | 0.005367 | 0.125 | 0.08 | 261 | 0 | 0.364 | 1 | 4 | cs | TRUE
7 | LV_6152-41_0_6_line_7 |  | 4 | 8 | 0.028311 | 0.125 | 0.08 | 261 | 0 | 0.364 | 1 | 1 | cs | TRUE
8 | LV_6152-41_0_6_line_8 |  | 4 | 9 | 0.025567 | 0.125 | 0.08 | 261 | 0 | 0.364 | 1 | 1 | cs | TRUE
9 | LV_6152-41_0_6_line_9 |  | 5 | 10 | 0.0076136 | 0.125 | 0.08 | 261 | 0 | 0.364 | 1 | 4 | cs | TRUE
10 | LV_6152-41_0_6_line_10 |  | 6 | 11 | 0.012899 | 0.125 | 0.08 | 261 | 0 | 0.364 | 1 | 1 | cs | TRUE
11 | LV_6152-41_0_6_line_11 |  | 6 | 12 | 0.014742 | 0.125 | 0.08 | 261 | 0 | 0.364 | 1 | 1 | cs | TRUE
12 | LV_6152-41_0_6_line_12 |  | 7 | 13 | 0.014933 | 0.125 | 0.08 | 261 | 0 | 0.364 | 1 | 1 | cs | TRUE
13 | LV_6152-41_0_6_line_13 |  | 7 | 14 | 0.020987 | 0.125 | 0.08 | 261 | 0 | 0.364 | 1 | 4 | cs | TRUE
14 | LV_6152-41_0_6_line_14 |  | 8 | 15 | 0.009118 | 0.125 | 0.08 | 261 | 0 | 0.364 | 1 | 1 | cs | TRUE
15 | LV_6152-41_0_6_line_15 |  | 8 | 16 | 0.20479 | 0.125 | 0.08 | 261 | 0 | 0.364 | 1 | 1 | cs | TRUE
16 | LV_6152-41_0_6_line_16 |  | 10 | 43 | 0.0097827 | 0.125 | 0.08 | 261 | 0 | 0.364 | 1 | 4 | cs | TRUE
17 | LV_6152-41_0_6_line_17 |  | 14 | 24 | 0.017564 | 0.125 | 0.08 | 261 | 0 | 0.364 | 1 | 2 | cs | TRUE
18 | LV_6152-41_0_6_line_18 |  | 16 | 17 | 0.010508 | 0.125 | 0.08 | 261 | 0 | 0.364 | 1 | 1 | cs | TRUE
19 | LV_6152-41_0_6_line_19 |  | 18 | 19 | 0.010152 | 0.125 | 0.08 | 261 | 0 | 0.364 | 1 | 1 | cs | TRUE
20 | LV_6152-41_0_6_line_20 |  | 18 | 20 | 0.033588 | 0.125 | 0.08 | 261 | 0 | 0.364 | 1 | 1 | cs | TRUE
21 | LV_6152-41_0_6_line_21 |  | 18 | 21 | 0.037745 | 0.125 | 0.08 | 261 | 0 | 0.364 | 1 | 1 | cs | TRUE
22 | LV_6152-41_0_6_line_22 |  | 19 | 44 | 0.0071047 | 0.125 | 0.08 | 261 | 0 | 0.364 | 1 | 1 | cs | TRUE
23 | LV_6152-41_0_6_line_23 |  | 20 | 22 | 0.063262 | 0.125 | 0.08 | 261 | 0 | 0.364 | 1 | 1 | cs | TRUE
24 | LV_6152-41_0_6_line_24 |  | 20 | 23 | 0.014986 | 0.125 | 0.08 | 261 | 0 | 0.364 | 1 | 1 | cs | TRUE
25 | LV_6152-41_0_6_line_25 |  | 21 | 29 | 0.018183 | 0.125 | 0.08 | 261 | 0 | 0.364 | 1 | 1 | cs | TRUE
26 | LV_6152-41_0_6_line_26 |  | 22 | 38 | 0.013818 | 0.125 | 0.08 | 261 | 0 | 0.364 | 1 | 1 | cs | TRUE
27 | LV_6152-41_0_6_line_27 |  | 22 | 39 | 0.005868 | 0.125 | 0.08 | 261 | 0 | 0.364 | 1 | 1 | cs | TRUE
28 | LV_6152-41_0_6_line_28 |  | 23 | 25 | 0.019958 | 0.125 | 0.08 | 261 | 0 | 0.364 | 1 | 1 | cs | TRUE
29 | LV_6152-41_0_6_line_29 |  | 24 | 25 | 0.083476 | 0.125 | 0.08 | 261 | 0 | 0.364 | 1 | 1 | cs | TRUE
30 | LV_6152-41_0_6_line_30 |  | 24 | 26 | 0.014179 | 0.125 | 0.08 | 261 | 0 | 0.364 | 1 | 1 | cs | TRUE
31 | LV_6152-41_0_6_line_31 |  | 25 | 27 | 0.009454 | 0.125 | 0.08 | 261 | 0 | 0.364 | 1 | 1 | cs | TRUE
32 | LV_6152-41_0_6_line_32 |  | 25 | 28 | 0.013411 | 0.125 | 0.08 | 261 | 0 | 0.364 | 1 | 1 | cs | TRUE
33 | LV_6152-41_0_6_line_33 |  | 26 | 45 | 0.01033 | 0.125 | 0.08 | 261 | 0 | 0.364 | 1 | 1 | cs | TRUE
34 | LV_6152-41_0_6_line_34 |  | 28 | 31 | 0.015631 | 0.125 | 0.08 | 261 | 0 | 0.364 | 1 | 1 | cs | TRUE
35 | LV_6152-41_0_6_line_35 |  | 29 | 30 | 0.039062 | 0.125 | 0.08 | 261 | 0 | 0.364 | 1 | 1 | cs | TRUE
36 | LV_6152-41_0_6_line_36 |  | 31 | 46 | 0.017712 | 0.125 | 0.08 | 261 | 0 | 0.364 | 1 | 1 | cs | TRUE
37 | LV_6152-41_0_6_line_37 |  | 32 | 33 | 0.0073569 | 0.125 | 0.08 | 261 | 0 | 0.364 | 1 | 1 | cs | TRUE
38 | LV_6152-41_0_6_line_38 |  | 32 | 34 | 0.0065344 | 0.125 | 0.08 | 261 | 0 | 0.364 | 1 | 1 | cs | TRUE
39 | LV_6152-41_0_6_line_39 |  | 33 | 35 | 0.032451 | 0.125 | 0.08 | 261 | 0 | 0.364 | 1 | 1 | cs | TRUE
40 | LV_6152-41_0_6_line_40 |  | 34 | 47 | 0.016155 | 0.125 | 0.08 | 261 | 0 | 0.364 | 1 | 1 | cs | TRUE
41 | LV_6152-41_0_6_line_41 |  | 35 | 36 | 0.059103 | 0.125 | 0.08 | 261 | 0 | 0.364 | 1 | 1 | cs | TRUE
42 | LV_6152-41_0_6_line_42 |  | 35 | 37 | 0.052407 | 0.125 | 0.08 | 261 | 0 | 0.364 | 1 | 1 | cs | TRUE
43 | LV_6152-41_0_6_line_43 |  | 36 | 48 | 0.006102 | 0.125 | 0.08 | 261 | 0 | 0.364 | 1 | 1 | cs | TRUE
44 | LV_6152-41_0_6_line_44 |  | 36 | 49 | 0.020478 | 0.125 | 0.08 | 261 | 0 | 0.364 | 1 | 1 | cs | TRUE
45 | LV_6152-41_0_6_line_45 |  | 37 | 52 | 0.003049 | 0.125 | 0.08 | 261 | 0 | 0.364 | 1 | 1 | cs | TRUE
46 | LV_6152-41_0_6_line_46 |  | 37 | 53 | 0.015663 | 0.125 | 0.08 | 261 | 0 | 0.364 | 1 | 1 | cs | TRUE
47 | LV_6152-41_0_6_line_47 |  | 40 | 41 | 0.008531 | 0.125 | 0.08 | 261 | 0 | 0.364 | 1 | 1 | cs | TRUE
48 | LV_6152-41_0_6_line_48 |  | 40 | 42 | 0.010387 | 0.125 | 0.08 | 261 | 0 | 0.364 | 1 | 1 | cs | TRUE
49 | LV_6152-41_0_6_line_49 |  | 42 | 46 | 0.019256 | 0.125 | 0.08 | 261 | 0 | 0.364 | 1 | 1 | cs | TRUE
50 | LV_6152-41_0_6_line_50 |  | 43 | 49 | 0.03496 | 0.125 | 0.08 | 261 | 0 | 0.364 | 1 | 4 | cs | TRUE
51 | LV_6152-41_0_6_line_51 |  | 49 | 50 | 0.029317 | 0.125 | 0.08 | 261 | 0 | 0.364 | 1 | 4 | cs | TRUE
52 | LV_6152-41_0_6_line_52 |  | 49 | 51 | 0.055905 | 0.125 | 0.08 | 261 | 0 | 0.364 | 1 | 1 | cs | TRUE
53 | LV_6152-41_0_6_line_53 |  | 50 | 60 | 0.013186 | 0.125 | 0.08 | 261 | 0 | 0.364 | 1 | 1 | cs | TRUE
54 | LV_6152-41_0_6_line_54 |  | 50 | 61 | 0.014134 | 0.125 | 0.08 | 261 | 0 | 0.364 | 1 | 1 | cs | TRUE
55 | LV_6152-41_0_6_line_55 |  | 51 | 54 | 0.005906 | 0.125 | 0.08 | 261 | 0 | 0.364 | 1 | 1 | cs | TRUE
56 | LV_6152-41_0_6_line_56 |  | 51 | 55 | 0.021375 | 0.125 | 0.08 | 261 | 0 | 0.364 | 1 | 1 | cs | TRUE
57 | LV_6152-41_0_6_line_57 |  | 52 | 56 | 0.013012 | 0.125 | 0.08 | 261 | 0 | 0.364 | 1 | 1 | cs | TRUE
58 | LV_6152-41_0_6_line_58 |  | 54 | 57 | 0.028066 | 0.125 | 0.08 | 261 | 0 | 0.364 | 1 | 1 | cs | TRUE
59 | LV_6152-41_0_6_line_59 |  | 54 | 58 | 0.021671 | 0.125 | 0.08 | 261 | 0 | 0.364 | 1 | 1 | cs | TRUE
60 | LV_6152-41_0_6_line_60 |  | 55 | 59 | 0.039697 | 0.125 | 0.08 | 261 | 0 | 0.364 | 1 | 1 | cs | TRUE
61 | LV_6152-41_0_6_line_61 |  | 57 | 64 | 0.017041 | 0.125 | 0.08 | 261 | 0 | 0.364 | 1 | 1 | cs | TRUE
62 | LV_6152-41_0_6_line_62 |  | 58 | 62 | 0.057816 | 0.125 | 0.08 | 261 | 0 | 0.364 | 1 | 1 | cs | TRUE
63 | LV_6152-41_0_6_line_63 |  | 62 | 63 | 0.018347 | 0.125 | 0.08 | 261 | 0 | 0.364 | 1 | 1 | cs | TRUE
64 | LV_6152-41_0_6_line_64 |  | 64 | 65 | 0.019855 | 0.125 | 0.08 | 261 | 0 | 0.364 | 1 | 1 | cs | TRUE
65 | LV_6152-41_0_6_line_65 |  | 65 | 70 | 0.027919 | 0.125 | 0.08 | 261 | 0 | 0.364 | 1 | 1 | cs | TRUE
66 | LV_6152-41_0_6_line_66 |  | 66 | 67 | 0.013306 | 0.125 | 0.08 | 261 | 0 | 0.364 | 1 | 1 | cs | TRUE
67 | LV_6152-41_0_6_line_67 |  | 66 | 68 | 0.0043254 | 0.125 | 0.08 | 261 | 0 | 0.364 | 1 | 1 | cs | TRUE
68 | LV_6152-41_0_6_line_68 |  | 67 | 69 | 0.011433 | 0.125 | 0.08 | 261 | 0 | 0.364 | 1 | 1 | cs | TRUE
69 | LV_6152-41_0_6_line_69 |  | 69 | 70 | 0.0053764 | 0.125 | 0.08 | 261 | 0 | 0.364 | 1 | 1 | cs | TRUE

## trafo
| name | std_type | hv_bus | lv_bus | sn_mva | vn_hv_kv | vn_lv_kv | vk_percent | vkr_percent | pfe_kw | i0_percent | shift_degree | tap_side | tap_neutral | tap_min | tap_max | tap_step_percent | tap_step_degree | tap_pos | tap_phase_shifter | parallel | df | in_service
0 | LV_6152-41_0_6_trafo_60 | 0.63 MVA 20/0.4 kV | 71 | 50 | 0.63 | 20 | 0.4 | 6 | 1.206 | 1.65 | 0.2619 | 150 | hv | 0 | -2 | 2 | 2.5 | 0 | 0 | FALSE | 1 | 1 | TRUE

## line_geodata
| x0 | y0 | x1 | y1 | x2 | y2 | x3 | y3 | x4 | y4 | x5 | y5 | x6 | y6 | x7 | y7 | x8 | y8 | x9 | y9 | x10 | y10 | x11 | y11 | x12 | y12 | x13 | y13 | x14 | y14 | x15 | y15 | x16 | y16 | x17 | y17 | x18 | y18 | x19 | y19 | x20 | y20 | x21 | y21 | x22 | y22
0 | 2560640.205 | 1125425.712 | 2560628.5987 | 1125414.4593
1 | 2560655.3297 | 1125440.3759 | 2560640.205 | 1125425.712
2 | 2560618.4982 | 1125425.8199 | 2560628.5987 | 1125414.4593
3 | 2560667.1137 | 1125428.3152 | 2560655.3297 | 1125440.3759
4 | 2560645.2222 | 1125450.6582 | 2560655.3297 | 1125440.3759
5 | 2560618.4982 | 1125425.8199 | 2560630.9761 | 1125437.411 | 2560621.9779 | 1125446.4077
6 | 2560614.5357 | 1125422.1883 | 2560618.4982 | 1125425.8199
7 | 2560667.1137 | 1125428.3152 | 2560668.7137 | 1125426.6262 | 2560686.3409 | 1125407.5349
8 | 2560667.1137 | 1125428.3152 | 2560648.4158 | 1125410.8786
9 | 2560645.2222 | 1125450.6582 | 2560640.0601 | 1125456.2545
10 | 2560612.8419 | 1125455.5386 | 2560621.9779 | 1125446.4077
11 | 2560621.9779 | 1125446.4077 | 2560615.5419 | 1125446.4386 | 2560611.3145 | 1125447.0998 | 2560607.8594 | 1125449.1679
12 | 2560614.5357 | 1125422.1883 | 2560603.7685 | 1125432.5358
13 | 2560614.5357 | 1125422.1883 | 2560614.1051 | 1125418.8005 | 2560602.3737 | 1125405.7188
14 | 2560679.61 | 1125401.3645 | 2560686.3409 | 1125407.5349
15 | 2560686.3409 | 1125407.5349 | 2560706.8998 | 1125385.2897 | 2560721.1845 | 1125368.9662 | 2560722.6253 | 1125372.4141 | 2560724.4068 | 1125371.3798 | 2560726.2379 | 1125370.8454 | 2560728.3951 | 1125370.6868 | 2560730.6013 | 1125370.9504 | 2560732.5932 | 1125371.4377 | 2560734.7568 | 1125372.2573 | 2560736.4659 | 1125373.1133 | 2560737.5027 | 1125373.718 | 2560739.1826 | 1125374.8298 | 2560741.2198 | 1125376.3618 | 2560744.622 | 1125379.1744 | 2560759.6457 | 1125392.3056 | 2560767.0926 | 1125399.5609 | 2560775.2883 | 1125408.1564 | 2560790.3895 | 1125423.744 | 2560770.3452 | 1125444.5626 | 2560765.804 | 1125449.1167 | 2560752.0879 | 1125463.969 | 2560748.9201 | 1125467.5581
16 | 2560640.0601 | 1125456.2545 | 2560633.4273 | 1125463.4453
17 | 2560591.4227 | 1125392.0461 | 2560594.9963 | 1125397.4922 | 2560602.3737 | 1125405.7188
18 | 2560748.9201 | 1125467.5581 | 2560746.8466 | 1125469.9172 | 2560739.9733 | 1125472.63
19 | 2560496.5758 | 1125455.7653 | 2560505.5125 | 1125460.582
20 | 2560496.5758 | 1125455.7653 | 2560500.3921 | 1125448.8368 | 2560506.7017 | 1125437.7343 | 2560513.1882 | 1125426.5751
21 | 2560496.5758 | 1125455.7653 | 2560489.3188 | 1125468.1302 | 2560483.7483 | 1125477.9161 | 2560477.7008 | 1125488.4512
22 | 2560505.5125 | 1125460.582 | 2560511.7666 | 1125463.9528
23 | 2560542.3936 | 1125452.4528 | 2560546.0879 | 1125445.7141 | 2560537.3748 | 1125440.524 | 2560536.8693 | 1125441.0164 | 2560536.2314 | 1125441.3096 | 2560535.5381 | 1125441.3809 | 2560534.8511 | 1125441.2297 | 2560534.5415 | 1125441.0316 | 2560531.0201 | 1125447.1022 | 2560522.8103 | 1125442.2757 | 2560527.5189 | 1125433.8628 | 2560513.1882 | 1125426.5751
24 | 2560513.1882 | 1125426.5751 | 2560520.5418 | 1125413.5176
25 | 2560468.9375 | 1125504.3821 | 2560476.7599 | 1125490.0903 | 2560477.7008 | 1125488.4512
26 | 2560542.3936 | 1125452.4528 | 2560540.6394 | 1125455.299 | 2560538.2647 | 1125459.9169 | 2560536.9184 | 1125465.0283
27 | 2560546.9196 | 1125456.2029 | 2560542.3936 | 1125452.4528
28 | 2560531.0441 | 1125396.5764 | 2560527.9119 | 1125400.8768 | 2560526.0575 | 1125403.7237 | 2560520.5418 | 1125413.5176
29 | 2560531.0441 | 1125396.5764 | 2560534.9673 | 1125391.8261 | 2560536.284 | 1125390.4501 | 2560537.5243 | 1125389.1635 | 2560541.2093 | 1125385.7044 | 2560545.7227 | 1125381.6283 | 2560548.9828 | 1125379.2058 | 2560553.1126 | 1125376.5774 | 2560558.0667 | 1125373.8881 | 2560563.2909 | 1125371.2415 | 2560569.4703 | 1125368.4998 | 2560573.322 | 1125366.9516 | 2560576.1742 | 1125370.5237 | 2560589.1911 | 1125386.7135 | 2560591.4227 | 1125392.0461
30 | 2560591.4227 | 1125392.0461 | 2560581.5406 | 1125402.2141
31 | 2560538.9864 | 1125401.7382 | 2560531.0441 | 1125396.5764
32 | 2560519.6231 | 1125389.881 | 2560522.3867 | 1125390.4966 | 2560526.9163 | 1125393.613 | 2560531.0441 | 1125396.5764
33 | 2560574.3409 | 1125409.6222 | 2560581.5406 | 1125402.2141
34 | 2560519.6231 | 1125389.881 | 2560517.5746 | 1125390.1501 | 2560514.9911 | 1125393.4909 | 2560510.2917 | 1125400.9366 | 2560509.9653 | 1125401.3634
35 | 2560468.9375 | 1125504.3821 | 2560490.3711 | 1125520.5278 | 2560491.8445 | 1125524.2311 | 2560488.0391 | 1125531.5415
36 | 2560509.9653 | 1125401.3634 | 2560507.7543 | 1125404.2548 | 2560504.4097 | 1125405.5329 | 2560499.8846 | 1125405.4736 | 2560494.9312 | 1125402.1491
37 | 2560523.7324 | 1125544.2993 | 2560524.7412 | 1125542.9698 | 2560528.2731 | 1125538.5111
38 | 2560523.7324 | 1125544.2993 | 2560520.0894 | 1125541.1882 | 2560518.8933 | 1125539.9194
39 | 2560555.4928 | 1125547.2487 | 2560545.8484 | 1125541.0641 | 2560536.4054 | 1125535.0562 | 2560534.2423 | 1125534.3033 | 2560532.0415 | 1125534.8735 | 2560528.2731 | 1125538.5111
40 | 2560518.8933 | 1125539.9194 | 2560512.3509 | 1125532.9791 | 2560513.8948 | 1125530.9902 | 2560517.2733 | 1125528.6694
41 | 2560555.4928 | 1125547.2487 | 2560559.2181 | 1125541.7215 | 2560571.0424 | 1125529.9827 | 2560573.8433 | 1125526.8962 | 2560588.5583 | 1125511.6479 | 2560589.1937 | 1125510.9767 | 2560595.7235 | 1125504.0861
42 | 2560550.6964 | 1125509.2051 | 2560571.0424 | 1125529.9827 | 2560559.2181 | 1125541.7215 | 2560555.4928 | 1125547.2487
43 | 2560591.2182 | 1125499.9579 | 2560595.7235 | 1125504.0861
44 | 2560595.7235 | 1125504.0861 | 2560604.3892 | 1125494.9471 | 2560605.2158 | 1125494.0413 | 2560606.9914 | 1125492.1065 | 2560609.7238 | 1125489.1427
45 | 2560550.6964 | 1125509.2051 | 2560548.5547 | 1125507.0291
46 | 2560550.6964 | 1125509.2051 | 2560554.1622 | 1125505.2583 | 2560555.823 | 1125501.0786 | 2560559.8131 | 1125496.7156
47 | 2560466.9225 | 1125392.1716 | 2560470.9817 | 1125384.6634
48 | 2560470.9817 | 1125384.6634 | 2560477.6884 | 1125389.4664 | 2560479.4005 | 1125390.7781
49 | 2560479.4005 | 1125390.7781 | 2560489.7967 | 1125398.7029 | 2560494.9312 | 1125402.1491
50 | 2560609.7238 | 1125489.1427 | 2560633.4273 | 1125463.4453
51 | 2560609.7238 | 1125489.1427 | 2560588.4563 | 1125468.9046
52 | 2560609.7238 | 1125489.1427 | 2560606.9914 | 1125492.1065 | 2560633.1767 | 1125523.0291 | 2560640.5096 | 1125531.6968
53 | 2560581.9003 | 1125457.6417 | 2560586.2303 | 1125466.7958 | 2560588.4563 | 1125468.9046
54 | 2560579.1066 | 1125479.5266 | 2560588.4563 | 1125468.9046
55 | 2560644.3313 | 1125536.2075 | 2560640.5096 | 1125531.6968
56 | 2560640.5096 | 1125531.6968 | 2560645.7984 | 1125527.1489 | 2560652.8999 | 1125520.4436 | 2560656.1019 | 1125517.0949
57 | 2560538.9854 | 1125515.874 | 2560548.5547 | 1125507.0291
58 | 2560662.0859 | 1125557.9806 | 2560644.3313 | 1125536.2075
59 | 2560644.3313 | 1125536.2075 | 2560629.1508 | 1125551.6727
60 | 2560678.404 | 1125484.7592 | 2560675.0614 | 1125492.2626 | 2560670.6315 | 1125500.8736 | 2560665.9069 | 1125506.8408 | 2560656.1019 | 1125517.0949
61 | 2560662.0859 | 1125557.9806 | 2560673.9317 | 1125545.7305
62 | 2560588.6501 | 1125592.9331 | 2560629.1508 | 1125551.6727
63 | 2560572.5392 | 1125585.6235 | 2560581.1071 | 1125592.2153 | 2560588.6501 | 1125592.9331
64 | 2560673.9317 | 1125545.7305 | 2560687.7339 | 1125531.4573
65 | 2560707.1415 | 1125511.3874 | 2560687.7339 | 1125531.4573
66 | 2560718.8268 | 1125499.3034 | 2560710.308 | 1125489.0816
67 | 2560707.5389 | 1125485.7589 | 2560710.308 | 1125489.0816
68 | 2560718.8268 | 1125499.3034 | 2560710.8788 | 1125507.5225
69 | 2560707.1415 | 1125511.3874 | 2560710.8788 | 1125507.5225

## bus_geodata
| x | y | coords
0 | 2560640.205 | 1125425.712
1 | 2560628.5987 | 1125414.4593
2 | 2560655.3297 | 1125440.3759
3 | 2560618.4982 | 1125425.8199
4 | 2560667.1137 | 1125428.3152
5 | 2560645.2222 | 1125450.6582
6 | 2560621.9779 | 1125446.4077
7 | 2560614.5357 | 1125422.1884
8 | 2560686.3409 | 1125407.5349
9 | 2560648.4158 | 1125410.8786
10 | 2560640.0601 | 1125456.2545
11 | 2560612.8419 | 1125455.5386
12 | 2560607.8594 | 1125449.1679
13 | 2560603.7685 | 1125432.5358
14 | 2560602.3737 | 1125405.7188
15 | 2560679.61 | 1125401.3645
16 | 2560748.9201 | 1125467.5581
17 | 2560739.9733 | 1125472.63
18 | 2560496.5758 | 1125455.7653
19 | 2560505.5125 | 1125460.582
20 | 2560513.1882 | 1125426.5751
21 | 2560477.7008 | 1125488.4512
22 | 2560542.3936 | 1125452.4528
23 | 2560520.5418 | 1125413.5176
24 | 2560591.4227 | 1125392.0461
25 | 2560531.0441 | 1125396.5764
26 | 2560581.5406 | 1125402.2141
27 | 2560538.9864 | 1125401.7382
28 | 2560519.6231 | 1125389.881
29 | 2560468.9375 | 1125504.3821
30 | 2560488.0391 | 1125531.5415
31 | 2560509.9653 | 1125401.3634
32 | 2560523.7324 | 1125544.2993
33 | 2560528.2731 | 1125538.5111
34 | 2560518.8933 | 1125539.9194
35 | 2560555.4928 | 1125547.2487
36 | 2560595.7235 | 1125504.0861
37 | 2560550.6964 | 1125509.2051
38 | 2560536.9184 | 1125465.0283
39 | 2560546.9196 | 1125456.2029
40 | 2560470.9817 | 1125384.6634
41 | 2560466.9225 | 1125392.1716
42 | 2560479.4005 | 1125390.7781
43 | 2560633.4273 | 1125463.4453
44 | 2560511.7666 | 1125463.9528
45 | 2560574.3409 | 1125409.6222
46 | 2560494.9312 | 1125402.1491
47 | 2560517.2733 | 1125528.6694
48 | 2560591.2182 | 1125499.9579
49 | 2560609.7238 | 1125489.1427
50 | 2560588.4563 | 1125468.9046
51 | 2560640.5096 | 1125531.6968
52 | 2560548.5547 | 1125507.0291
53 | 2560559.8131 | 1125496.7156
54 | 2560644.3313 | 1125536.2075
55 | 2560656.1019 | 1125517.0949
56 | 2560538.9854 | 1125515.874
57 | 2560662.0859 | 1125557.9806
58 | 2560629.1508 | 1125551.6727
59 | 2560678.404 | 1125484.7592
60 | 2560581.9003 | 1125457.6417
61 | 2560579.1066 | 1125479.5266
62 | 2560588.6501 | 1125592.9331
63 | 2560572.5392 | 1125585.6235
64 | 2560673.9317 | 1125545.7305
65 | 2560687.7339 | 1125531.4573
66 | 2560710.308 | 1125489.0816
67 | 2560718.8268 | 1125499.3034
68 | 2560707.5389 | 1125485.7589
69 | 2560710.8788 | 1125507.5225
70 | 2560707.1415 | 1125511.3874
71 | 2560581.9003 | 1125457.6417

## line_std_types
| c_nf_per_km | r_ohm_per_km | x_ohm_per_km | max_i_ka | type | q_mm2 | alpha | voltage_rating
NAYY 4x50 SE | 210 | 0.642 | 0.083 | 0.142 | cs | 50 | 0.00403 | LV
NAYY 4x120 SE | 264 | 0.225 | 0.08 | 0.242 | cs | 120 | 0.00403 | LV
NAYY 4x150 SE | 261 | 0.208 | 0.08 | 0.27 | cs | 150 | 0.00403 | LV
NA2XS2Y 1x95 RM/25 12/20 kV | 216 | 0.313 | 0.132 | 0.252 | cs | 95 | 0.00403 | MV
NA2XS2Y 1x185 RM/25 12/20 kV | 273 | 0.161 | 0.117 | 0.362 | cs | 185 | 0.00403 | MV
NA2XS2Y 1x240 RM/25 12/20 kV | 304 | 0.122 | 0.112 | 0.421 | cs | 240 | 0.00403 | MV
NA2XS2Y 1x95 RM/25 6/10 kV | 315 | 0.313 | 0.123 | 0.249 | cs | 95 | 0.00403 | MV
NA2XS2Y 1x185 RM/25 6/10 kV | 406 | 0.161 | 0.11 | 0.358 | cs | 185 | 0.00403 | MV
NA2XS2Y 1x240 RM/25 6/10 kV | 456 | 0.122 | 0.105 | 0.416 | cs | 240 | 0.00403 | MV
NA2XS2Y 1x150 RM/25 12/20 kV | 250 | 0.206 | 0.116 | 0.319 | cs | 150 | 0.00403 | MV
NA2XS2Y 1x120 RM/25 12/20 kV | 230 | 0.253 | 0.119 | 0.283 | cs | 120 | 0.00403 | MV
NA2XS2Y 1x70 RM/25 12/20 kV | 190 | 0.443 | 0.132 | 0.22 | cs | 70 | 0.00403 | MV
NA2XS2Y 1x150 RM/25 6/10 kV | 360 | 0.206 | 0.11 | 0.315 | cs | 150 | 0.00403 | MV
NA2XS2Y 1x120 RM/25 6/10 kV | 340 | 0.253 | 0.113 | 0.28 | cs | 120 | 0.00403 | MV
NA2XS2Y 1x70 RM/25 6/10 kV | 280 | 0.443 | 0.123 | 0.217 | cs | 70 | 0.00403 | MV
N2XS(FL)2Y 1x120 RM/35 64/110 kV | 112 | 0.153 | 0.166 | 0.366 | cs | 120 | 0.00393 | HV
N2XS(FL)2Y 1x185 RM/35 64/110 kV | 125 | 0.099 | 0.156 | 0.457 | cs | 185 | 0.00393 | HV
N2XS(FL)2Y 1x240 RM/35 64/110 kV | 135 | 0.075 | 0.149 | 0.526 | cs | 240 | 0.00393 | HV
N2XS(FL)2Y 1x300 RM/35 64/110 kV | 144 | 0.06 | 0.144 | 0.588 | cs | 300 | 0.00393 | HV
15-AL1/3-ST1A 0.4 | 11 | 1.8769 | 0.35 | 0.105 | ol | 16 | 0.00403 | LV
24-AL1/4-ST1A 0.4 | 11.25 | 1.2012 | 0.335 | 0.14 | ol | 24 | 0.00403 | LV
48-AL1/8-ST1A 0.4 | 12.2 | 0.5939 | 0.3 | 0.21 | ol | 48 | 0.00403 | LV
94-AL1/15-ST1A 0.4 | 13.2 | 0.306 | 0.29 | 0.35 | ol | 94 | 0.00403 | LV
34-AL1/6-ST1A 10.0 | 9.7 | 0.8342 | 0.36 | 0.17 | ol | 34 | 0.00403 | MV
48-AL1/8-ST1A 10.0 | 10.1 | 0.5939 | 0.35 | 0.21 | ol | 48 | 0.00403 | MV
70-AL1/11-ST1A 10.0 | 10.4 | 0.4132 | 0.339 | 0.29 | ol | 70 | 0.00403 | MV
94-AL1/15-ST1A 10.0 | 10.75 | 0.306 | 0.33 | 0.35 | ol | 94 | 0.00403 | MV
122-AL1/20-ST1A 10.0 | 11.1 | 0.2376 | 0.323 | 0.41 | ol | 122 | 0.00403 | MV
149-AL1/24-ST1A 10.0 | 11.25 | 0.194 | 0.315 | 0.47 | ol | 149 | 0.00403 | MV
34-AL1/6-ST1A 20.0 | 9.15 | 0.8342 | 0.382 | 0.17 | ol | 34 | 0.00403 | MV
48-AL1/8-ST1A 20.0 | 9.5 | 0.5939 | 0.372 | 0.21 | ol | 48 | 0.00403 | MV
70-AL1/11-ST1A 20.0 | 9.7 | 0.4132 | 0.36 | 0.29 | ol | 70 | 0.00403 | MV
94-AL1/15-ST1A 20.0 | 10 | 0.306 | 0.35 | 0.35 | ol | 94 | 0.00403 | MV
122-AL1/20-ST1A 20.0 | 10.3 | 0.2376 | 0.344 | 0.41 | ol | 122 | 0.00403 | MV
149-AL1/24-ST1A 20.0 | 10.5 | 0.194 | 0.337 | 0.47 | ol | 149 | 0.00403 | MV
184-AL1/30-ST1A 20.0 | 10.75 | 0.1571 | 0.33 | 0.535 | ol | 184 | 0.00403 | MV
243-AL1/39-ST1A 20.0 | 11 | 0.1188 | 0.32 | 0.645 | ol | 243 | 0.00403 | MV
48-AL1/8-ST1A 110.0 | 8 | 0.5939 | 0.46 | 0.21 | ol | 48 | 0.00403 | HV
70-AL1/11-ST1A 110.0 | 8.4 | 0.4132 | 0.45 | 0.29 | ol | 70 | 0.00403 | HV
94-AL1/15-ST1A 110.0 | 8.65 | 0.306 | 0.44 | 0.35 | ol | 94 | 0.00403 | HV
122-AL1/20-ST1A 110.0 | 8.5 | 0.2376 | 0.43 | 0.41 | ol | 122 | 0.00403 | HV
149-AL1/24-ST1A 110.0 | 8.75 | 0.194 | 0.41 | 0.47 | ol | 149 | 0.00403 | HV
184-AL1/30-ST1A 110.0 | 8.8 | 0.1571 | 0.4 | 0.535 | ol | 184 | 0.00403 | HV
243-AL1/39-ST1A 110.0 | 9 | 0.1188 | 0.39 | 0.645 | ol | 243 | 0.00403 | HV
305-AL1/39-ST1A 110.0 | 9.2 | 0.0949 | 0.38 | 0.74 | ol | 305 | 0.00403 | HV
490-AL1/64-ST1A 110.0 | 9.75 | 0.059 | 0.37 | 0.96 | ol | 490 | 0.00403 | HV
679-AL1/86-ST1A 110.0 | 9.95 | 0.042 | 0.36 | 1.15 | ol | 679 | 0.00403 | HV
490-AL1/64-ST1A 220.0 | 10 | 0.059 | 0.285 | 0.96 | ol | 490 | 0.00403 | HV
679-AL1/86-ST1A 220.0 | 11.7 | 0.042 | 0.275 | 1.15 | ol | 679 | 0.00403 | HV
490-AL1/64-ST1A 380.0 | 11 | 0.059 | 0.253 | 0.96 | ol | 490 | 0.00403 | HV
679-AL1/86-ST1A 380.0 | 14.6 | 0.042 | 0.25 | 1.15 | ol | 679 | 0.00403 | HV

## trafo_std_types
| i0_percent | pfe_kw | vkr_percent | sn_mva | vn_lv_kv | vn_hv_kv | vk_percent | shift_degree | vector_group | tap_side | tap_neutral | tap_min | tap_max | tap_step_degree | tap_step_percent | tap_phase_shifter
160 MVA 380/110 kV | 0.06 | 60 | 0.25 | 160 | 110 | 380 | 12.2 | 0 | Yy0 | hv | 0 | -9 | 9 | 0 | 1.5 | FALSE
100 MVA 220/110 kV | 0.06 | 55 | 0.26 | 100 | 110 | 220 | 12 | 0 | Yy0 | hv | 0 | -9 | 9 | 0 | 1.5 | FALSE
63 MVA 110/20 kV | 0.04 | 22 | 0.32 | 63 | 20 | 110 | 18 | 150 | YNd5 | hv | 0 | -9 | 9 | 0 | 1.5 | FALSE
40 MVA 110/20 kV | 0.05 | 18 | 0.34 | 40 | 20 | 110 | 16.2 | 150 | YNd5 | hv | 0 | -9 | 9 | 0 | 1.5 | FALSE
25 MVA 110/20 kV | 0.07 | 14 | 0.41 | 25 | 20 | 110 | 12 | 150 | YNd5 | hv | 0 | -9 | 9 | 0 | 1.5 | FALSE
63 MVA 110/10 kV | 0.04 | 22 | 0.32 | 63 | 10 | 110 | 18 | 150 | YNd5 | hv | 0 | -9 | 9 | 0 | 1.5 | FALSE
40 MVA 110/10 kV | 0.05 | 18 | 0.34 | 40 | 10 | 110 | 16.2 | 150 | YNd5 | hv | 0 | -9 | 9 | 0 | 1.5 | FALSE
25 MVA 110/10 kV | 0.07 | 14 | 0.41 | 25 | 10 | 110 | 12 | 150 | YNd5 | hv | 0 | -9 | 9 | 0 | 1.5 | FALSE
0.25 MVA 20/0.4 kV | 0.32 | 0.8 | 1.44 | 0.25 | 0.4 | 20 | 6 | 150 | Yzn5 | hv | 0 | -2 | 2 | 0 | 2.5 | FALSE
0.4 MVA 20/0.4 kV | 0.3375 | 1.35 | 1.425 | 0.4 | 0.4 | 20 | 6 | 150 | Dyn5 | hv | 0 | -2 | 2 | 0 | 2.5 | FALSE
0.63 MVA 20/0.4 kV | 0.2619 | 1.65 | 1.206 | 0.63 | 0.4 | 20 | 6 | 150 | Dyn5 | hv | 0 | -2 | 2 | 0 | 2.5 | FALSE
0.25 MVA 10/0.4 kV | 0.24 | 0.6 | 1.2 | 0.25 | 0.4 | 10 | 4 | 150 | Dyn5 | hv | 0 | -2 | 2 | 0 | 2.5 | FALSE
0.4 MVA 10/0.4 kV | 0.2375 | 0.95 | 1.325 | 0.4 | 0.4 | 10 | 4 | 150 | Dyn5 | hv | 0 | -2 | 2 | 0 | 2.5 | FALSE
0.63 MVA 10/0.4 kV | 0.1873 | 1.18 | 1.0794 | 0.63 | 0.4 | 10 | 4 | 150 | Dyn5 | hv | 0 | -2 | 2 | 0 | 2.5 | FALSE

## trafo3w_std_types
| sn_hv_mva | sn_mv_mva | sn_lv_mva | vn_hv_kv | vn_mv_kv | vn_lv_kv | vk_hv_percent | vk_mv_percent | vk_lv_percent | vkr_hv_percent | vkr_mv_percent | vkr_lv_percent | pfe_kw | i0_percent | shift_mv_degree | shift_lv_degree | vector_group | tap_side | tap_neutral | tap_min | tap_max | tap_step_percent
63/25/38 MVA 110/20/10 kV | 63 | 25 | 38 | 110 | 20 | 10 | 10.4 | 10.4 | 10.4 | 0.28 | 0.32 | 0.35 | 35 | 0.89 | 0 | 0 | YN0yn0yn0 | hv | 0 | -10 | 10 | 1.2
63/25/38 MVA 110/10/10 kV | 63 | 25 | 38 | 110 | 10 | 10 | 10.4 | 10.4 | 10.4 | 0.28 | 0.32 | 0.35 | 35 | 0.89 | 0 | 0 | YN0yn0yn0 | hv | 0 | -10 | 10 | 1.2

## fuse_std_types
| fuse_type | i_rated_a | t_avg | t_min | t_total | x_avg | x_min | x_total
HV 100A | HV 100A | 100 | 0 | [10.0, 3.64, 0.854, 0.281, 0.1, 0.0531, 0.022, 0.01] | [10.0, 4.267, 1.21, 0.403, 0.1, 0.058, 0.022, 0.01] | 0 | [300.0, 350.0, 450.0, 550.0, 700.0, 850.0, 1200.0, 1752.0] | [600.0, 700.0, 900.0, 1150.0, 1665.0, 2000.0, 3000.0, 4313.0]
HV 10A | HV 10A | 10 | 0 | [10.0, 1675.0, 0.344, 0.156, 0.1, 0.0417, 0.0171, 0.01] | [10.0, 1.3, 0.3, 0.155, 0.1, 0.0555, 0.023, 0.01] | 0 | [30.0, 32.0, 35.0, 37.0, 39.0, 50.0, 70.0, 88.0] | [60.0, 70.0, 80.0, 87.0, 94.0, 110.0, 150.0, 216.0]
HV 125A | HV 125A | 125 | 0 | [10.0, 1.82, 0.344, 0.1, 0.0467, 0.0269, 0.01] | [10.0, 2.478, 0.426, 0.1, 0.0427, 0.0211, 0.01] | 0 | [375.0, 500.0, 700.0, 925.0, 1200.0, 1500.0, 2341.0] | [750.0, 1000.0, 1500.0, 2200.0, 3000.0, 4000.0, 5765.0]
HV 160A | HV 160A | 160 | 0 | [10.0, 4.15, 1.03, 0.198, 0.1, 0.051, 0.0172, 0.01] | [10.0, 2.3, 0.734, 0.274, 0.1, 0.046, 0.0177, 0.01] | 0 | [480.0, 550.0, 700.0, 1000.0, 1260.0, 1600.0, 2500.0, 3227.0] | [960.0, 1300.0, 1700.0, 2200.0, 2996.0, 4000.0, 6000.0, 7946.0]
HV 16A | HV 16A | 16 | 0 | [10.0, 0.352, 0.164, 0.1, 0.0649, 0.0342, 0.01] | [10.0, 2.34, 0.722, 0.181, 0.1, 0.055, 0.0296, 0.01] | 0 | [48.0, 60.0, 65.0, 71.0, 80.0, 100.0, 162.0] | [96.0, 110.0, 125.0, 150.0, 168.0, 200.0, 250.0, 398.0]
HV 200A | HV 200A | 200 | 0 | [10.0, 4.267, 1.21, 0.403, 0.1, 0.058, 0.022, 0.01] | [10.0, 3.73, 1.654, 0.328, 0.1, 0.0531, 0.019, 0.01] | 0 | [600.0, 700.0, 900.0, 1150.0, 1665.0, 2000.0, 3000.0, 4313.0] | [1200.0, 1500.0, 1800.0, 2700.0, 3960.0, 5000.0, 7500.0, 10620.0]
HV 20A | HV 20A | 20 | 0 | [10.0, 1.3, 0.3, 0.155, 0.1, 0.0555, 0.023, 0.01] | [10.0, 1.3, 0.161, 0.1, 0.0611, 0.0399, 0.0141, 0.01] | 0 | [60.0, 70.0, 80.0, 87.0, 94.0, 110.0, 150.0, 216.0] | [120.0, 150.0, 200.0, 223.0, 260.0, 300.0, 450.0, 532.0]
HV 25A | HV 25A | 25 | 0 | [10.0, 2.512, 0.833, 0.299, 0.1, 0.0372, 0.0223, 0.01] | [10.0, 3.125, 0.597, 0.198, 0.1, 0.0378, 0.022, 0.01] | 0 | [75.0, 82.0, 90.0, 100.0, 124.0, 170.0, 200.0, 289.0] | [150.0, 170.0, 210.0, 250.0, 294.0, 400.0, 500.0, 711.0]
HV 31.5A | HV 31.5A | 31.5 | 0 | [10.0, 2.34, 0.722, 0.181, 0.1, 0.055, 0.0296, 0.01] | [10.0, 2.84, 0.368, 0.164, 0.1, 0.0621, 0.0378, 0.0195, 0.01] | 0 | [95.0, 110.0, 125.0, 150.0, 165.0, 200.0, 250.0, 390.0] | [189.0, 220.0, 300.0, 350.0, 393.0, 450.0, 530.0, 700.0, 960.0]
HV 40A | HV 40A | 40 | 0 | [10.0, 1.3, 0.161, 0.1, 0.0611, 0.0399, 0.0141, 0.01] | [10.0, 2.05, 0.369, 0.198, 0.1, 0.051, 0.0298, 0.01] | 0 | [120.0, 150.0, 200.0, 223.0, 260.0, 300.0, 450.0, 532.0] | [240.0, 300.0, 400.0, 450.0, 530.0, 650.0, 800.0, 1311.0]
HV 50A | HV 50A | 50 | 0 | [10.0, 3.215, 0.597, 0.198, 0.1, 0.0378, 0.022, 0.01] | [10.0, 3.64, 0.854, 0.281, 0.1, 0.0531, 0.022, 0.01] | 0 | [150.0, 170.0, 210.0, 250.0, 294.0, 400.0, 500.0, 711.0] | [300.0, 350.0, 450.0, 550.0, 700.0, 850.0, 1200.0, 1752.0]
HV 6.3A | HV 6.3A | 6.3 | 0 | [10.0, 1.39, 0.344, 0.168, 0.1, 0.056, 0.0263, 0.01] | [10.0, 1.711, 0.516, 0.198, 0.1, 0.0634, 0.0303, 0.01] | 0 | [19.0, 19.5, 20.4, 20.8, 22.0, 25.0, 32.0, 48.0] | [38.0, 40.0, 43.0, 48.0, 53.0, 60.0, 75.0, 118.0]
HV 63A | HV 63A | 63 | 0 | [10.0, 2.84, 0.368, 0.164, 0.1, 0.0621, 0.0378, 0.0195, 0.01] | [10.0, 1.82, 0.344, 0.1, 0.0467, 0.0269, 0.01] | 0 | [189.0, 220.0, 300.0, 350.0, 393.0, 450.0, 530.0, 700.0, 961.0] | [378.0, 500.0, 700.0, 934.0, 1200.0, 1500.0, 2366.0]
HV 80A | HV 80A | 80 | 0 | [10.0, 2.05, 0.369, 0.198, 0.1, 0.051, 0.0298, 0.01] | [10.0, 4.15, 1.03, 0.198, 0.1, 0.051, 0.0172, 0.01] | 0 | [240.0, 300.0, 400.0, 450.0, 530.0, 650.0, 800.0, 1311.0] | [480.0, 550.0, 700.0, 1000.0, 1260.0, 1600.0, 2500.0, 3227.0]
Siemens NH-1-100 | Siemens NH-1-100 | 100 | [5400.0, 2000.0, 400.0, 20.0, 1.0, 0.2, 0.012, 0.004] | 0 | 0 | [150.0, 190.0, 250.0, 430.0, 900.0, 1250.0, 2700.0, 3600.0] | 0 | 0
Siemens NH-1-125 | Siemens NH-1-125 | 125 | [4800.0, 120.0, 7.0, 0.1, 0.004] | 0 | 0 | [180.0, 400.0, 740.0, 2000.0, 4250.0] | 0 | 0
Siemens NH-1-16 | Siemens NH-1-16 | 16 | [4000.0, 400.0, 2.0, 0.1, 0.04, 0.01] | 0 | 0 | [26.0, 35.0, 75.0, 150.0, 200.0, 300.0] | 0 | 0
Siemens NH-1-160 | Siemens NH-1-160 | 160 | [4800.0, 120.0, 7.0, 0.1, 0.004] | 0 | 0 | [210.0, 500.0, 900.0, 2300.0, 5000.0] | 0 | 0
Siemens NH-1-25 | Siemens NH-1-25 | 25 | [4000.0, 1000.0, 10.0, 0.2, 0.02, 0.01] | 0 | 0 | [40.0, 50.0, 100.0, 210.0, 400.0, 500.0] | 0 | 0
Siemens NH-1-50 | Siemens NH-1-50 | 50 | [4000.0, 40.0, 4.0, 1.0, 0.02, 0.01] | 0 | 0 | [86.0, 200.0, 300.0, 400.0, 1000.0, 1280.0] | 0 | 0
Siemens NH-1-63 | Siemens NH-1-63 | 63 | [4000.0, 100.0, 10.0, 2.0, 0.04, 0.01] | 0 | 0 | [100.0, 200.0, 300.0, 400.0, 1000.0, 1500.0] | 0 | 0
Siemens NH-1-80 | Siemens NH-1-80 | 80 | [4800.0, 120.0, 7.0, 0.1, 0.01] | 0 | 0 | [150.58, 250.0, 450.0, 1150.0, 2470.0] | 0 | 0
Siemens NH-2-1000 | Siemens NH-2-1000 | 1000 | [4800.0, 120.0, 7.0, 0.1, 0.004] | 0 | 0 | [1900.0, 3500.0, 8400.0, 24000.0, 52000.0] | 0 | 0
Siemens NH-2-200 | Siemens NH-2-200 | 200 | [4800.0, 120.0, 7.0, 0.1, 0.004] | 0 | 0 | [280.0, 650.0, 1200.0, 3000.0, 7000.0] | 0 | 0
Siemens NH-2-224 | Siemens NH-2-224 | 224 | [4800.0, 120.0, 7.0, 0.2, 0.04, 0.004] | 0 | 0 | [400.0, 750.0, 1453.0, 3025.0, 4315.0, 7600.0] | 0 | 0
Siemens NH-2-250 | Siemens NH-2-250 | 250 | [4800.0, 120.0, 7.0, 0.1, 0.004] | 0 | 0 | [450.0, 800.0, 1650.0, 4000.0, 8500.0] | 0 | 0
Siemens NH-2-315 | Siemens NH-2-315 | 315 | [4800.0, 120.0, 7.0, 0.1, 0.004] | 0 | 0 | [550.0, 920.0, 1900.0, 5000.0, 11000.0] | 0 | 0
Siemens NH-2-355 | Siemens NH-2-355 | 355 | [4800.0, 120.0, 6.0, 0.1, 0.004] | 0 | 0 | [650.0, 1116.27, 2350.0, 5840.0, 12790.0] | 0 | 0
Siemens NH-2-400 | Siemens NH-2-400 | 400 | [4800.0, 120.0, 7.0, 0.1, 0.004] | 0 | 0 | [720.0, 1350.0, 2800.0, 6500.0, 15000.0] | 0 | 0
Siemens NH-2-425 | Siemens NH-2-425 | 425 | [4800.0, 120.0, 7.0, 0.1, 0.004] | 0 | 0 | [850.0, 1500.0, 3050.0, 7500.0, 16500.0] | 0 | 0
Siemens NH-2-630 | Siemens NH-2-630 | 630 | [4800.0, 120.0, 7.0, 0.1, 0.004] | 0 | 0 | [1200.0, 2000.0, 4800.0, 12000.0, 26000.0] | 0 | 0

## dtypes
| element | column | dtype
0 | bus | name | object
1 | bus | vn_kv | float64
2 | bus | type | object
3 | bus | zone | object
4 | bus | in_service | bool
5 | load | name | object
6 | load | bus | uint32
7 | load | p_mw | float64
8 | load | q_mvar | float64
9 | load | const_z_percent | float64
10 | load | const_i_percent | float64
11 | load | sn_mva | float64
12 | load | scaling | float64
13 | load | in_service | bool
14 | load | type | object
15 | ext_grid | name | object
16 | ext_grid | bus | uint32
17 | ext_grid | vm_pu | float64
18 | ext_grid | va_degree | float64
19 | ext_grid | slack_weight | float64
20 | ext_grid | in_service | bool
21 | line | name | object
22 | line | std_type | object
23 | line | from_bus | uint32
24 | line | to_bus | uint32
25 | line | length_km | float64
26 | line | r_ohm_per_km | float64
27 | line | x_ohm_per_km | float64
28 | line | c_nf_per_km | float64
29 | line | g_us_per_km | float64
30 | line | max_i_ka | float64
31 | line | df | float64
32 | line | parallel | uint32
33 | line | type | object
34 | line | in_service | bool
35 | trafo | name | object
36 | trafo | std_type | object
37 | trafo | hv_bus | uint32
38 | trafo | lv_bus | uint32
39 | trafo | sn_mva | float64
40 | trafo | vn_hv_kv | float64
41 | trafo | vn_lv_kv | float64
42 | trafo | vk_percent | float64
43 | trafo | vkr_percent | float64
44 | trafo | pfe_kw | float64
45 | trafo | i0_percent | float64
46 | trafo | shift_degree | float64
47 | trafo | tap_side | object
48 | trafo | tap_neutral | int32
49 | trafo | tap_min | int32
50 | trafo | tap_max | int32
51 | trafo | tap_step_percent | float64
52 | trafo | tap_step_degree | float64
53 | trafo | tap_pos | int32
54 | trafo | tap_phase_shifter | bool
55 | trafo | parallel | uint32
56 | trafo | df | float64
57 | trafo | in_service | bool
58 | line_geodata | coords | object
59 | bus_geodata | x | float64
60 | bus_geodata | y | float64
61 | bus_geodata | coords | object

## parameters
| version | format_version | converged | OPF_converged | name | f_hz | sn_mva
0 | 2.14.6 | 2.14.0 | FALSE | FALSE |  | 50 | 1