## bus
| name | vn_kv | type | zone | in_service
0 | bus_LV_6152-43_0_4_node_0 | 0.4 | n |  | TRUE
1 | bus_LV_6152-43_0_4_node_1 | 0.4 | n |  | TRUE
2 | bus_LV_6152-43_0_4_node_2 | 0.4 | n |  | TRUE
3 | bus_LV_6152-43_0_4_node_3 | 0.4 | n |  | TRUE
4 | bus_LV_6152-43_0_4_node_13 | 0.4 | n |  | TRUE
5 | bus_LV_6152-43_0_4_node_8 | 0.4 | n |  | TRUE
6 | bus_LV_6152-43_0_4_node_12 | 0.4 | n |  | TRUE
7 | bus_LV_6152-43_0_4_node_21 | 0.4 | n |  | TRUE
8 | bus_LV_6152-43_0_4_node_4 | 0.4 | n |  | TRUE
9 | bus_LV_6152-43_0_4_node_5 | 0.4 | n |  | TRUE
10 | bus_LV_6152-43_0_4_node_7 | 0.4 | n |  | TRUE
11 | bus_LV_6152-43_0_4_node_46 | 0.4 | n |  | TRUE
12 | bus_LV_6152-43_0_4_node_45 | 0.4 | n |  | TRUE
13 | bus_LV_6152-43_0_4_node_6 | 0.4 | n |  | TRUE
14 | bus_LV_6152-43_0_4_node_72 | 0.4 | n |  | TRUE
15 | bus_LV_6152-43_0_4_node_59 | 0.4 | n |  | TRUE
16 | bus_LV_6152-43_0_4_node_25 | 0.4 | n |  | TRUE
17 | bus_LV_6152-43_0_4_node_22 | 0.4 | n |  | TRUE
18 | bus_LV_6152-43_0_4_node_43 | 0.4 | n |  | TRUE
19 | bus_LV_6152-43_0_4_node_10 | 0.4 | n |  | TRUE
20 | bus_LV_6152-43_0_4_node_11 | 0.4 | n |  | TRUE
21 | bus_LV_6152-43_0_4_node_28 | 0.4 | n |  | TRUE
22 | bus_LV_6152-43_0_4_node_70 | 0.4 | n |  | TRUE
23 | bus_LV_6152-43_0_4_node_32 | 0.4 | n |  | TRUE
24 | bus_LV_6152-43_0_4_node_50 | 0.4 | n |  | TRUE
25 | bus_LV_6152-43_0_4_node_49 | 0.4 | n |  | TRUE
26 | bus_LV_6152-43_0_4_node_69 | 0.4 | n |  | TRUE
27 | bus_LV_6152-43_0_4_node_15 | 0.4 | n |  | TRUE
28 | bus_LV_6152-43_0_4_node_14 | 0.4 | n |  | TRUE
29 | bus_LV_6152-43_0_4_node_17 | 0.4 | n |  | TRUE
30 | bus_LV_6152-43_0_4_node_29 | 0.4 | n |  | TRUE
31 | bus_LV_6152-43_0_4_node_16 | 0.4 | n |  | TRUE
32 | bus_LV_6152-43_0_4_node_67 | 0.4 | n |  | TRUE
33 | bus_LV_6152-43_0_4_node_68 | 0.4 | n |  | TRUE
34 | bus_LV_6152-43_0_4_node_20 | 0.4 | n |  | TRUE
35 | bus_LV_6152-43_0_4_node_33 | 0.4 | n |  | TRUE
36 | bus_LV_6152-43_0_4_node_18 | 0.4 | n |  | TRUE
37 | bus_LV_6152-43_0_4_node_53 | 0.4 | n |  | TRUE
38 | bus_LV_6152-43_0_4_node_19 | 0.4 | n |  | TRUE
39 | bus_LV_6152-43_0_4_node_51 | 0.4 | n |  | TRUE
40 | bus_LV_6152-43_0_4_node_39 | 0.4 | n |  | TRUE
41 | bus_LV_6152-43_0_4_node_36 | 0.4 | n |  | TRUE
42 | bus_LV_6152-43_0_4_node_54 | 0.4 | n |  | TRUE
43 | bus_LV_6152-43_0_4_node_47 | 0.4 | n |  | TRUE
44 | bus_LV_6152-43_0_4_node_44 | 0.4 | n |  | TRUE
45 | bus_LV_6152-43_0_4_node_61 | 0.4 | n |  | TRUE
46 | bus_LV_6152-43_0_4_node_62 | 0.4 | n |  | TRUE
47 | bus_LV_6152-43_0_4_node_58 | 0.4 | n |  | TRUE
48 | bus_LV_6152-43_0_4_node_23 | 0.4 | n |  | TRUE
49 | bus_LV_6152-43_0_4_node_42 | 0.4 | n |  | TRUE
50 | bus_LV_6152-43_0_4_node_31 | 0.4 | n |  | TRUE
51 | bus_LV_6152-43_0_4_node_73 | 0.4 | n |  | TRUE
52 | bus_LV_6152-43_0_4_node_34 | 0.4 | n |  | TRUE
53 | bus_LV_6152-43_0_4_node_57 | 0.4 | n |  | TRUE
54 | bus_LV_6152-43_0_4_node_52 | 0.4 | n |  | TRUE
55 | bus_LV_6152-43_0_4_node_35 | 0.4 | n |  | TRUE
56 | bus_LV_6152-43_0_4_node_24 | 0.4 | n |  | TRUE
57 | bus_LV_6152-43_0_4_node_26 | 0.4 | n |  | TRUE
58 | bus_LV_6152-43_0_4_node_27 | 0.4 | n |  | TRUE
59 | bus_LV_6152-43_0_4_node_30 | 0.4 | n |  | TRUE
60 | bus_LV_6152-43_0_4_node_37 | 0.4 | n |  | TRUE
61 | bus_LV_6152-43_0_4_node_38 | 0.4 | n |  | TRUE
62 | bus_LV_6152-43_0_4_node_40 | 0.4 | n |  | TRUE
63 | bus_LV_6152-43_0_4_node_41 | 0.4 | n |  | TRUE
64 | bus_LV_6152-43_0_4_node_63 | 0.4 | n |  | TRUE
65 | bus_LV_6152-43_0_4_node_71 | 0.4 | n |  | TRUE
66 | bus_LV_6152-43_0_4_node_64 | 0.4 | n |  | TRUE
67 | bus_LV_6152-43_0_4_node_48 | 0.4 | n |  | TRUE
68 | bus_LV_6152-43_0_4_node_55 | 0.4 | n |  | TRUE
69 | bus_LV_6152-43_0_4_node_56 | 0.4 | n |  | TRUE
70 | bus_LV_6152-43_0_4_node_60 | 0.4 | n |  | TRUE
71 | bus_MV_192_0_node_138 | 20 | n |  | TRUE

## load
| name | bus | p_mw | q_mvar | const_z_percent | const_i_percent | sn_mva | scaling | in_service | type
0 | LV_6152-43_0_4_load_0 | 0 | 0.010343 | 0.0025922 | 0 | 0 |  | 1 | TRUE | wye
1 | LV_6152-43_0_4_load_2 | 2 | 0.0087453 | 0.0021918 | 0 | 0 |  | 1 | TRUE | wye
2 | LV_6152-43_0_4_load_21 | 7 | 0.0087386 | 0.0021901 | 0 | 0 |  | 1 | TRUE | wye
3 | LV_6152-43_0_4_load_46 | 11 | 0.0059218 | 0.0014841 | 0 | 0 |  | 1 | TRUE | wye
4 | LV_6152-43_0_4_load_45 | 12 | 0.010471 | 0.0026243 | 0 | 0 |  | 1 | TRUE | wye
5 | LV_6152-43_0_4_load_72 | 14 | 0.010813 | 0.0027099 | 0 | 0 |  | 1 | TRUE | wye
6 | LV_6152-43_0_4_load_25 | 16 | 0.010057 | 0.0025205 | 0 | 0 |  | 1 | TRUE | wye
7 | LV_6152-43_0_4_load_22 | 17 | 0.021914 | 0.0054922 | 0 | 0 |  | 1 | TRUE | wye
8 | LV_6152-43_0_4_load_43 | 18 | 0.01072 | 0.0026866 | 0 | 0 |  | 1 | TRUE | wye
9 | LV_6152-43_0_4_load_28 | 21 | 0.0063445 | 0.0015901 | 0 | 0 |  | 1 | TRUE | wye
10 | LV_6152-43_0_4_load_70 | 22 | 0.010677 | 0.0026758 | 0 | 0 |  | 1 | TRUE | wye
11 | LV_6152-43_0_4_load_49 | 25 | 0.0083279 | 0.0020872 | 0 | 0 |  | 1 | TRUE | wye
12 | LV_6152-43_0_4_load_69 | 26 | 0.0050113 | 0.0012559 | 0 | 0 |  | 1 | TRUE | wye
13 | LV_6152-43_0_4_load_29 | 30 | 0.0023216 | 0.00058185 | 0 | 0 |  | 1 | TRUE | wye
14 | LV_6152-43_0_4_load_67 | 32 | 0.0078333 | 0.0019632 | 0 | 0 |  | 1 | TRUE | wye
15 | LV_6152-43_0_4_load_68 | 33 | 0.010047 | 0.0025181 | 0 | 0 |  | 1 | TRUE | wye
16 | LV_6152-43_0_4_load_33 | 35 | 0.0074641 | 0.0018707 | 0 | 0 |  | 1 | TRUE | wye
17 | LV_6152-43_0_4_load_53 | 37 | 0.01305 | 0.0032706 | 0 | 0 |  | 1 | TRUE | wye
18 | LV_6152-43_0_4_load_51 | 39 | 0.012113 | 0.0030358 | 0 | 0 |  | 1 | TRUE | wye
19 | LV_6152-43_0_4_load_39 | 40 | 0.022014 | 0.0055173 | 0 | 0 |  | 1 | TRUE | wye
20 | LV_6152-43_0_4_load_36 | 41 | 0.004599 | 0.0011526 | 0 | 0 |  | 1 | TRUE | wye
21 | LV_6152-43_0_4_load_54 | 42 | 0.012115 | 0.0030364 | 0 | 0 |  | 1 | TRUE | wye
22 | LV_6152-43_0_4_load_47 | 43 | 0.0092168 | 0.00231 | 0 | 0 |  | 1 | TRUE | wye
23 | LV_6152-43_0_4_load_44 | 44 | 0.008138 | 0.0020396 | 0 | 0 |  | 1 | TRUE | wye
24 | LV_6152-43_0_4_load_61 | 45 | 0.0069538 | 0.0017428 | 0 | 0 |  | 1 | TRUE | wye
25 | LV_6152-43_0_4_load_62 | 46 | 0.011712 | 0.0029353 | 0 | 0 |  | 1 | TRUE | wye
26 | LV_6152-43_0_4_load_58 | 47 | 0.0079636 | 0.0019959 | 0 | 0 |  | 1 | TRUE | wye
27 | LV_6152-43_0_4_load_23 | 48 | 0.031002 | 0.0077699 | 0 | 0 |  | 1 | TRUE | wye
28 | LV_6152-43_0_4_load_42 | 49 | 0.0056456 | 0.0014149 | 0 | 0 |  | 1 | TRUE | wye
29 | LV_6152-43_0_4_load_31 | 50 | 0.0031331 | 0.00078522 | 0 | 0 |  | 1 | TRUE | wye
30 | LV_6152-43_0_4_load_73 | 51 | 0.0072224 | 0.0018101 | 0 | 0 |  | 1 | TRUE | wye
31 | LV_6152-43_0_4_load_34 | 52 | 0.0067874 | 0.0017011 | 0 | 0 |  | 1 | TRUE | wye
32 | LV_6152-43_0_4_load_57 | 53 | 0.013091 | 0.0032808 | 0 | 0 |  | 1 | TRUE | wye
33 | LV_6152-43_0_4_load_35 | 55 | 0.0058539 | 0.0014671 | 0 | 0 |  | 1 | TRUE | wye
34 | LV_6152-43_0_4_load_24 | 56 | 0.03027 | 0.0075863 | 0 | 0 |  | 1 | TRUE | wye
35 | LV_6152-43_0_4_load_26 | 57 | 0.030569 | 0.0076614 | 0 | 0 |  | 1 | TRUE | wye
36 | LV_6152-43_0_4_load_27 | 58 | 0.035355 | 0.0088609 | 0 | 0 |  | 1 | TRUE | wye
37 | LV_6152-43_0_4_load_30 | 59 | 0.0027746 | 0.00069538 | 0 | 0 |  | 1 | TRUE | wye
38 | LV_6152-43_0_4_load_38 | 61 | 0.0050809 | 0.0012734 | 0 | 0 |  | 1 | TRUE | wye
39 | LV_6152-43_0_4_load_40 | 62 | 0.0050571 | 0.0012674 | 0 | 0 |  | 1 | TRUE | wye
40 | LV_6152-43_0_4_load_41 | 63 | 0.0058099 | 0.0014561 | 0 | 0 |  | 1 | TRUE | wye
41 | LV_6152-43_0_4_load_63 | 64 | 0.003913 | 0.0009807 | 0 | 0 |  | 1 | TRUE | wye
42 | LV_6152-43_0_4_load_71 | 65 | 0.0042458 | 0.0010641 | 0 | 0 |  | 1 | TRUE | wye
43 | LV_6152-43_0_4_load_64 | 66 | 0.0041093 | 0.0010299 | 0 | 0 |  | 1 | TRUE | wye
44 | LV_6152-43_0_4_load_48 | 67 | 0.0064387 | 0.0016137 | 0 | 0 |  | 1 | TRUE | wye
45 | LV_6152-43_0_4_load_55 | 68 | 0.024497 | 0.0061395 | 0 | 0 |  | 1 | TRUE | wye
46 | LV_6152-43_0_4_load_56 | 69 | 0.0051941 | 0.0013018 | 0 | 0 |  | 1 | TRUE | wye
47 | LV_6152-43_0_4_load_60 | 70 | 0.0087702 | 0.002198 | 0 | 0 |  | 1 | TRUE | wye

## ext_grid
| name | bus | vm_pu | va_degree | slack_weight | in_service
0 |  | 70 | 1 | 0 | 1 | TRUE

## line
| name | std_type | from_bus | to_bus | length_km | r_ohm_per_km | x_ohm_per_km | c_nf_per_km | g_us_per_km | max_i_ka | df | parallel | type | in_service
0 | LV_6152-43_0_4_line_0 |  | 0 | 1 | 0.0077104 | 0.125 | 0.08 | 261 | 0 | 0.364 | 1 | 1 | cs | TRUE
1 | LV_6152-43_0_4_line_1 |  | 1 | 2 | 0.0086831 | 0.125 | 0.08 | 261 | 0 | 0.364 | 1 | 1 | cs | TRUE
2 | LV_6152-43_0_4_line_2 |  | 1 | 3 | 0.021578 | 0.125 | 0.08 | 261 | 0 | 0.364 | 1 | 4 | cs | TRUE
3 | LV_6152-43_0_4_line_3 |  | 1 | 4 | 0.1453 | 0.125 | 0.08 | 261 | 0 | 0.364 | 1 | 4 | cs | TRUE
4 | LV_6152-43_0_4_line_4 |  | 3 | 5 | 0.059856 | 0.125 | 0.08 | 261 | 0 | 0.364 | 1 | 4 | cs | TRUE
5 | LV_6152-43_0_4_line_5 |  | 3 | 6 | 0.040575 | 0.125 | 0.08 | 261 | 0 | 0.364 | 1 | 1 | cs | TRUE
6 | LV_6152-43_0_4_line_6 |  | 3 | 7 | 0.013817 | 0.125 | 0.08 | 261 | 0 | 0.364 | 1 | 1 | cs | TRUE
7 | LV_6152-43_0_4_line_7 |  | 4 | 26 | 0.024694 | 0.125 | 0.08 | 261 | 0 | 0.364 | 1 | 1 | cs | TRUE
8 | LV_6152-43_0_4_line_8 |  | 4 | 27 | 0.033155 | 0.125 | 0.08 | 261 | 0 | 0.364 | 1 | 4 | cs | TRUE
9 | LV_6152-43_0_4_line_9 |  | 4 | 19 | 0.012032 | 0.125 | 0.08 | 261 | 0 | 0.364 | 1 | 1 | cs | TRUE
10 | LV_6152-43_0_4_line_10 |  | 5 | 18 | 0.015707 | 0.125 | 0.08 | 261 | 0 | 0.364 | 1 | 1 | cs | TRUE
11 | LV_6152-43_0_4_line_11 |  | 5 | 9 | 0.02353 | 0.125 | 0.08 | 261 | 0 | 0.364 | 1 | 4 | cs | TRUE
12 | LV_6152-43_0_4_line_12 |  | 5 | 13 | 0.014968 | 0.125 | 0.08 | 261 | 0 | 0.364 | 1 | 4 | cs | TRUE
13 | LV_6152-43_0_4_line_13 |  | 6 | 24 | 0.031397 | 0.125 | 0.08 | 261 | 0 | 0.364 | 1 | 1 | cs | TRUE
14 | LV_6152-43_0_4_line_14 |  | 6 | 25 | 0.020798 | 0.125 | 0.08 | 261 | 0 | 0.364 | 1 | 1 | cs | TRUE
15 | LV_6152-43_0_4_line_15 |  | 8 | 9 | 0.032225 | 0.125 | 0.08 | 261 | 0 | 0.364 | 1 | 4 | cs | TRUE
16 | LV_6152-43_0_4_line_16 |  | 8 | 10 | 0.0068804 | 0.125 | 0.08 | 261 | 0 | 0.364 | 1 | 2 | cs | TRUE
17 | LV_6152-43_0_4_line_17 |  | 8 | 11 | 0.018998 | 0.125 | 0.08 | 261 | 0 | 0.364 | 1 | 1 | cs | TRUE
18 | LV_6152-43_0_4_line_18 |  | 9 | 12 | 0.01846 | 0.125 | 0.08 | 261 | 0 | 0.364 | 1 | 1 | cs | TRUE
19 | LV_6152-43_0_4_line_19 |  | 10 | 16 | 0.019681 | 0.125 | 0.08 | 261 | 0 | 0.364 | 1 | 1 | cs | TRUE
20 | LV_6152-43_0_4_line_20 |  | 10 | 17 | 0.021579 | 0.125 | 0.08 | 261 | 0 | 0.364 | 1 | 2 | cs | TRUE
21 | LV_6152-43_0_4_line_21 |  | 11 | 43 | 0.031743 | 0.125 | 0.08 | 261 | 0 | 0.364 | 1 | 1 | cs | TRUE
22 | LV_6152-43_0_4_line_22 |  | 12 | 44 | 0.034547 | 0.125 | 0.08 | 261 | 0 | 0.364 | 1 | 1 | cs | TRUE
23 | LV_6152-43_0_4_line_23 |  | 13 | 14 | 0.019224 | 0.125 | 0.08 | 261 | 0 | 0.364 | 1 | 1 | cs | TRUE
24 | LV_6152-43_0_4_line_24 |  | 13 | 15 | 0.0454 | 0.125 | 0.08 | 261 | 0 | 0.364 | 1 | 4 | cs | TRUE
25 | LV_6152-43_0_4_line_25 |  | 15 | 45 | 0.016059 | 0.125 | 0.08 | 261 | 0 | 0.364 | 1 | 1 | cs | TRUE
26 | LV_6152-43_0_4_line_26 |  | 15 | 46 | 0.037382 | 0.125 | 0.08 | 261 | 0 | 0.364 | 1 | 1 | cs | TRUE
27 | LV_6152-43_0_4_line_27 |  | 15 | 47 | 0.0099074 | 0.125 | 0.08 | 261 | 0 | 0.364 | 1 | 4 | cs | TRUE
28 | LV_6152-43_0_4_line_28 |  | 17 | 48 | 0.03282 | 0.125 | 0.08 | 261 | 0 | 0.364 | 1 | 1 | cs | TRUE
29 | LV_6152-43_0_4_line_29 |  | 18 | 49 | 0.028633 | 0.125 | 0.08 | 261 | 0 | 0.364 | 1 | 1 | cs | TRUE
30 | LV_6152-43_0_4_line_30 |  | 19 | 20 | 0.12534 | 0.125 | 0.08 | 261 | 0 | 0.364 | 1 | 1 | cs | TRUE
31 | LV_6152-43_0_4_line_31 |  | 19 | 21 | 0.013915 | 0.125 | 0.08 | 261 | 0 | 0.364 | 1 | 1 | cs | TRUE
32 | LV_6152-43_0_4_line_32 |  | 20 | 22 | 0.021888 | 0.125 | 0.08 | 261 | 0 | 0.364 | 1 | 1 | cs | TRUE
33 | LV_6152-43_0_4_line_33 |  | 20 | 23 | 0.011931 | 0.125 | 0.08 | 261 | 0 | 0.364 | 1 | 1 | cs | TRUE
34 | LV_6152-43_0_4_line_34 |  | 23 | 50 | 0.039082 | 0.125 | 0.08 | 261 | 0 | 0.364 | 1 | 1 | cs | TRUE
35 | LV_6152-43_0_4_line_35 |  | 24 | 51 | 0.014995 | 0.125 | 0.08 | 261 | 0 | 0.364 | 1 | 1 | cs | TRUE
36 | LV_6152-43_0_4_line_36 |  | 27 | 31 | 0.072488 | 0.125 | 0.08 | 261 | 0 | 0.364 | 1 | 4 | cs | TRUE
37 | LV_6152-43_0_4_line_37 |  | 27 | 32 | 0.027143 | 0.125 | 0.08 | 261 | 0 | 0.364 | 1 | 1 | cs | TRUE
38 | LV_6152-43_0_4_line_38 |  | 28 | 29 | 0.017183 | 0.125 | 0.08 | 261 | 0 | 0.364 | 1 | 1 | cs | TRUE
39 | LV_6152-43_0_4_line_39 |  | 28 | 30 | 0.049336 | 0.125 | 0.08 | 261 | 0 | 0.364 | 1 | 1 | cs | TRUE
40 | LV_6152-43_0_4_line_40 |  | 28 | 31 | 0.036523 | 0.125 | 0.08 | 261 | 0 | 0.364 | 1 | 1 | cs | TRUE
41 | LV_6152-43_0_4_line_41 |  | 29 | 35 | 0.0092871 | 0.125 | 0.08 | 261 | 0 | 0.364 | 1 | 1 | cs | TRUE
42 | LV_6152-43_0_4_line_42 |  | 30 | 52 | 0.00042721 | 0.125 | 0.08 | 261 | 0 | 0.364 | 1 | 1 | cs | TRUE
43 | LV_6152-43_0_4_line_43 |  | 31 | 33 | 0.012389 | 0.125 | 0.08 | 261 | 0 | 0.364 | 1 | 1 | cs | TRUE
44 | LV_6152-43_0_4_line_44 |  | 31 | 34 | 0.014635 | 0.125 | 0.08 | 261 | 0 | 0.364 | 1 | 4 | cs | TRUE
45 | LV_6152-43_0_4_line_45 |  | 34 | 42 | 0.049046 | 0.125 | 0.08 | 261 | 0 | 0.364 | 1 | 4 | cs | TRUE
46 | LV_6152-43_0_4_line_46 |  | 36 | 37 | 0.055154 | 0.125 | 0.08 | 261 | 0 | 0.364 | 1 | 2 | cs | TRUE
47 | LV_6152-43_0_4_line_47 |  | 36 | 38 | 0.022337 | 0.125 | 0.08 | 261 | 0 | 0.364 | 1 | 4 | cs | TRUE
48 | LV_6152-43_0_4_line_48 |  | 36 | 39 | 0.012881 | 0.125 | 0.08 | 261 | 0 | 0.364 | 1 | 4 | cs | TRUE
49 | LV_6152-43_0_4_line_49 |  | 37 | 53 | 0.01234 | 0.125 | 0.08 | 261 | 0 | 0.364 | 1 | 1 | cs | TRUE
50 | LV_6152-43_0_4_line_50 |  | 38 | 40 | 0.030574 | 0.125 | 0.08 | 261 | 0 | 0.364 | 1 | 1 | cs | TRUE
51 | LV_6152-43_0_4_line_51 |  | 38 | 41 | 0.053449 | 0.125 | 0.08 | 261 | 0 | 0.364 | 1 | 4 | cs | TRUE
52 | LV_6152-43_0_4_line_52 |  | 39 | 54 | 0.0028307 | 0.125 | 0.08 | 261 | 0 | 0.364 | 1 | 4 | cs | TRUE
53 | LV_6152-43_0_4_line_53 |  | 41 | 55 | 0.0055744 | 0.125 | 0.08 | 261 | 0 | 0.364 | 1 | 4 | cs | TRUE
54 | LV_6152-43_0_4_line_54 |  | 42 | 54 | 0.013086 | 0.125 | 0.08 | 261 | 0 | 0.364 | 1 | 4 | cs | TRUE
55 | LV_6152-43_0_4_line_55 |  | 43 | 67 | 0.030393 | 0.125 | 0.08 | 261 | 0 | 0.364 | 1 | 1 | cs | TRUE
56 | LV_6152-43_0_4_line_56 |  | 47 | 70 | 0.0097133 | 0.125 | 0.08 | 261 | 0 | 0.364 | 1 | 4 | cs | TRUE
57 | LV_6152-43_0_4_line_57 |  | 48 | 56 | 0.023513 | 0.125 | 0.08 | 261 | 0 | 0.364 | 1 | 1 | cs | TRUE
58 | LV_6152-43_0_4_line_58 |  | 49 | 63 | 0.037864 | 0.125 | 0.08 | 261 | 0 | 0.364 | 1 | 1 | cs | TRUE
59 | LV_6152-43_0_4_line_59 |  | 50 | 59 | 0.0031351 | 0.125 | 0.08 | 261 | 0 | 0.364 | 1 | 1 | cs | TRUE
60 | LV_6152-43_0_4_line_60 |  | 54 | 68 | 0.031563 | 0.125 | 0.08 | 261 | 0 | 0.364 | 1 | 1 | cs | TRUE
61 | LV_6152-43_0_4_line_61 |  | 55 | 60 | 0.012536 | 0.125 | 0.08 | 261 | 0 | 0.364 | 1 | 4 | cs | TRUE
62 | LV_6152-43_0_4_line_62 |  | 56 | 57 | 0.018252 | 0.125 | 0.08 | 261 | 0 | 0.364 | 1 | 1 | cs | TRUE
63 | LV_6152-43_0_4_line_63 |  | 57 | 58 | 0.036298 | 0.125 | 0.08 | 261 | 0 | 0.364 | 1 | 1 | cs | TRUE
64 | LV_6152-43_0_4_line_64 |  | 60 | 61 | 0.037051 | 0.125 | 0.08 | 261 | 0 | 0.364 | 1 | 2 | cs | TRUE
65 | LV_6152-43_0_4_line_65 |  | 61 | 62 | 0.022194 | 0.125 | 0.08 | 261 | 0 | 0.364 | 1 | 1 | cs | TRUE
66 | LV_6152-43_0_4_line_66 |  | 63 | 64 | 0.028667 | 0.125 | 0.08 | 261 | 0 | 0.364 | 1 | 1 | cs | TRUE
67 | LV_6152-43_0_4_line_67 |  | 63 | 65 | 0.027787 | 0.125 | 0.08 | 261 | 0 | 0.364 | 1 | 1 | cs | TRUE
68 | LV_6152-43_0_4_line_68 |  | 64 | 66 | 0.011154 | 0.125 | 0.08 | 261 | 0 | 0.364 | 1 | 1 | cs | TRUE
69 | LV_6152-43_0_4_line_69 |  | 68 | 69 | 0.035541 | 0.125 | 0.08 | 261 | 0 | 0.364 | 1 | 1 | cs | TRUE

## trafo
| name | std_type | hv_bus | lv_bus | sn_mva | vn_hv_kv | vn_lv_kv | vk_percent | vkr_percent | pfe_kw | i0_percent | shift_degree | tap_side | tap_neutral | tap_min | tap_max | tap_step_percent | tap_step_degree | tap_pos | tap_phase_shifter | parallel | df | in_service
0 | LV_6152-43_0_4_trafo_60 | 0.63 MVA 20/0.4 kV | 71 | 70 | 0.63 | 20 | 0.4 | 6 | 1.206 | 1.65 | 0.2619 | 150 | hv | 0 | -2 | 2 | 2.5 | 0 | 0 | FALSE | 1 | 1 | TRUE

## line_geodata
| x0 | y0 | x1 | y1 | x2 | y2 | x3 | y3 | x4 | y4 | x5 | y5 | x6 | y6 | x7 | y7 | x8 | y8 | x9 | y9 | x10 | y10 | x11 | y11 | x12 | y12 | x13 | y13 | x14 | y14 | x15 | y15 | x16 | y16 | x17 | y17 | x18 | y18
0 | 2560793.2177 | 1125407.0505 | 2560787.6873 | 1125401.6779
1 | 2560793.2177 | 1125407.0505 | 2560799.4522 | 1125413.0944
2 | 2560793.2177 | 1125407.0505 | 2560788.3846 | 1125411.7621 | 2560798.6442 | 1125422.4675
3 | 2560793.2177 | 1125407.0505 | 2560788.3846 | 1125411.7621 | 2560778.1257 | 1125401.1789 | 2560768.5427 | 1125391.414 | 2560761.2063 | 1125384.5582 | 2560753.993 | 1125377.6794 | 2560758.5016 | 1125372.8365 | 2560786.2185 | 1125365.4971 | 2560790.4573 | 1125363.0349 | 2560791.8272 | 1125359.1463 | 2560791.5698 | 1125355.1237 | 2560791.103 | 1125350.9023 | 2560815.6636 | 1125350.098 | 2560828.6016 | 1125349.4803
4 | 2560798.6442 | 1125422.4675 | 2560811.014 | 1125435.2715 | 2560819.2081 | 1125443.6447 | 2560827.9843 | 1125452.6479 | 2560835.4189 | 1125460.3925 | 2560833.7541 | 1125462.7822 | 2560830.9215 | 1125465.7688
5 | 2560770.3452 | 1125444.5626 | 2560790.3895 | 1125423.744 | 2560793.0616 | 1125420.9697 | 2560796.6608 | 1125424.4592 | 2560798.6442 | 1125422.4675
6 | 2560798.6442 | 1125422.4675 | 2560803.5836 | 1125417.4996 | 2560808.4124 | 1125422.3033
7 | 2560830.0104 | 1125374.1282 | 2560828.6016 | 1125349.4803
8 | 2560828.6016 | 1125349.4803 | 2560854.3367 | 1125347.9237 | 2560861.7954 | 1125347.5084
9 | 2560828.6016 | 1125349.4803 | 2560828.2889 | 1125344.0685 | 2560830.508 | 1125343.9318 | 2560829.2166 | 1125339.738
10 | 2560830.9215 | 1125465.7688 | 2560820.1136 | 1125477.1658
11 | 2560830.9215 | 1125465.7688 | 2560847.2647 | 1125482.7381
12 | 2560830.9215 | 1125465.7688 | 2560833.7541 | 1125462.7822 | 2560835.4189 | 1125460.3925 | 2560839.9474 | 1125453.8709
13 | 2560770.3452 | 1125444.5626 | 2560765.804 | 1125449.1167 | 2560752.0879 | 1125463.969 | 2560748.9201 | 1125467.5581
14 | 2560770.3452 | 1125444.5626 | 2560785.2243 | 1125459.0945
15 | 2560847.2647 | 1125482.7381 | 2560861.7846 | 1125497.8849 | 2560869.7448 | 1125505.8818
16 | 2560869.7448 | 1125505.8818 | 2560872.3099 | 1125503.2527 | 2560874.6699 | 1125501.0807
17 | 2560869.7448 | 1125505.8818 | 2560856.4684 | 1125519.4714
18 | 2560847.2647 | 1125482.7381 | 2560842.3148 | 1125488.462 | 2560834.667 | 1125496.2181
19 | 2560874.6699 | 1125501.0807 | 2560888.2844 | 1125515.293
20 | 2560874.6699 | 1125501.0807 | 2560890.561 | 1125486.482
21 | 2560856.4684 | 1125519.4714 | 2560834.286 | 1125542.1771
22 | 2560810.4111 | 1125520.8174 | 2560834.667 | 1125496.2181
23 | 2560856.6589 | 1125463.4562 | 2560839.9474 | 1125453.8709
24 | 2560866.6493 | 1125417.2457 | 2560863.3537 | 1125420.1574 | 2560839.9474 | 1125453.8709
25 | 2560856.2256 | 1125405.0071 | 2560866.6493 | 1125417.2457
26 | 2560891.2292 | 1125406.392 | 2560881.8238 | 1125397.8263 | 2560868.8796 | 1125415.2858 | 2560866.6493 | 1125417.2457
27 | 2560866.6493 | 1125417.2457 | 2560873.7776 | 1125424.1264
28 | 2560890.561 | 1125486.482 | 2560914.7302 | 1125464.2783
29 | 2560800.4111 | 1125497.942 | 2560820.1136 | 1125477.1658
30 | 2560799.3928 | 1125290.9513 | 2560792.4575 | 1125299.5786 | 2560782.2114 | 1125312.3294 | 2560767.3928 | 1125331.9468 | 2560766.5239 | 1125337.0106 | 2560766.2566 | 1125338.5798 | 2560766.2774 | 1125339.4023 | 2560772.5423 | 1125339.117 | 2560773.8084 | 1125340.6095 | 2560775.5183 | 1125341.5989 | 2560777.7883 | 1125342.1844 | 2560780.5568 | 1125342.3665 | 2560781.5277 | 1125342.3269 | 2560784.0706 | 1125342.1992 | 2560787.3361 | 1125341.7777 | 2560789.4899 | 1125339.9072 | 2560825.9215 | 1125337.9697 | 2560827.1902 | 1125339.8624 | 2560829.2166 | 1125339.738
31 | 2560829.2166 | 1125339.738 | 2560843.1131 | 1125339.027
32 | 2560799.3928 | 1125290.9513 | 2560818.0369 | 1125302.5028
33 | 2560806.9019 | 1125281.6645 | 2560799.3928 | 1125290.9513
34 | 2560806.9019 | 1125281.6645 | 2560809.888 | 1125278.5658 | 2560820.6718 | 1125267.8903 | 2560830.069 | 1125259.7141 | 2560835.3233 | 1125254.8678
35 | 2560748.9201 | 1125467.5581 | 2560759.4495 | 1125478.2617
36 | 2560934.3795 | 1125343.4027 | 2560920.688 | 1125344.3029 | 2560887.0074 | 1125346.1109 | 2560861.7954 | 1125347.5084
37 | 2560882.4263 | 1125363.5495 | 2560871.7109 | 1125358.6386 | 2560868.1587 | 1125356.4495 | 2560865.6947 | 1125354.4755 | 2560864.3744 | 1125352.95 | 2560862.9803 | 1125350.7357 | 2560861.7954 | 1125347.5084
38 | 2560958.9995 | 1125332.7046 | 2560976.2055 | 1125331.7261
39 | 2560958.9995 | 1125332.7046 | 2560954.0305 | 1125327.1895 | 2560922.1576 | 1125299.9725
40 | 2560934.3795 | 1125343.4027 | 2560934.1853 | 1125338.4125 | 2560961.1601 | 1125336.6482 | 2560958.9995 | 1125332.7046
41 | 2560976.2055 | 1125331.7261 | 2560976.6724 | 1125326.4649 | 2560979.3476 | 1125323.4842
42 | 2560922.1576 | 1125299.9725 | 2560921.8327 | 1125299.695
43 | 2560934.6987 | 1125355.7847 | 2560934.3795 | 1125343.4027
44 | 2560949.0266 | 1125342.4518 | 2560934.3795 | 1125343.4027
45 | 2560949.0266 | 1125342.4518 | 2560951.1837 | 1125376.8109 | 2560959.9128 | 1125376.1541 | 2560963.2067 | 1125375.3657 | 2560965.6805 | 1125375.2081
46 | 2560994.4194 | 1125373.374 | 2560993.938 | 1125375.2225 | 2560985.8218 | 1125388.4039 | 2560972.7813 | 1125407.7091 | 2560963.4383 | 1125409.9596 | 2560959.4187 | 1125407.2326
47 | 2560994.4194 | 1125373.374 | 2560996.3235 | 1125368.6482 | 2561003.9786 | 1125356.8594 | 2561006.4963 | 1125358.8108
48 | 2560994.4194 | 1125373.374 | 2560981.5648 | 1125374.1954
49 | 2560949.2069 | 1125400.3047 | 2560959.4187 | 1125407.2326
50 | 2561033.0384 | 1125348.5452 | 2561015.802 | 1125349.5793 | 2561012.728 | 1125351.011 | 2561010.1361 | 1125354.2738 | 2561006.4963 | 1125358.8108
51 | 2561006.4963 | 1125358.8108 | 2561047.5426 | 1125393.0458
52 | 2560978.7399 | 1125374.3759 | 2560981.5648 | 1125374.1954
53 | 2561051.8234 | 1125396.6163 | 2561047.5426 | 1125393.0458
54 | 2560978.7399 | 1125374.3759 | 2560965.6805 | 1125375.2081
55 | 2560834.286 | 1125542.1771 | 2560813.047 | 1125563.917
56 | 2560880.7663 | 1125430.8722 | 2560873.7776 | 1125424.1264
57 | 2560914.7302 | 1125464.2783 | 2560932.0455 | 1125448.3711 | 2560932.0455 | 1125448.3711
58 | 2560774.5753 | 1125525.6209 | 2560793.1798 | 1125505.5675 | 2560800.4111 | 1125497.942
59 | 2560837.6279 | 1125252.7423 | 2560835.3233 | 1125254.8678
60 | 2560978.7399 | 1125374.3759 | 2560978.565 | 1125379.5129 | 2560969.0388 | 1125392.7702 | 2560966.4643 | 1125395.1547 | 2560963.6754 | 1125395.3728 | 2560960.5031 | 1125393.2962
61 | 2561061.4505 | 1125404.6459 | 2561051.8234 | 1125396.6163
62 | 2560944.6718 | 1125461.5517 | 2560944.6718 | 1125461.5517 | 2560932.0455 | 1125448.3711
63 | 2560944.6718 | 1125461.5517 | 2560952.0139 | 1125470.5198 | 2560954.0474 | 1125472.6744 | 2560954.1329 | 1125473.9856 | 2560953.894 | 1125475.1767 | 2560940.4608 | 1125488.9176
64 | 2561061.4505 | 1125404.6459 | 2561049.3481 | 1125423.6225 | 2561040.9777 | 1125435.5164
65 | 2561040.9777 | 1125435.5164 | 2561029.268 | 1125452.1555 | 2561028.2462 | 1125453.6947
66 | 2560774.5753 | 1125525.6209 | 2560752.8129 | 1125544.2813
67 | 2560774.5753 | 1125525.6209 | 2560765.1227 | 1125551.7511
68 | 2560752.8129 | 1125544.2813 | 2560745.0953 | 1125552.3341
69 | 2560928.6728 | 1125385.8167 | 2560933.9261 | 1125382.8923 | 2560937.338 | 1125382.4589 | 2560942.7124 | 1125382.7354 | 2560952.1569 | 1125387.8324 | 2560960.5031 | 1125393.2962

## bus_geodata
| x | y | coords
0 | 2560787.6873 | 1125401.6779
1 | 2560793.2177 | 1125407.0505
2 | 2560799.4522 | 1125413.0944
3 | 2560798.6442 | 1125422.4675
4 | 2560828.6016 | 1125349.4803
5 | 2560830.9215 | 1125465.7688
6 | 2560770.3452 | 1125444.5626
7 | 2560808.4124 | 1125422.3033
8 | 2560869.7448 | 1125505.8818
9 | 2560847.2647 | 1125482.7381
10 | 2560874.6699 | 1125501.0807
11 | 2560856.4684 | 1125519.4714
12 | 2560834.667 | 1125496.2181
13 | 2560839.9474 | 1125453.8709
14 | 2560856.6589 | 1125463.4562
15 | 2560866.6493 | 1125417.2457
16 | 2560888.2844 | 1125515.293
17 | 2560890.561 | 1125486.482
18 | 2560820.1136 | 1125477.1658
19 | 2560829.2166 | 1125339.738
20 | 2560799.3928 | 1125290.9513
21 | 2560843.1131 | 1125339.027
22 | 2560818.0369 | 1125302.5028
23 | 2560806.9019 | 1125281.6645
24 | 2560748.9201 | 1125467.5581
25 | 2560785.2243 | 1125459.0945
26 | 2560830.0104 | 1125374.1282
27 | 2560861.7954 | 1125347.5084
28 | 2560958.9995 | 1125332.7046
29 | 2560976.2055 | 1125331.7261
30 | 2560922.1576 | 1125299.9725
31 | 2560934.3795 | 1125343.4027
32 | 2560882.4263 | 1125363.5495
33 | 2560934.6987 | 1125355.7847
34 | 2560949.0266 | 1125342.4518
35 | 2560979.3476 | 1125323.4842
36 | 2560994.4194 | 1125373.374
37 | 2560959.4187 | 1125407.2326
38 | 2561006.4963 | 1125358.8108
39 | 2560981.5648 | 1125374.1954
40 | 2561033.0384 | 1125348.5452
41 | 2561047.5426 | 1125393.0458
42 | 2560965.6805 | 1125375.2081
43 | 2560834.286 | 1125542.1771
44 | 2560810.4111 | 1125520.8174
45 | 2560856.2256 | 1125405.0071
46 | 2560891.2292 | 1125406.392
47 | 2560873.7776 | 1125424.1264
48 | 2560914.7302 | 1125464.2783
49 | 2560800.4111 | 1125497.942
50 | 2560835.3233 | 1125254.8678
51 | 2560759.4495 | 1125478.2617
52 | 2560921.8327 | 1125299.695
53 | 2560949.2069 | 1125400.3047
54 | 2560978.7399 | 1125374.3759
55 | 2561051.8234 | 1125396.6163
56 | 2560932.0455 | 1125448.3711
57 | 2560944.6718 | 1125461.5517
58 | 2560940.4608 | 1125488.9176
59 | 2560837.6279 | 1125252.7423
60 | 2561061.4505 | 1125404.6459
61 | 2561040.9777 | 1125435.5164
62 | 2561028.2462 | 1125453.6947
63 | 2560774.5753 | 1125525.6209
64 | 2560752.8129 | 1125544.2813
65 | 2560765.1227 | 1125551.7511
66 | 2560745.0953 | 1125552.3341
67 | 2560813.047 | 1125563.917
68 | 2560960.5031 | 1125393.2961
69 | 2560928.6728 | 1125385.8167
70 | 2560880.7663 | 1125430.8722
71 | 2560866.6493 | 1125417.2457

## line_std_types
| c_nf_per_km | r_ohm_per_km | x_ohm_per_km | max_i_ka | type | q_mm2 | alpha | voltage_rating
NAYY 4x50 SE | 210 | 0.642 | 0.083 | 0.142 | cs | 50 | 0.00403 | LV
NAYY 4x120 SE | 264 | 0.225 | 0.08 | 0.242 | cs | 120 | 0.00403 | LV
NAYY 4x150 SE | 261 | 0.208 | 0.08 | 0.27 | cs | 150 | 0.00403 | LV
NA2XS2Y 1x95 RM/25 12/20 kV | 216 | 0.313 | 0.132 | 0.252 | cs | 95 | 0.00403 | MV
NA2XS2Y 1x185 RM/25 12/20 kV | 273 | 0.161 | 0.117 | 0.362 | cs | 185 | 0.00403 | MV
NA2XS2Y 1x240 RM/25 12/20 kV | 304 | 0.122 | 0.112 | 0.421 | cs | 240 | 0.00403 | MV
NA2XS2Y 1x95 RM/25 6/10 kV | 315 | 0.313 | 0.123 | 0.249 | cs | 95 | 0.00403 | MV
NA2XS2Y 1x185 RM/25 6/10 kV | 406 | 0.161 | 0.11 | 0.358 | cs | 185 | 0.00403 | MV
NA2XS2Y 1x240 RM/25 6/10 kV | 456 | 0.122 | 0.105 | 0.416 | cs | 240 | 0.00403 | MV
NA2XS2Y 1x150 RM/25 12/20 kV | 250 | 0.206 | 0.116 | 0.319 | cs | 150 | 0.00403 | MV
NA2XS2Y 1x120 RM/25 12/20 kV | 230 | 0.253 | 0.119 | 0.283 | cs | 120 | 0.00403 | MV
NA2XS2Y 1x70 RM/25 12/20 kV | 190 | 0.443 | 0.132 | 0.22 | cs | 70 | 0.00403 | MV
NA2XS2Y 1x150 RM/25 6/10 kV | 360 | 0.206 | 0.11 | 0.315 | cs | 150 | 0.00403 | MV
NA2XS2Y 1x120 RM/25 6/10 kV | 340 | 0.253 | 0.113 | 0.28 | cs | 120 | 0.00403 | MV
NA2XS2Y 1x70 RM/25 6/10 kV | 280 | 0.443 | 0.123 | 0.217 | cs | 70 | 0.00403 | MV
N2XS(FL)2Y 1x120 RM/35 64/110 kV | 112 | 0.153 | 0.166 | 0.366 | cs | 120 | 0.00393 | HV
N2XS(FL)2Y 1x185 RM/35 64/110 kV | 125 | 0.099 | 0.156 | 0.457 | cs | 185 | 0.00393 | HV
N2XS(FL)2Y 1x240 RM/35 64/110 kV | 135 | 0.075 | 0.149 | 0.526 | cs | 240 | 0.00393 | HV
N2XS(FL)2Y 1x300 RM/35 64/110 kV | 144 | 0.06 | 0.144 | 0.588 | cs | 300 | 0.00393 | HV
15-AL1/3-ST1A 0.4 | 11 | 1.8769 | 0.35 | 0.105 | ol | 16 | 0.00403 | LV
24-AL1/4-ST1A 0.4 | 11.25 | 1.2012 | 0.335 | 0.14 | ol | 24 | 0.00403 | LV
48-AL1/8-ST1A 0.4 | 12.2 | 0.5939 | 0.3 | 0.21 | ol | 48 | 0.00403 | LV
94-AL1/15-ST1A 0.4 | 13.2 | 0.306 | 0.29 | 0.35 | ol | 94 | 0.00403 | LV
34-AL1/6-ST1A 10.0 | 9.7 | 0.8342 | 0.36 | 0.17 | ol | 34 | 0.00403 | MV
48-AL1/8-ST1A 10.0 | 10.1 | 0.5939 | 0.35 | 0.21 | ol | 48 | 0.00403 | MV
70-AL1/11-ST1A 10.0 | 10.4 | 0.4132 | 0.339 | 0.29 | ol | 70 | 0.00403 | MV
94-AL1/15-ST1A 10.0 | 10.75 | 0.306 | 0.33 | 0.35 | ol | 94 | 0.00403 | MV
122-AL1/20-ST1A 10.0 | 11.1 | 0.2376 | 0.323 | 0.41 | ol | 122 | 0.00403 | MV
149-AL1/24-ST1A 10.0 | 11.25 | 0.194 | 0.315 | 0.47 | ol | 149 | 0.00403 | MV
34-AL1/6-ST1A 20.0 | 9.15 | 0.8342 | 0.382 | 0.17 | ol | 34 | 0.00403 | MV
48-AL1/8-ST1A 20.0 | 9.5 | 0.5939 | 0.372 | 0.21 | ol | 48 | 0.00403 | MV
70-AL1/11-ST1A 20.0 | 9.7 | 0.4132 | 0.36 | 0.29 | ol | 70 | 0.00403 | MV
94-AL1/15-ST1A 20.0 | 10 | 0.306 | 0.35 | 0.35 | ol | 94 | 0.00403 | MV
122-AL1/20-ST1A 20.0 | 10.3 | 0.2376 | 0.344 | 0.41 | ol | 122 | 0.00403 | MV
149-AL1/24-ST1A 20.0 | 10.5 | 0.194 | 0.337 | 0.47 | ol | 149 | 0.00403 | MV
184-AL1/30-ST1A 20.0 | 10.75 | 0.1571 | 0.33 | 0.535 | ol | 184 | 0.00403 | MV
243-AL1/39-ST1A 20.0 | 11 | 0.1188 | 0.32 | 0.645 | ol | 243 | 0.00403 | MV
48-AL1/8-ST1A 110.0 | 8 | 0.5939 | 0.46 | 0.21 | ol | 48 | 0.00403 | HV
70-AL1/11-ST1A 110.0 | 8.4 | 0.4132 | 0.45 | 0.29 | ol | 70 | 0.00403 | HV
94-AL1/15-ST1A 110.0 | 8.65 | 0.306 | 0.44 | 0.35 | ol | 94 | 0.00403 | HV
122-AL1/20-ST1A 110.0 | 8.5 | 0.2376 | 0.43 | 0.41 | ol | 122 | 0.00403 | HV
149-AL1/24-ST1A 110.0 | 8.75 | 0.194 | 0.41 | 0.47 | ol | 149 | 0.00403 | HV
184-AL1/30-ST1A 110.0 | 8.8 | 0.1571 | 0.4 | 0.535 | ol | 184 | 0.00403 | HV
243-AL1/39-ST1A 110.0 | 9 | 0.1188 | 0.39 | 0.645 | ol | 243 | 0.00403 | HV
305-AL1/39-ST1A 110.0 | 9.2 | 0.0949 | 0.38 | 0.74 | ol | 305 | 0.00403 | HV
490-AL1/64-ST1A 110.0 | 9.75 | 0.059 | 0.37 | 0.96 | ol | 490 | 0.00403 | HV
679-AL1/86-ST1A 110.0 | 9.95 | 0.042 | 0.36 | 1.15 | ol | 679 | 0.00403 | HV
490-AL1/64-ST1A 220.0 | 10 | 0.059 | 0.285 | 0.96 | ol | 490 | 0.00403 | HV
679-AL1/86-ST1A 220.0 | 11.7 | 0.042 | 0.275 | 1.15 | ol | 679 | 0.00403 | HV
490-AL1/64-ST1A 380.0 | 11 | 0.059 | 0.253 | 0.96 | ol | 490 | 0.00403 | HV
679-AL1/86-ST1A 380.0 | 14.6 | 0.042 | 0.25 | 1.15 | ol | 679 | 0.00403 | HV

## trafo_std_types
| i0_percent | pfe_kw | vkr_percent | sn_mva | vn_lv_kv | vn_hv_kv | vk_percent | shift_degree | vector_group | tap_side | tap_neutral | tap_min | tap_max | tap_step_degree | tap_step_percent | tap_phase_shifter
160 MVA 380/110 kV | 0.06 | 60 | 0.25 | 160 | 110 | 380 | 12.2 | 0 | Yy0 | hv | 0 | -9 | 9 | 0 | 1.5 | FALSE
100 MVA 220/110 kV | 0.06 | 55 | 0.26 | 100 | 110 | 220 | 12 | 0 | Yy0 | hv | 0 | -9 | 9 | 0 | 1.5 | FALSE
63 MVA 110/20 kV | 0.04 | 22 | 0.32 | 63 | 20 | 110 | 18 | 150 | YNd5 | hv | 0 | -9 | 9 | 0 | 1.5 | FALSE
40 MVA 110/20 kV | 0.05 | 18 | 0.34 | 40 | 20 | 110 | 16.2 | 150 | YNd5 | hv | 0 | -9 | 9 | 0 | 1.5 | FALSE
25 MVA 110/20 kV | 0.07 | 14 | 0.41 | 25 | 20 | 110 | 12 | 150 | YNd5 | hv | 0 | -9 | 9 | 0 | 1.5 | FALSE
63 MVA 110/10 kV | 0.04 | 22 | 0.32 | 63 | 10 | 110 | 18 | 150 | YNd5 | hv | 0 | -9 | 9 | 0 | 1.5 | FALSE
40 MVA 110/10 kV | 0.05 | 18 | 0.34 | 40 | 10 | 110 | 16.2 | 150 | YNd5 | hv | 0 | -9 | 9 | 0 | 1.5 | FALSE
25 MVA 110/10 kV | 0.07 | 14 | 0.41 | 25 | 10 | 110 | 12 | 150 | YNd5 | hv | 0 | -9 | 9 | 0 | 1.5 | FALSE
0.25 MVA 20/0.4 kV | 0.32 | 0.8 | 1.44 | 0.25 | 0.4 | 20 | 6 | 150 | Yzn5 | hv | 0 | -2 | 2 | 0 | 2.5 | FALSE
0.4 MVA 20/0.4 kV | 0.3375 | 1.35 | 1.425 | 0.4 | 0.4 | 20 | 6 | 150 | Dyn5 | hv | 0 | -2 | 2 | 0 | 2.5 | FALSE
0.63 MVA 20/0.4 kV | 0.2619 | 1.65 | 1.206 | 0.63 | 0.4 | 20 | 6 | 150 | Dyn5 | hv | 0 | -2 | 2 | 0 | 2.5 | FALSE
0.25 MVA 10/0.4 kV | 0.24 | 0.6 | 1.2 | 0.25 | 0.4 | 10 | 4 | 150 | Dyn5 | hv | 0 | -2 | 2 | 0 | 2.5 | FALSE
0.4 MVA 10/0.4 kV | 0.2375 | 0.95 | 1.325 | 0.4 | 0.4 | 10 | 4 | 150 | Dyn5 | hv | 0 | -2 | 2 | 0 | 2.5 | FALSE
0.63 MVA 10/0.4 kV | 0.1873 | 1.18 | 1.0794 | 0.63 | 0.4 | 10 | 4 | 150 | Dyn5 | hv | 0 | -2 | 2 | 0 | 2.5 | FALSE

## trafo3w_std_types
| sn_hv_mva | sn_mv_mva | sn_lv_mva | vn_hv_kv | vn_mv_kv | vn_lv_kv | vk_hv_percent | vk_mv_percent | vk_lv_percent | vkr_hv_percent | vkr_mv_percent | vkr_lv_percent | pfe_kw | i0_percent | shift_mv_degree | shift_lv_degree | vector_group | tap_side | tap_neutral | tap_min | tap_max | tap_step_percent
63/25/38 MVA 110/20/10 kV | 63 | 25 | 38 | 110 | 20 | 10 | 10.4 | 10.4 | 10.4 | 0.28 | 0.32 | 0.35 | 35 | 0.89 | 0 | 0 | YN0yn0yn0 | hv | 0 | -10 | 10 | 1.2
63/25/38 MVA 110/10/10 kV | 63 | 25 | 38 | 110 | 10 | 10 | 10.4 | 10.4 | 10.4 | 0.28 | 0.32 | 0.35 | 35 | 0.89 | 0 | 0 | YN0yn0yn0 | hv | 0 | -10 | 10 | 1.2

## fuse_std_types
| fuse_type | i_rated_a | t_avg | t_min | t_total | x_avg | x_min | x_total
HV 100A | HV 100A | 100 | 0 | [10.0, 3.64, 0.854, 0.281, 0.1, 0.0531, 0.022, 0.01] | [10.0, 4.267, 1.21, 0.403, 0.1, 0.058, 0.022, 0.01] | 0 | [300.0, 350.0, 450.0, 550.0, 700.0, 850.0, 1200.0, 1752.0] | [600.0, 700.0, 900.0, 1150.0, 1665.0, 2000.0, 3000.0, 4313.0]
HV 10A | HV 10A | 10 | 0 | [10.0, 1675.0, 0.344, 0.156, 0.1, 0.0417, 0.0171, 0.01] | [10.0, 1.3, 0.3, 0.155, 0.1, 0.0555, 0.023, 0.01] | 0 | [30.0, 32.0, 35.0, 37.0, 39.0, 50.0, 70.0, 88.0] | [60.0, 70.0, 80.0, 87.0, 94.0, 110.0, 150.0, 216.0]
HV 125A | HV 125A | 125 | 0 | [10.0, 1.82, 0.344, 0.1, 0.0467, 0.0269, 0.01] | [10.0, 2.478, 0.426, 0.1, 0.0427, 0.0211, 0.01] | 0 | [375.0, 500.0, 700.0, 925.0, 1200.0, 1500.0, 2341.0] | [750.0, 1000.0, 1500.0, 2200.0, 3000.0, 4000.0, 5765.0]
HV 160A | HV 160A | 160 | 0 | [10.0, 4.15, 1.03, 0.198, 0.1, 0.051, 0.0172, 0.01] | [10.0, 2.3, 0.734, 0.274, 0.1, 0.046, 0.0177, 0.01] | 0 | [480.0, 550.0, 700.0, 1000.0, 1260.0, 1600.0, 2500.0, 3227.0] | [960.0, 1300.0, 1700.0, 2200.0, 2996.0, 4000.0, 6000.0, 7946.0]
HV 16A | HV 16A | 16 | 0 | [10.0, 0.352, 0.164, 0.1, 0.0649, 0.0342, 0.01] | [10.0, 2.34, 0.722, 0.181, 0.1, 0.055, 0.0296, 0.01] | 0 | [48.0, 60.0, 65.0, 71.0, 80.0, 100.0, 162.0] | [96.0, 110.0, 125.0, 150.0, 168.0, 200.0, 250.0, 398.0]
HV 200A | HV 200A | 200 | 0 | [10.0, 4.267, 1.21, 0.403, 0.1, 0.058, 0.022, 0.01] | [10.0, 3.73, 1.654, 0.328, 0.1, 0.0531, 0.019, 0.01] | 0 | [600.0, 700.0, 900.0, 1150.0, 1665.0, 2000.0, 3000.0, 4313.0] | [1200.0, 1500.0, 1800.0, 2700.0, 3960.0, 5000.0, 7500.0, 10620.0]
HV 20A | HV 20A | 20 | 0 | [10.0, 1.3, 0.3, 0.155, 0.1, 0.0555, 0.023, 0.01] | [10.0, 1.3, 0.161, 0.1, 0.0611, 0.0399, 0.0141, 0.01] | 0 | [60.0, 70.0, 80.0, 87.0, 94.0, 110.0, 150.0, 216.0] | [120.0, 150.0, 200.0, 223.0, 260.0, 300.0, 450.0, 532.0]
HV 25A | HV 25A | 25 | 0 | [10.0, 2.512, 0.833, 0.299, 0.1, 0.0372, 0.0223, 0.01] | [10.0, 3.125, 0.597, 0.198, 0.1, 0.0378, 0.022, 0.01] | 0 | [75.0, 82.0, 90.0, 100.0, 124.0, 170.0, 200.0, 289.0] | [150.0, 170.0, 210.0, 250.0, 294.0, 400.0, 500.0, 711.0]
HV 31.5A | HV 31.5A | 31.5 | 0 | [10.0, 2.34, 0.722, 0.181, 0.1, 0.055, 0.0296, 0.01] | [10.0, 2.84, 0.368, 0.164, 0.1, 0.0621, 0.0378, 0.0195, 0.01] | 0 | [95.0, 110.0, 125.0, 150.0, 165.0, 200.0, 250.0, 390.0] | [189.0, 220.0, 300.0, 350.0, 393.0, 450.0, 530.0, 700.0, 960.0]
HV 40A | HV 40A | 40 | 0 | [10.0, 1.3, 0.161, 0.1, 0.0611, 0.0399, 0.0141, 0.01] | [10.0, 2.05, 0.369, 0.198, 0.1, 0.051, 0.0298, 0.01] | 0 | [120.0, 150.0, 200.0, 223.0, 260.0, 300.0, 450.0, 532.0] | [240.0, 300.0, 400.0, 450.0, 530.0, 650.0, 800.0, 1311.0]
HV 50A | HV 50A | 50 | 0 | [10.0, 3.215, 0.597, 0.198, 0.1, 0.0378, 0.022, 0.01] | [10.0, 3.64, 0.854, 0.281, 0.1, 0.0531, 0.022, 0.01] | 0 | [150.0, 170.0, 210.0, 250.0, 294.0, 400.0, 500.0, 711.0] | [300.0, 350.0, 450.0, 550.0, 700.0, 850.0, 1200.0, 1752.0]
HV 6.3A | HV 6.3A | 6.3 | 0 | [10.0, 1.39, 0.344, 0.168, 0.1, 0.056, 0.0263, 0.01] | [10.0, 1.711, 0.516, 0.198, 0.1, 0.0634, 0.0303, 0.01] | 0 | [19.0, 19.5, 20.4, 20.8, 22.0, 25.0, 32.0, 48.0] | [38.0, 40.0, 43.0, 48.0, 53.0, 60.0, 75.0, 118.0]
HV 63A | HV 63A | 63 | 0 | [10.0, 2.84, 0.368, 0.164, 0.1, 0.0621, 0.0378, 0.0195, 0.01] | [10.0, 1.82, 0.344, 0.1, 0.0467, 0.0269, 0.01] | 0 | [189.0, 220.0, 300.0, 350.0, 393.0, 450.0, 530.0, 700.0, 961.0] | [378.0, 500.0, 700.0, 934.0, 1200.0, 1500.0, 2366.0]
HV 80A | HV 80A | 80 | 0 | [10.0, 2.05, 0.369, 0.198, 0.1, 0.051, 0.0298, 0.01] | [10.0, 4.15, 1.03, 0.198, 0.1, 0.051, 0.0172, 0.01] | 0 | [240.0, 300.0, 400.0, 450.0, 530.0, 650.0, 800.0, 1311.0] | [480.0, 550.0, 700.0, 1000.0, 1260.0, 1600.0, 2500.0, 3227.0]
Siemens NH-1-100 | Siemens NH-1-100 | 100 | [5400.0, 2000.0, 400.0, 20.0, 1.0, 0.2, 0.012, 0.004] | 0 | 0 | [150.0, 190.0, 250.0, 430.0, 900.0, 1250.0, 2700.0, 3600.0] | 0 | 0
Siemens NH-1-125 | Siemens NH-1-125 | 125 | [4800.0, 120.0, 7.0, 0.1, 0.004] | 0 | 0 | [180.0, 400.0, 740.0, 2000.0, 4250.0] | 0 | 0
Siemens NH-1-16 | Siemens NH-1-16 | 16 | [4000.0, 400.0, 2.0, 0.1, 0.04, 0.01] | 0 | 0 | [26.0, 35.0, 75.0, 150.0, 200.0, 300.0] | 0 | 0
Siemens NH-1-160 | Siemens NH-1-160 | 160 | [4800.0, 120.0, 7.0, 0.1, 0.004] | 0 | 0 | [210.0, 500.0, 900.0, 2300.0, 5000.0] | 0 | 0
Siemens NH-1-25 | Siemens NH-1-25 | 25 | [4000.0, 1000.0, 10.0, 0.2, 0.02, 0.01] | 0 | 0 | [40.0, 50.0, 100.0, 210.0, 400.0, 500.0] | 0 | 0
Siemens NH-1-50 | Siemens NH-1-50 | 50 | [4000.0, 40.0, 4.0, 1.0, 0.02, 0.01] | 0 | 0 | [86.0, 200.0, 300.0, 400.0, 1000.0, 1280.0] | 0 | 0
Siemens NH-1-63 | Siemens NH-1-63 | 63 | [4000.0, 100.0, 10.0, 2.0, 0.04, 0.01] | 0 | 0 | [100.0, 200.0, 300.0, 400.0, 1000.0, 1500.0] | 0 | 0
Siemens NH-1-80 | Siemens NH-1-80 | 80 | [4800.0, 120.0, 7.0, 0.1, 0.01] | 0 | 0 | [150.58, 250.0, 450.0, 1150.0, 2470.0] | 0 | 0
Siemens NH-2-1000 | Siemens NH-2-1000 | 1000 | [4800.0, 120.0, 7.0, 0.1, 0.004] | 0 | 0 | [1900.0, 3500.0, 8400.0, 24000.0, 52000.0] | 0 | 0
Siemens NH-2-200 | Siemens NH-2-200 | 200 | [4800.0, 120.0, 7.0, 0.1, 0.004] | 0 | 0 | [280.0, 650.0, 1200.0, 3000.0, 7000.0] | 0 | 0
Siemens NH-2-224 | Siemens NH-2-224 | 224 | [4800.0, 120.0, 7.0, 0.2, 0.04, 0.004] | 0 | 0 | [400.0, 750.0, 1453.0, 3025.0, 4315.0, 7600.0] | 0 | 0
Siemens NH-2-250 | Siemens NH-2-250 | 250 | [4800.0, 120.0, 7.0, 0.1, 0.004] | 0 | 0 | [450.0, 800.0, 1650.0, 4000.0, 8500.0] | 0 | 0
Siemens NH-2-315 | Siemens NH-2-315 | 315 | [4800.0, 120.0, 7.0, 0.1, 0.004] | 0 | 0 | [550.0, 920.0, 1900.0, 5000.0, 11000.0] | 0 | 0
Siemens NH-2-355 | Siemens NH-2-355 | 355 | [4800.0, 120.0, 6.0, 0.1, 0.004] | 0 | 0 | [650.0, 1116.27, 2350.0, 5840.0, 12790.0] | 0 | 0
Siemens NH-2-400 | Siemens NH-2-400 | 400 | [4800.0, 120.0, 7.0, 0.1, 0.004] | 0 | 0 | [720.0, 1350.0, 2800.0, 6500.0, 15000.0] | 0 | 0
Siemens NH-2-425 | Siemens NH-2-425 | 425 | [4800.0, 120.0, 7.0, 0.1, 0.004] | 0 | 0 | [850.0, 1500.0, 3050.0, 7500.0, 16500.0] | 0 | 0
Siemens NH-2-630 | Siemens NH-2-630 | 630 | [4800.0, 120.0, 7.0, 0.1, 0.004] | 0 | 0 | [1200.0, 2000.0, 4800.0, 12000.0, 26000.0] | 0 | 0

## dtypes
| element | column | dtype
0 | bus | name | object
1 | bus | vn_kv | float64
2 | bus | type | object
3 | bus | zone | object
4 | bus | in_service | bool
5 | load | name | object
6 | load | bus | uint32
7 | load | p_mw | float64
8 | load | q_mvar | float64
9 | load | const_z_percent | float64
10 | load | const_i_percent | float64
11 | load | sn_mva | float64
12 | load | scaling | float64
13 | load | in_service | bool
14 | load | type | object
15 | ext_grid | name | object
16 | ext_grid | bus | uint32
17 | ext_grid | vm_pu | float64
18 | ext_grid | va_degree | float64
19 | ext_grid | slack_weight | float64
20 | ext_grid | in_service | bool
21 | line | name | object
22 | line | std_type | object
23 | line | from_bus | uint32
24 | line | to_bus | uint32
25 | line | length_km | float64
26 | line | r_ohm_per_km | float64
27 | line | x_ohm_per_km | float64
28 | line | c_nf_per_km | float64
29 | line | g_us_per_km | float64
30 | line | max_i_ka | float64
31 | line | df | float64
32 | line | parallel | uint32
33 | line | type | object
34 | line | in_service | bool
35 | trafo | name | object
36 | trafo | std_type | object
37 | trafo | hv_bus | uint32
38 | trafo | lv_bus | uint32
39 | trafo | sn_mva | float64
40 | trafo | vn_hv_kv | float64
41 | trafo | vn_lv_kv | float64
42 | trafo | vk_percent | float64
43 | trafo | vkr_percent | float64
44 | trafo | pfe_kw | float64
45 | trafo | i0_percent | float64
46 | trafo | shift_degree | float64
47 | trafo | tap_side | object
48 | trafo | tap_neutral | int32
49 | trafo | tap_min | int32
50 | trafo | tap_max | int32
51 | trafo | tap_step_percent | float64
52 | trafo | tap_step_degree | float64
53 | trafo | tap_pos | int32
54 | trafo | tap_phase_shifter | bool
55 | trafo | parallel | uint32
56 | trafo | df | float64
57 | trafo | in_service | bool
58 | line_geodata | coords | object
59 | bus_geodata | x | float64
60 | bus_geodata | y | float64
61 | bus_geodata | coords | object

## parameters
| version | format_version | converged | OPF_converged | name | f_hz | sn_mva
0 | 2.14.6 | 2.14.0 | FALSE | FALSE |  | 50 | 1