## bus
| name | vn_kv | type | zone | in_service
0 | bus_LV_6152-45_0_2_node_0 | 0.4 | n |  | TRUE
1 | bus_LV_6152-45_0_2_node_1 | 0.4 | n |  | TRUE
2 | bus_LV_6152-45_0_2_node_69 | 0.4 | n |  | TRUE
3 | bus_LV_6152-45_0_2_node_2 | 0.4 | n |  | TRUE
4 | bus_LV_6152-45_0_2_node_71 | 0.4 | n |  | TRUE
5 | bus_LV_6152-45_0_2_node_67 | 0.4 | n |  | TRUE
6 | bus_LV_6152-45_0_2_node_27 | 0.4 | n |  | TRUE
7 | bus_LV_6152-45_0_2_node_28 | 0.4 | n |  | TRUE
8 | bus_LV_6152-45_0_2_node_7 | 0.4 | n |  | TRUE
9 | bus_LV_6152-45_0_2_node_26 | 0.4 | n |  | TRUE
10 | bus_LV_6152-45_0_2_node_3 | 0.4 | n |  | TRUE
11 | bus_LV_6152-45_0_2_node_4 | 0.4 | n |  | TRUE
12 | bus_LV_6152-45_0_2_node_5 | 0.4 | n |  | TRUE
13 | bus_LV_6152-45_0_2_node_9 | 0.4 | n |  | TRUE
14 | bus_LV_6152-45_0_2_node_6 | 0.4 | n |  | TRUE
15 | bus_LV_6152-45_0_2_node_25 | 0.4 | n |  | TRUE
16 | bus_LV_6152-45_0_2_node_29 | 0.4 | n |  | TRUE
17 | bus_LV_6152-45_0_2_node_8 | 0.4 | n |  | TRUE
18 | bus_LV_6152-45_0_2_node_10 | 0.4 | n |  | TRUE
19 | bus_LV_6152-45_0_2_node_13 | 0.4 | n |  | TRUE
20 | bus_LV_6152-45_0_2_node_16 | 0.4 | n |  | TRUE
21 | bus_LV_6152-45_0_2_node_11 | 0.4 | n |  | TRUE
22 | bus_LV_6152-45_0_2_node_19 | 0.4 | n |  | TRUE
23 | bus_LV_6152-45_0_2_node_63 | 0.4 | n |  | TRUE
24 | bus_LV_6152-45_0_2_node_12 | 0.4 | n |  | TRUE
25 | bus_LV_6152-45_0_2_node_15 | 0.4 | n |  | TRUE
26 | bus_LV_6152-45_0_2_node_14 | 0.4 | n |  | TRUE
27 | bus_LV_6152-45_0_2_node_18 | 0.4 | n |  | TRUE
28 | bus_LV_6152-45_0_2_node_20 | 0.4 | n |  | TRUE
29 | bus_LV_6152-45_0_2_node_17 | 0.4 | n |  | TRUE
30 | bus_LV_6152-45_0_2_node_23 | 0.4 | n |  | TRUE
31 | bus_LV_6152-45_0_2_node_21 | 0.4 | n |  | TRUE
32 | bus_LV_6152-45_0_2_node_24 | 0.4 | n |  | TRUE
33 | bus_LV_6152-45_0_2_node_62 | 0.4 | n |  | TRUE
34 | bus_LV_6152-45_0_2_node_30 | 0.4 | n |  | TRUE
35 | bus_LV_6152-45_0_2_node_31 | 0.4 | n |  | TRUE
36 | bus_LV_6152-45_0_2_node_32 | 0.4 | n |  | TRUE
37 | bus_LV_6152-45_0_2_node_33 | 0.4 | n |  | TRUE
38 | bus_LV_6152-45_0_2_node_34 | 0.4 | n |  | TRUE
39 | bus_LV_6152-45_0_2_node_37 | 0.4 | n |  | TRUE
40 | bus_LV_6152-45_0_2_node_35 | 0.4 | n |  | TRUE
41 | bus_LV_6152-45_0_2_node_36 | 0.4 | n |  | TRUE
42 | bus_LV_6152-45_0_2_node_43 | 0.4 | n |  | TRUE
43 | bus_LV_6152-45_0_2_node_55 | 0.4 | n |  | TRUE
44 | bus_LV_6152-45_0_2_node_56 | 0.4 | n |  | TRUE
45 | bus_LV_6152-45_0_2_node_57 | 0.4 | n |  | TRUE
46 | bus_LV_6152-45_0_2_node_58 | 0.4 | n |  | TRUE
47 | bus_LV_6152-45_0_2_node_59 | 0.4 | n |  | TRUE
48 | bus_LV_6152-45_0_2_node_60 | 0.4 | n |  | TRUE
49 | bus_LV_6152-45_0_2_node_53 | 0.4 | n |  | TRUE
50 | bus_LV_6152-45_0_2_node_51 | 0.4 | n |  | TRUE
51 | bus_LV_6152-45_0_2_node_38 | 0.4 | n |  | TRUE
52 | bus_LV_6152-45_0_2_node_44 | 0.4 | n |  | TRUE
53 | bus_LV_6152-45_0_2_node_46 | 0.4 | n |  | TRUE
54 | bus_LV_6152-45_0_2_node_47 | 0.4 | n |  | TRUE
55 | bus_LV_6152-45_0_2_node_50 | 0.4 | n |  | TRUE
56 | bus_LV_6152-45_0_2_node_52 | 0.4 | n |  | TRUE
57 | bus_LV_6152-45_0_2_node_48 | 0.4 | n |  | TRUE
58 | bus_LV_6152-45_0_2_node_49 | 0.4 | n |  | TRUE
59 | bus_LV_6152-45_0_2_node_40 | 0.4 | n |  | TRUE
60 | bus_LV_6152-45_0_2_node_41 | 0.4 | n |  | TRUE
61 | bus_LV_6152-45_0_2_node_39 | 0.4 | n |  | TRUE
62 | bus_LV_6152-45_0_2_node_45 | 0.4 | n |  | TRUE
63 | bus_LV_6152-45_0_2_node_42 | 0.4 | n |  | TRUE
64 | bus_LV_6152-45_0_2_node_76 | 0.4 | n |  | TRUE
65 | bus_LV_6152-45_0_2_node_77 | 0.4 | n |  | TRUE
66 | bus_LV_6152-45_0_2_node_65 | 0.4 | n |  | TRUE
67 | bus_LV_6152-45_0_2_node_74 | 0.4 | n |  | TRUE
68 | bus_LV_6152-45_0_2_node_75 | 0.4 | n |  | TRUE
69 | bus_LV_6152-45_0_2_node_64 | 0.4 | n |  | TRUE
70 | bus_LV_6152-45_0_2_node_61 | 0.4 | n |  | TRUE
71 | bus_LV_6152-45_0_2_node_66 | 0.4 | n |  | TRUE
72 | bus_LV_6152-45_0_2_node_68 | 0.4 | n |  | TRUE
73 | bus_LV_6152-45_0_2_node_70 | 0.4 | n |  | TRUE
74 | bus_LV_6152-45_0_2_node_72 | 0.4 | n |  | TRUE
75 | bus_LV_6152-45_0_2_node_78 | 0.4 | n |  | TRUE
76 | bus_LV_6152-45_0_2_node_73 | 0.4 | n |  | TRUE
77 | bus_LV_6152-45_0_2_node_79 | 0.4 | n |  | TRUE
78 | bus_MV_191_0_node_121 | 20 | n |  | TRUE

## load
| name | bus | p_mw | q_mvar | const_z_percent | const_i_percent | sn_mva | scaling | in_service | type
0 | LV_6152-45_0_2_load_0 | 0 | 0.016019 | 0.0040148 | 0 | 0 |  | 1 | TRUE | wye
1 | LV_6152-45_0_2_load_71 | 4 | 0.0075149 | 0.0018834 | 0 | 0 |  | 1 | TRUE | wye
2 | LV_6152-45_0_2_load_67 | 5 | 0.0018531 | 0.00046442 | 0 | 0 |  | 1 | TRUE | wye
3 | LV_6152-45_0_2_load_28 | 7 | 0.00017715 | 4.4398e-05 | 0 | 0 |  | 1 | TRUE | wye
4 | LV_6152-45_0_2_load_26 | 9 | 0.00016748 | 4.1974e-05 | 0 | 0 |  | 1 | TRUE | wye
5 | LV_6152-45_0_2_load_3 | 10 | 0.0006205 | 0.00015551 | 0 | 0 |  | 1 | TRUE | wye
6 | LV_6152-45_0_2_load_6 | 14 | 0.001493 | 0.00037417 | 0 | 0 |  | 1 | TRUE | wye
7 | LV_6152-45_0_2_load_29 | 16 | 0.00063318 | 0.00015869 | 0 | 0 |  | 1 | TRUE | wye
8 | LV_6152-45_0_2_load_8 | 17 | 0.00089006 | 0.00022307 | 0 | 0 |  | 1 | TRUE | wye
9 | LV_6152-45_0_2_load_16 | 20 | 0.0012254 | 0.00030712 | 0 | 0 |  | 1 | TRUE | wye
10 | LV_6152-45_0_2_load_11 | 21 | 0.00080695 | 0.00020224 | 0 | 0 |  | 1 | TRUE | wye
11 | LV_6152-45_0_2_load_63 | 23 | 0.00013162 | 3.2987e-05 | 0 | 0 |  | 1 | TRUE | wye
12 | LV_6152-45_0_2_load_12 | 24 | 0.00089464 | 0.00022422 | 0 | 0 |  | 1 | TRUE | wye
13 | LV_6152-45_0_2_load_15 | 25 | 0.0015171 | 0.00038022 | 0 | 0 |  | 1 | TRUE | wye
14 | LV_6152-45_0_2_load_14 | 26 | 0.00028269 | 7.0848e-05 | 0 | 0 |  | 1 | TRUE | wye
15 | LV_6152-45_0_2_load_20 | 28 | 0.0010595 | 0.00026554 | 0 | 0 |  | 1 | TRUE | wye
16 | LV_6152-45_0_2_load_23 | 30 | 0.0011342 | 0.00028425 | 0 | 0 |  | 1 | TRUE | wye
17 | LV_6152-45_0_2_load_21 | 31 | 0.00061536 | 0.00015422 | 0 | 0 |  | 1 | TRUE | wye
18 | LV_6152-45_0_2_load_24 | 32 | 0.0013553 | 0.00033967 | 0 | 0 |  | 1 | TRUE | wye
19 | LV_6152-45_0_2_load_62 | 33 | 0.00014436 | 3.618e-05 | 0 | 0 |  | 1 | TRUE | wye
20 | LV_6152-45_0_2_load_30 | 34 | 0.00020702 | 5.1884e-05 | 0 | 0 |  | 1 | TRUE | wye
21 | LV_6152-45_0_2_load_31 | 35 | 0.00051839 | 0.00012992 | 0 | 0 |  | 1 | TRUE | wye
22 | LV_6152-45_0_2_load_32 | 36 | 0.00021713 | 5.4418e-05 | 0 | 0 |  | 1 | TRUE | wye
23 | LV_6152-45_0_2_load_33 | 37 | 0.00093063 | 0.00023324 | 0 | 0 |  | 1 | TRUE | wye
24 | LV_6152-45_0_2_load_34 | 38 | 0.00050259 | 0.00012596 | 0 | 0 |  | 1 | TRUE | wye
25 | LV_6152-45_0_2_load_36 | 41 | 0.0008278 | 0.00020747 | 0 | 0 |  | 1 | TRUE | wye
26 | LV_6152-45_0_2_load_43 | 42 | 0.00025522 | 6.3964e-05 | 0 | 0 |  | 1 | TRUE | wye
27 | LV_6152-45_0_2_load_55 | 43 | 0.00013722 | 3.439e-05 | 0 | 0 |  | 1 | TRUE | wye
28 | LV_6152-45_0_2_load_56 | 44 | 0.00056536 | 0.00014169 | 0 | 0 |  | 1 | TRUE | wye
29 | LV_6152-45_0_2_load_57 | 45 | 0.00023973 | 6.0081e-05 | 0 | 0 |  | 1 | TRUE | wye
30 | LV_6152-45_0_2_load_58 | 46 | 0.00016056 | 4.0241e-05 | 0 | 0 |  | 1 | TRUE | wye
31 | LV_6152-45_0_2_load_60 | 48 | 0.0018249 | 0.00045736 | 0 | 0 |  | 1 | TRUE | wye
32 | LV_6152-45_0_2_load_53 | 49 | 0.00067971 | 0.00017035 | 0 | 0 |  | 1 | TRUE | wye
33 | LV_6152-45_0_2_load_51 | 50 | 0.00026439 | 6.6262e-05 | 0 | 0 |  | 1 | TRUE | wye
34 | LV_6152-45_0_2_load_46 | 53 | 0.00023283 | 5.8354e-05 | 0 | 0 |  | 1 | TRUE | wye
35 | LV_6152-45_0_2_load_52 | 56 | 0.0008098 | 0.00020296 | 0 | 0 |  | 1 | TRUE | wye
36 | LV_6152-45_0_2_load_48 | 57 | 0.00025679 | 6.4358e-05 | 0 | 0 |  | 1 | TRUE | wye
37 | LV_6152-45_0_2_load_49 | 58 | 0.00027173 | 6.8103e-05 | 0 | 0 |  | 1 | TRUE | wye
38 | LV_6152-45_0_2_load_39 | 61 | 8.818e-05 | 2.21e-05 | 0 | 0 |  | 1 | TRUE | wye
39 | LV_6152-45_0_2_load_45 | 62 | 0.0027148 | 0.00068039 | 0 | 0 |  | 1 | TRUE | wye
40 | LV_6152-45_0_2_load_42 | 63 | 0.00027993 | 7.0158e-05 | 0 | 0 |  | 1 | TRUE | wye
41 | LV_6152-45_0_2_load_77 | 65 | 0.0053021 | 0.0013288 | 0 | 0 |  | 1 | TRUE | wye
42 | LV_6152-45_0_2_load_65 | 66 | 0.011603 | 0.002908 | 0 | 0 |  | 1 | TRUE | wye
43 | LV_6152-45_0_2_load_75 | 68 | 0.0018393 | 0.00046097 | 0 | 0 |  | 1 | TRUE | wye
44 | LV_6152-45_0_2_load_64 | 69 | 0.0037531 | 0.00094062 | 0 | 0 |  | 1 | TRUE | wye
45 | LV_6152-45_0_2_load_61 | 70 | 0.00012653 | 3.1712e-05 | 0 | 0 |  | 1 | TRUE | wye
46 | LV_6152-45_0_2_load_66 | 71 | 0.0040724 | 0.0010206 | 0 | 0 |  | 1 | TRUE | wye
47 | LV_6152-45_0_2_load_68 | 72 | 0.001361 | 0.00034111 | 0 | 0 |  | 1 | TRUE | wye
48 | LV_6152-45_0_2_load_72 | 74 | 0.0018102 | 0.00045367 | 0 | 0 |  | 1 | TRUE | wye
49 | LV_6152-45_0_2_load_78 | 75 | 0.0025571 | 0.00064086 | 0 | 0 |  | 1 | TRUE | wye
50 | LV_6152-45_0_2_load_73 | 76 | 0.00097207 | 0.00024362 | 0 | 0 |  | 1 | TRUE | wye
51 | LV_6152-45_0_2_load_79 | 77 | 0.001997 | 0.00050051 | 0 | 0 |  | 1 | TRUE | wye

## ext_grid
| name | bus | vm_pu | va_degree | slack_weight | in_service
0 |  | 61 | 1 | 0 | 1 | TRUE

## line
| name | std_type | from_bus | to_bus | length_km | r_ohm_per_km | x_ohm_per_km | c_nf_per_km | g_us_per_km | max_i_ka | df | parallel | type | in_service
0 | LV_6152-45_0_2_line_0 |  | 0 | 1 | 0.20611 | 0.125 | 0.08 | 261 | 0 | 0.364 | 1 | 1 | cs | TRUE
1 | LV_6152-45_0_2_line_1 |  | 0 | 2 | 0.36794 | 0.125 | 0.08 | 261 | 0 | 0.364 | 1 | 2 | cs | TRUE
2 | LV_6152-45_0_2_line_2 |  | 1 | 3 | 0.028766 | 0.125 | 0.08 | 261 | 0 | 0.364 | 1 | 1 | cs | TRUE
3 | LV_6152-45_0_2_line_3 |  | 2 | 4 | 0.069616 | 0.125 | 0.08 | 261 | 0 | 0.364 | 1 | 1 | cs | TRUE
4 | LV_6152-45_0_2_line_4 |  | 2 | 5 | 0.025413 | 0.125 | 0.08 | 261 | 0 | 0.364 | 1 | 2 | cs | TRUE
5 | LV_6152-45_0_2_line_5 |  | 3 | 6 | 0.078431 | 0.125 | 0.08 | 261 | 0 | 0.364 | 1 | 1 | cs | TRUE
6 | LV_6152-45_0_2_line_6 |  | 5 | 71 | 0.014233 | 0.125 | 0.08 | 261 | 0 | 0.364 | 1 | 2 | cs | TRUE
7 | LV_6152-45_0_2_line_7 |  | 6 | 9 | 0.035201 | 0.125 | 0.08 | 261 | 0 | 0.364 | 1 | 1 | cs | TRUE
8 | LV_6152-45_0_2_line_8 |  | 7 | 8 | 0.029038 | 0.125 | 0.08 | 261 | 0 | 0.364 | 1 | 1 | cs | TRUE
9 | LV_6152-45_0_2_line_9 |  | 7 | 9 | 0.18769 | 0.125 | 0.08 | 261 | 0 | 0.364 | 1 | 1 | cs | TRUE
10 | LV_6152-45_0_2_line_10 |  | 8 | 16 | 0.026508 | 0.125 | 0.08 | 261 | 0 | 0.364 | 1 | 1 | cs | TRUE
11 | LV_6152-45_0_2_line_11 |  | 8 | 11 | 0.056882 | 0.125 | 0.08 | 261 | 0 | 0.364 | 1 | 1 | cs | TRUE
12 | LV_6152-45_0_2_line_12 |  | 10 | 11 | 0.033881 | 0.125 | 0.08 | 261 | 0 | 0.364 | 1 | 1 | cs | TRUE
13 | LV_6152-45_0_2_line_13 |  | 10 | 12 | 0.024305 | 0.125 | 0.08 | 261 | 0 | 0.364 | 1 | 1 | cs | TRUE
14 | LV_6152-45_0_2_line_14 |  | 12 | 13 | 0.026998 | 0.125 | 0.08 | 261 | 0 | 0.364 | 1 | 1 | cs | TRUE
15 | LV_6152-45_0_2_line_15 |  | 13 | 19 | 0.027991 | 0.125 | 0.08 | 261 | 0 | 0.364 | 1 | 1 | cs | TRUE
16 | LV_6152-45_0_2_line_16 |  | 13 | 20 | 0.019732 | 0.125 | 0.08 | 261 | 0 | 0.364 | 1 | 1 | cs | TRUE
17 | LV_6152-45_0_2_line_17 |  | 14 | 15 | 0.04898 | 0.125 | 0.08 | 261 | 0 | 0.364 | 1 | 1 | cs | TRUE
18 | LV_6152-45_0_2_line_18 |  | 15 | 22 | 0.037669 | 0.125 | 0.08 | 261 | 0 | 0.364 | 1 | 1 | cs | TRUE
19 | LV_6152-45_0_2_line_19 |  | 16 | 23 | 0.04971 | 0.125 | 0.08 | 261 | 0 | 0.364 | 1 | 1 | cs | TRUE
20 | LV_6152-45_0_2_line_20 |  | 17 | 18 | 0.032252 | 0.125 | 0.08 | 261 | 0 | 0.364 | 1 | 1 | cs | TRUE
21 | LV_6152-45_0_2_line_21 |  | 18 | 21 | 0.01136 | 0.125 | 0.08 | 261 | 0 | 0.364 | 1 | 1 | cs | TRUE
22 | LV_6152-45_0_2_line_22 |  | 19 | 24 | 0.020124 | 0.125 | 0.08 | 261 | 0 | 0.364 | 1 | 1 | cs | TRUE
23 | LV_6152-45_0_2_line_23 |  | 20 | 25 | 0.0094505 | 0.125 | 0.08 | 261 | 0 | 0.364 | 1 | 1 | cs | TRUE
24 | LV_6152-45_0_2_line_24 |  | 21 | 24 | 0.020274 | 0.125 | 0.08 | 261 | 0 | 0.364 | 1 | 1 | cs | TRUE
25 | LV_6152-45_0_2_line_25 |  | 22 | 30 | 0.033623 | 0.125 | 0.08 | 261 | 0 | 0.364 | 1 | 1 | cs | TRUE
26 | LV_6152-45_0_2_line_26 |  | 22 | 29 | 0.017113 | 0.125 | 0.08 | 261 | 0 | 0.364 | 1 | 1 | cs | TRUE
27 | LV_6152-45_0_2_line_27 |  | 23 | 33 | 0.022501 | 0.125 | 0.08 | 261 | 0 | 0.364 | 1 | 1 | cs | TRUE
28 | LV_6152-45_0_2_line_28 |  | 25 | 29 | 0.037741 | 0.125 | 0.08 | 261 | 0 | 0.364 | 1 | 1 | cs | TRUE
29 | LV_6152-45_0_2_line_29 |  | 26 | 27 | 0.028369 | 0.125 | 0.08 | 261 | 0 | 0.364 | 1 | 1 | cs | TRUE
30 | LV_6152-45_0_2_line_30 |  | 27 | 28 | 0.020534 | 0.125 | 0.08 | 261 | 0 | 0.364 | 1 | 1 | cs | TRUE
31 | LV_6152-45_0_2_line_31 |  | 27 | 29 | 0.02793 | 0.125 | 0.08 | 261 | 0 | 0.364 | 1 | 1 | cs | TRUE
32 | LV_6152-45_0_2_line_32 |  | 28 | 31 | 0.0060411 | 0.125 | 0.08 | 261 | 0 | 0.364 | 1 | 1 | cs | TRUE
33 | LV_6152-45_0_2_line_33 |  | 30 | 32 | 0.023343 | 0.125 | 0.08 | 261 | 0 | 0.364 | 1 | 1 | cs | TRUE
34 | LV_6152-45_0_2_line_34 |  | 33 | 70 | 0.021604 | 0.125 | 0.08 | 261 | 0 | 0.364 | 1 | 1 | cs | TRUE
35 | LV_6152-45_0_2_line_35 |  | 34 | 35 | 0.038447 | 0.125 | 0.08 | 261 | 0 | 0.364 | 1 | 1 | cs | TRUE
36 | LV_6152-45_0_2_line_36 |  | 34 | 36 | 0.020637 | 0.125 | 0.08 | 261 | 0 | 0.364 | 1 | 1 | cs | TRUE
37 | LV_6152-45_0_2_line_37 |  | 35 | 37 | 0.018259 | 0.125 | 0.08 | 261 | 0 | 0.364 | 1 | 1 | cs | TRUE
38 | LV_6152-45_0_2_line_38 |  | 36 | 38 | 0.018366 | 0.125 | 0.08 | 261 | 0 | 0.364 | 1 | 1 | cs | TRUE
39 | LV_6152-45_0_2_line_39 |  | 38 | 39 | 0.047126 | 0.125 | 0.08 | 261 | 0 | 0.364 | 1 | 1 | cs | TRUE
40 | LV_6152-45_0_2_line_40 |  | 39 | 51 | 0.059968 | 0.125 | 0.08 | 261 | 0 | 0.364 | 1 | 1 | cs | TRUE
41 | LV_6152-45_0_2_line_41 |  | 39 | 41 | 0.028516 | 0.125 | 0.08 | 261 | 0 | 0.364 | 1 | 1 | cs | TRUE
42 | LV_6152-45_0_2_line_42 |  | 40 | 41 | 0.037897 | 0.125 | 0.08 | 261 | 0 | 0.364 | 1 | 1 | cs | TRUE
43 | LV_6152-45_0_2_line_43 |  | 40 | 42 | 0.16703 | 0.125 | 0.08 | 261 | 0 | 0.364 | 1 | 1 | cs | TRUE
44 | LV_6152-45_0_2_line_44 |  | 42 | 52 | 0.018603 | 0.125 | 0.08 | 261 | 0 | 0.364 | 1 | 1 | cs | TRUE
45 | LV_6152-45_0_2_line_45 |  | 43 | 44 | 0.044037 | 0.125 | 0.08 | 261 | 0 | 0.364 | 1 | 1 | cs | TRUE
46 | LV_6152-45_0_2_line_46 |  | 44 | 45 | 0.022921 | 0.125 | 0.08 | 261 | 0 | 0.364 | 1 | 1 | cs | TRUE
47 | LV_6152-45_0_2_line_47 |  | 45 | 46 | 0.028861 | 0.125 | 0.08 | 261 | 0 | 0.364 | 1 | 1 | cs | TRUE
48 | LV_6152-45_0_2_line_48 |  | 46 | 47 | 0.030485 | 0.125 | 0.08 | 261 | 0 | 0.364 | 1 | 1 | cs | TRUE
49 | LV_6152-45_0_2_line_49 |  | 47 | 48 | 0.059749 | 0.125 | 0.08 | 261 | 0 | 0.364 | 1 | 1 | cs | TRUE
50 | LV_6152-45_0_2_line_50 |  | 47 | 49 | 0.29469 | 0.125 | 0.08 | 261 | 0 | 0.364 | 1 | 1 | cs | TRUE
51 | LV_6152-45_0_2_line_51 |  | 48 | 50 | 0.20019 | 0.125 | 0.08 | 261 | 0 | 0.364 | 1 | 1 | cs | TRUE
52 | LV_6152-45_0_2_line_52 |  | 50 | 58 | 0.069543 | 0.125 | 0.08 | 261 | 0 | 0.364 | 1 | 1 | cs | TRUE
53 | LV_6152-45_0_2_line_53 |  | 51 | 59 | 0.12702 | 0.125 | 0.08 | 261 | 0 | 0.364 | 1 | 1 | cs | TRUE
54 | LV_6152-45_0_2_line_54 |  | 51 | 60 | 0.13205 | 0.125 | 0.08 | 261 | 0 | 0.364 | 1 | 2 | cs | TRUE
55 | LV_6152-45_0_2_line_55 |  | 51 | 61 | 0.11699 | 0.125 | 0.08 | 261 | 0 | 0.364 | 1 | 2 | cs | TRUE
56 | LV_6152-45_0_2_line_56 |  | 52 | 53 | 0.046622 | 0.125 | 0.08 | 261 | 0 | 0.364 | 1 | 1 | cs | TRUE
57 | LV_6152-45_0_2_line_57 |  | 52 | 54 | 0.012129 | 0.125 | 0.08 | 261 | 0 | 0.364 | 1 | 1 | cs | TRUE
58 | LV_6152-45_0_2_line_58 |  | 54 | 55 | 0.034707 | 0.125 | 0.08 | 261 | 0 | 0.364 | 1 | 1 | cs | TRUE
59 | LV_6152-45_0_2_line_59 |  | 54 | 56 | 0.028424 | 0.125 | 0.08 | 261 | 0 | 0.364 | 1 | 1 | cs | TRUE
60 | LV_6152-45_0_2_line_60 |  | 55 | 57 | 0.052837 | 0.125 | 0.08 | 261 | 0 | 0.364 | 1 | 1 | cs | TRUE
61 | LV_6152-45_0_2_line_61 |  | 57 | 58 | 0.082426 | 0.125 | 0.08 | 261 | 0 | 0.364 | 1 | 1 | cs | TRUE
62 | LV_6152-45_0_2_line_62 |  | 59 | 62 | 0.10388 | 0.125 | 0.08 | 261 | 0 | 0.364 | 1 | 1 | cs | TRUE
63 | LV_6152-45_0_2_line_63 |  | 59 | 63 | 0.11125 | 0.125 | 0.08 | 261 | 0 | 0.364 | 1 | 1 | cs | TRUE
64 | LV_6152-45_0_2_line_64 |  | 60 | 64 | 0.024603 | 0.125 | 0.08 | 261 | 0 | 0.364 | 1 | 2 | cs | TRUE
65 | LV_6152-45_0_2_line_65 |  | 60 | 65 | 0.039102 | 0.125 | 0.08 | 261 | 0 | 0.364 | 1 | 1 | cs | TRUE
66 | LV_6152-45_0_2_line_66 |  | 62 | 66 | 0.032474 | 0.125 | 0.08 | 261 | 0 | 0.364 | 1 | 1 | cs | TRUE
67 | LV_6152-45_0_2_line_67 |  | 64 | 67 | 0.013465 | 0.125 | 0.08 | 261 | 0 | 0.364 | 1 | 2 | cs | TRUE
68 | LV_6152-45_0_2_line_68 |  | 64 | 68 | 0.039844 | 0.125 | 0.08 | 261 | 0 | 0.364 | 1 | 1 | cs | TRUE
69 | LV_6152-45_0_2_line_69 |  | 66 | 69 | 0.10357 | 0.125 | 0.08 | 261 | 0 | 0.364 | 1 | 1 | cs | TRUE
70 | LV_6152-45_0_2_line_70 |  | 67 | 75 | 0.067666 | 0.125 | 0.08 | 261 | 0 | 0.364 | 1 | 1 | cs | TRUE
71 | LV_6152-45_0_2_line_71 |  | 67 | 73 | 0.018679 | 0.125 | 0.08 | 261 | 0 | 0.364 | 1 | 2 | cs | TRUE
72 | LV_6152-45_0_2_line_72 |  | 71 | 72 | 0.09492 | 0.125 | 0.08 | 261 | 0 | 0.364 | 1 | 2 | cs | TRUE
73 | LV_6152-45_0_2_line_73 |  | 72 | 73 | 0.02687 | 0.125 | 0.08 | 261 | 0 | 0.364 | 1 | 2 | cs | TRUE
74 | LV_6152-45_0_2_line_74 |  | 73 | 74 | 0.039403 | 0.125 | 0.08 | 261 | 0 | 0.364 | 1 | 1 | cs | TRUE
75 | LV_6152-45_0_2_line_75 |  | 74 | 76 | 0.0020086 | 0.125 | 0.08 | 261 | 0 | 0.364 | 1 | 1 | cs | TRUE
76 | LV_6152-45_0_2_line_76 |  | 75 | 77 | 0.00019574 | 0.125 | 0.08 | 261 | 0 | 0.364 | 1 | 1 | cs | TRUE

## trafo
| name | std_type | hv_bus | lv_bus | sn_mva | vn_hv_kv | vn_lv_kv | vk_percent | vkr_percent | pfe_kw | i0_percent | shift_degree | tap_side | tap_neutral | tap_min | tap_max | tap_step_percent | tap_step_degree | tap_pos | tap_phase_shifter | parallel | df | in_service
0 | LV_6152-45_0_2_trafo_39 | 0.63 MVA 20/0.4 kV | 78 | 61 | 0.63 | 20 | 0.4 | 6 | 1.206 | 1.65 | 0.2619 | 150 | hv | 0 | -2 | 2 | 2.5 | 0 | 0 | FALSE | 1 | 1 | TRUE

## line_geodata
| x0 | y0 | x1 | y1 | x2 | y2 | x3 | y3 | x4 | y4 | x5 | y5 | x6 | y6 | x7 | y7
0 | 2560462.2291 | 1128308.3737 | 2560443.182 | 1128513.6058
1 | 2560768.9083 | 1128684.7179 | 2560443.182 | 1128513.6058
2 | 2560462.2291 | 1128308.3737 | 2560458.9627 | 1128301.3582 | 2560452.0437 | 1128289.542 | 2560448.4576 | 1128283.1289
3 | 2560835.0272 | 1128706.7104 | 2560776.8775 | 1128688.7903 | 2560768.9083 | 1128684.7179
4 | 2560768.9083 | 1128684.7179 | 2560780.4032 | 1128668.257 | 2560783.5621 | 1128663.9561
5 | 2560448.4576 | 1128283.1289 | 2560434.553 | 1128259.9305 | 2560423.9097 | 1128242.9695 | 2560416.9355 | 1128232.1653 | 2560412.2914 | 1128226.5485 | 2560407.132 | 1128222.258 | 2560403.3936 | 1128219.6367
6 | 2560791.9873 | 1128652.4849 | 2560783.5621 | 1128663.9561
7 | 2560403.3936 | 1128219.6367 | 2560396.9073 | 1128215.0881 | 2560383.6372 | 1128207.6048 | 2560373.0708 | 1128201.8243
8 | 2560246.2538 | 1128051.5182 | 2560232.7189 | 1128077.2089
9 | 2560232.7189 | 1128077.2089 | 2560373.0708 | 1128201.8243
10 | 2560246.2538 | 1128051.5182 | 2560256.8849 | 1128027.2351
11 | 2560239.5992 | 1128009.7964 | 2560225.9031 | 1128040.6134 | 2560231.8662 | 1128042.8975 | 2560242.2005 | 1128049.0881 | 2560246.2538 | 1128051.5182
12 | 2560239.5992 | 1128009.7964 | 2560231.0174 | 1128005.3284 | 2560211.305 | 1127993.0967 | 2560210.4414 | 1127992.5793
13 | 2560189.5918 | 1127980.0889 | 2560210.4414 | 1127992.5793
14 | 2560189.5918 | 1127980.0889 | 2560201.4666 | 1127955.8315
15 | 2560175.7361 | 1127945.8852 | 2560176.7028 | 1127947.5907 | 2560201.4666 | 1127955.8315
16 | 2560201.4666 | 1127955.8315 | 2560210.1371 | 1127938.1062
17 | 2560283.224 | 1127911.6258 | 2560263.3337 | 1127956.3857
18 | 2560247.9654 | 1127898.5958 | 2560263.1994 | 1127902.3196 | 2560283.224 | 1127911.6258
19 | 2560276.8211 | 1127981.6979 | 2560256.8849 | 1128027.2351
20 | 2560132.8868 | 1127946.6463 | 2560140.5528 | 1127950.0974 | 2560155.0818 | 1127959.0616 | 2560160.7775 | 1127962.7269
21 | 2560132.8868 | 1127946.6463 | 2560136.5623 | 1127940.8524 | 2560137.7741 | 1127936.52 | 2560137.7741 | 1127936.52
22 | 2560175.7361 | 1127945.8852 | 2560171.5195 | 1127945.5684 | 2560165.9291 | 1127943.7488 | 2560156.6159 | 1127940.0627
23 | 2560210.1371 | 1127938.1062 | 2560213.1741 | 1127931.8977 | 2560214.2698 | 1127929.6073
24 | 2560137.7741 | 1127936.52 | 2560141.0671 | 1127934.6417 | 2560148.5246 | 1127936.8603 | 2560156.6159 | 1127940.0627
25 | 2560247.9654 | 1127898.5958 | 2560261.1289 | 1127867.6566
26 | 2560247.9654 | 1127898.5958 | 2560236.9142 | 1127895.9006 | 2560231.128 | 1127895.9388
27 | 2560285.8449 | 1127961.0861 | 2560276.8211 | 1127981.6979
28 | 2560231.128 | 1127895.9388 | 2560229.4838 | 1127897.8061 | 2560214.2698 | 1127929.6073
29 | 2560204.4159 | 1127887.8775 | 2560196.1597 | 1127889.5773 | 2560191.6494 | 1127894.9653 | 2560187.5787 | 1127905.0862 | 2560186.9652 | 1127906.9939
30 | 2560204.4159 | 1127887.8775 | 2560204.8038 | 1127884.7845 | 2560210.6604 | 1127868.3823
31 | 2560204.4159 | 1127887.8775 | 2560209.8037 | 1127890.5211 | 2560231.128 | 1127895.9388
32 | 2560210.6604 | 1127868.3823 | 2560212.6918 | 1127862.693
33 | 2560261.1289 | 1127867.6566 | 2560266.1978 | 1127855.7428 | 2560270.4177 | 1127846.2419
34 | 2560294.5091 | 1127941.2956 | 2560285.8449 | 1127961.0861
35 | 2560905.652 | 1128302.6467 | 2560907.3041 | 1128291.9644 | 2560912.1407 | 1128272.6788 | 2560914.3653 | 1128265.2495
36 | 2560905.652 | 1128302.6467 | 2560903.5404 | 1128316.3011 | 2560904.2007 | 1128323.0892 | 2560904.2007 | 1128323.0892
37 | 2560930.3759 | 1128260.4697 | 2560924.7676 | 1128259.5125 | 2560917.851 | 1128261.0026 | 2560914.3653 | 1128265.2495 | 2560914.3653 | 1128265.2495
38 | 2560904.2007 | 1128323.0892 | 2560908.9648 | 1128324.7036 | 2560922.1372 | 1128326.7872
39 | 2560968.6956 | 1128334.0771 | 2560960.8836 | 1128332.9159 | 2560922.1372 | 1128326.7872
40 | 2560957.1503 | 1128392.915 | 2560968.6956 | 1128334.0771
41 | 2560968.6956 | 1128334.0771 | 2560971.0749 | 1128321.9667 | 2560973.8386 | 1128306.0308
42 | 2560980.3143 | 1128268.6909 | 2560973.8386 | 1128306.0308
43 | 2560980.3143 | 1128268.6909 | 2561099.7302 | 1128151.9066
44 | 2561097.6502 | 1128133.42 | 2561099.7302 | 1128151.9066
45 | 2560799.7573 | 1127754.9316 | 2560805.2958 | 1127746.4383 | 2560809.7163 | 1127743.7304 | 2560813.3436 | 1127744.6295 | 2560821.7363 | 1127748.4881 | 2560835.8284 | 1127755.4966
46 | 2560835.8284 | 1127755.4966 | 2560850.9714 | 1127763.0279 | 2560856.2723 | 1127765.8578
47 | 2560878.3391 | 1127757.6753 | 2560875.8784 | 1127763.6888 | 2560874.2406 | 1127766.5898 | 2560869.1907 | 1127768.4791 | 2560861.649 | 1127768.7282 | 2560856.2723 | 1127765.8578
48 | 2560902.5288 | 1127750.3982 | 2560891.8952 | 1127747.9325 | 2560888.277 | 1127747.2334 | 2560884.1422 | 1127747.6716 | 2560882.1889 | 1127749.4407 | 2560878.6241 | 1127756.9787 | 2560878.3391 | 1127757.6753
49 | 2560902.5288 | 1127750.3982 | 2560884.4706 | 1127807.3527
50 | 2560902.5288 | 1127750.3982 | 2561119.4323 | 1127550.9052
51 | 2561069.6712 | 1127883.3481 | 2560884.4706 | 1127807.3527
52 | 2561077.5857 | 1127952.4386 | 2561074.5854 | 1127925.0075 | 2561069.6712 | 1127883.3481
53 | 2560957.1503 | 1128392.915 | 2560953.6551 | 1128407.5673 | 2560952.7441 | 1128410.8526 | 2560960.8705 | 1128411.7894 | 2560977.1649 | 1128414.174 | 2561059.3099 | 1128431.2629
54 | 2560895.5813 | 1128507.4609 | 2560910.7186 | 1128488.253 | 2560933.6986 | 1128457.1105 | 2560940.7213 | 1128445.8816 | 2560945.8847 | 1128435.4206 | 2560952.7441 | 1128410.8526 | 2560953.6551 | 1128407.5673 | 2560957.1503 | 1128392.915
55 | 2560957.1503 | 1128392.915 | 2560842.7044 | 1128368.6587
56 | 2561097.6502 | 1128133.42 | 2561113.9588 | 1128131.9141 | 2561116.8479 | 1128131.8954 | 2561118.1056 | 1128134.5664 | 2561122.4471 | 1128135.161 | 2561126.9932 | 1128135.2317 | 2561131.9528 | 1128134.8885 | 2561142.3872 | 1128133.6978
57 | 2561096.2935 | 1128121.3671 | 2561096.5468 | 1128123.611 | 2561097.6502 | 1128133.42
58 | 2561096.2935 | 1128121.3671 | 2561092.4113 | 1128086.8857
59 | 2561096.2935 | 1128121.3671 | 2561102.4167 | 1128121.0719 | 2561113.5592 | 1128118.9434 | 2561121.0878 | 1128116.7271 | 2561123.7666 | 1128115.1646
60 | 2561092.4113 | 1128086.8857 | 2561087.981 | 1128047.4832 | 2561086.5474 | 1128034.3755
61 | 2561086.5474 | 1128034.3755 | 2561077.5857 | 1127952.4386
62 | 2561059.3099 | 1128431.2629 | 2561032.1002 | 1128531.5199
63 | 2561059.3099 | 1128431.2629 | 2561088.7634 | 1128328.6541 | 2561089.9119 | 1128324.3102
64 | 2560895.5813 | 1128507.4609 | 2560882.6219 | 1128523.9088 | 2560880.3371 | 1128526.8029
65 | 2560895.5813 | 1128507.4609 | 2560925.5446 | 1128516.0822 | 2560933.3609 | 1128517.3771
66 | 2561032.1002 | 1128531.5199 | 2561023.5944 | 1128562.8604
67 | 2560872.411 | 1128537.6931 | 2560877.0054 | 1128531.0044 | 2560880.3371 | 1128526.8029
68 | 2560880.3371 | 1128526.8029 | 2560886.6614 | 1128530.2414 | 2560917.5906 | 1128540.6879
69 | 2560996.3717 | 1128662.793 | 2561009.2018 | 1128615.8914 | 2561023.5944 | 1128562.8604
70 | 2560872.411 | 1128537.6931 | 2560835.7183 | 1128522.5569 | 2560830.803 | 1128521.3549 | 2560826.0226 | 1128524.3208 | 2560823.4184 | 1128532.5863 | 2560822.0274 | 1128541.0957
71 | 2560872.411 | 1128537.6931 | 2560871.0372 | 1128539.692 | 2560861.9261 | 1128553.169
72 | 2560791.9873 | 1128652.4849 | 2560802.2507 | 1128638.511 | 2560814.7489 | 1128622.2882 | 2560838.4599 | 1128593.5418 | 2560844.6756 | 1128582.6515 | 2560848.2959 | 1128576.312
73 | 2560861.9261 | 1128553.169 | 2560859.2934 | 1128557.0547 | 2560848.2959 | 1128576.312
74 | 2560861.9261 | 1128553.169 | 2560865.3017 | 1128556.9268 | 2560898.2488 | 1128566.6485
75 | 2560900.1753 | 1128567.217 | 2560898.2488 | 1128566.6485
76 | 2560821.9958 | 1128541.2889 | 2560822.0274 | 1128541.0957

## bus_geodata
| x | y | coords
0 | 2560443.182 | 1128513.6058
1 | 2560462.2291 | 1128308.3737
2 | 2560768.9083 | 1128684.7179
3 | 2560448.4576 | 1128283.1289
4 | 2560835.0272 | 1128706.7104
5 | 2560783.5621 | 1128663.9561
6 | 2560403.3936 | 1128219.6367
7 | 2560232.7189 | 1128077.2089
8 | 2560246.2538 | 1128051.5182
9 | 2560373.0708 | 1128201.8243
10 | 2560210.4414 | 1127992.5793
11 | 2560239.5992 | 1128009.7964
12 | 2560189.5918 | 1127980.0889
13 | 2560201.4666 | 1127955.8315
14 | 2560263.3337 | 1127956.3857
15 | 2560283.224 | 1127911.6258
16 | 2560256.8849 | 1128027.2351
17 | 2560160.7775 | 1127962.7269
18 | 2560132.8868 | 1127946.6463
19 | 2560175.7361 | 1127945.8852
20 | 2560210.1371 | 1127938.1062
21 | 2560137.7741 | 1127936.52
22 | 2560247.9654 | 1127898.5958
23 | 2560276.8211 | 1127981.6979
24 | 2560156.6159 | 1127940.0627
25 | 2560214.2698 | 1127929.6073
26 | 2560186.9652 | 1127906.9939
27 | 2560204.4159 | 1127887.8775
28 | 2560210.6604 | 1127868.3823
29 | 2560231.128 | 1127895.9388
30 | 2560261.1289 | 1127867.6566
31 | 2560212.6918 | 1127862.693
32 | 2560270.4177 | 1127846.2419
33 | 2560285.8449 | 1127961.0861
34 | 2560905.652 | 1128302.6467
35 | 2560914.3653 | 1128265.2495
36 | 2560904.2007 | 1128323.0892
37 | 2560930.3759 | 1128260.4697
38 | 2560922.1372 | 1128326.7872
39 | 2560968.6956 | 1128334.0771
40 | 2560980.3143 | 1128268.6909
41 | 2560973.8386 | 1128306.0308
42 | 2561099.7302 | 1128151.9066
43 | 2560799.7573 | 1127754.9316
44 | 2560835.8284 | 1127755.4966
45 | 2560856.2723 | 1127765.8578
46 | 2560878.3391 | 1127757.6753
47 | 2560902.5288 | 1127750.3982
48 | 2560884.4706 | 1127807.3527
49 | 2561119.4323 | 1127550.9052
50 | 2561069.6712 | 1127883.3481
51 | 2560957.1503 | 1128392.915
52 | 2561097.6502 | 1128133.42
53 | 2561142.3872 | 1128133.6978
54 | 2561096.2935 | 1128121.3671
55 | 2561092.4113 | 1128086.8857
56 | 2561123.7666 | 1128115.1646
57 | 2561086.5474 | 1128034.3755
58 | 2561077.5857 | 1127952.4386
59 | 2561059.3099 | 1128431.2629
60 | 2560895.5813 | 1128507.4609
61 | 2560842.7044 | 1128368.6587
62 | 2561032.1002 | 1128531.5199
63 | 2561089.9119 | 1128324.3102
64 | 2560880.3371 | 1128526.8029
65 | 2560933.3609 | 1128517.3771
66 | 2561023.5944 | 1128562.8604
67 | 2560872.411 | 1128537.6931
68 | 2560917.5906 | 1128540.6879
69 | 2560996.3717 | 1128662.793
70 | 2560294.5091 | 1127941.2956
71 | 2560791.9873 | 1128652.4849
72 | 2560848.2959 | 1128576.312
73 | 2560861.9261 | 1128553.169
74 | 2560898.2488 | 1128566.6485
75 | 2560822.0274 | 1128541.0957
76 | 2560900.1753 | 1128567.217
77 | 2560821.9958 | 1128541.2889
78 | 2560957.1503 | 1128392.915

## line_std_types
| c_nf_per_km | r_ohm_per_km | x_ohm_per_km | max_i_ka | type | q_mm2 | alpha | voltage_rating
NAYY 4x50 SE | 210 | 0.642 | 0.083 | 0.142 | cs | 50 | 0.00403 | LV
NAYY 4x120 SE | 264 | 0.225 | 0.08 | 0.242 | cs | 120 | 0.00403 | LV
NAYY 4x150 SE | 261 | 0.208 | 0.08 | 0.27 | cs | 150 | 0.00403 | LV
NA2XS2Y 1x95 RM/25 12/20 kV | 216 | 0.313 | 0.132 | 0.252 | cs | 95 | 0.00403 | MV
NA2XS2Y 1x185 RM/25 12/20 kV | 273 | 0.161 | 0.117 | 0.362 | cs | 185 | 0.00403 | MV
NA2XS2Y 1x240 RM/25 12/20 kV | 304 | 0.122 | 0.112 | 0.421 | cs | 240 | 0.00403 | MV
NA2XS2Y 1x95 RM/25 6/10 kV | 315 | 0.313 | 0.123 | 0.249 | cs | 95 | 0.00403 | MV
NA2XS2Y 1x185 RM/25 6/10 kV | 406 | 0.161 | 0.11 | 0.358 | cs | 185 | 0.00403 | MV
NA2XS2Y 1x240 RM/25 6/10 kV | 456 | 0.122 | 0.105 | 0.416 | cs | 240 | 0.00403 | MV
NA2XS2Y 1x150 RM/25 12/20 kV | 250 | 0.206 | 0.116 | 0.319 | cs | 150 | 0.00403 | MV
NA2XS2Y 1x120 RM/25 12/20 kV | 230 | 0.253 | 0.119 | 0.283 | cs | 120 | 0.00403 | MV
NA2XS2Y 1x70 RM/25 12/20 kV | 190 | 0.443 | 0.132 | 0.22 | cs | 70 | 0.00403 | MV
NA2XS2Y 1x150 RM/25 6/10 kV | 360 | 0.206 | 0.11 | 0.315 | cs | 150 | 0.00403 | MV
NA2XS2Y 1x120 RM/25 6/10 kV | 340 | 0.253 | 0.113 | 0.28 | cs | 120 | 0.00403 | MV
NA2XS2Y 1x70 RM/25 6/10 kV | 280 | 0.443 | 0.123 | 0.217 | cs | 70 | 0.00403 | MV
N2XS(FL)2Y 1x120 RM/35 64/110 kV | 112 | 0.153 | 0.166 | 0.366 | cs | 120 | 0.00393 | HV
N2XS(FL)2Y 1x185 RM/35 64/110 kV | 125 | 0.099 | 0.156 | 0.457 | cs | 185 | 0.00393 | HV
N2XS(FL)2Y 1x240 RM/35 64/110 kV | 135 | 0.075 | 0.149 | 0.526 | cs | 240 | 0.00393 | HV
N2XS(FL)2Y 1x300 RM/35 64/110 kV | 144 | 0.06 | 0.144 | 0.588 | cs | 300 | 0.00393 | HV
15-AL1/3-ST1A 0.4 | 11 | 1.8769 | 0.35 | 0.105 | ol | 16 | 0.00403 | LV
24-AL1/4-ST1A 0.4 | 11.25 | 1.2012 | 0.335 | 0.14 | ol | 24 | 0.00403 | LV
48-AL1/8-ST1A 0.4 | 12.2 | 0.5939 | 0.3 | 0.21 | ol | 48 | 0.00403 | LV
94-AL1/15-ST1A 0.4 | 13.2 | 0.306 | 0.29 | 0.35 | ol | 94 | 0.00403 | LV
34-AL1/6-ST1A 10.0 | 9.7 | 0.8342 | 0.36 | 0.17 | ol | 34 | 0.00403 | MV
48-AL1/8-ST1A 10.0 | 10.1 | 0.5939 | 0.35 | 0.21 | ol | 48 | 0.00403 | MV
70-AL1/11-ST1A 10.0 | 10.4 | 0.4132 | 0.339 | 0.29 | ol | 70 | 0.00403 | MV
94-AL1/15-ST1A 10.0 | 10.75 | 0.306 | 0.33 | 0.35 | ol | 94 | 0.00403 | MV
122-AL1/20-ST1A 10.0 | 11.1 | 0.2376 | 0.323 | 0.41 | ol | 122 | 0.00403 | MV
149-AL1/24-ST1A 10.0 | 11.25 | 0.194 | 0.315 | 0.47 | ol | 149 | 0.00403 | MV
34-AL1/6-ST1A 20.0 | 9.15 | 0.8342 | 0.382 | 0.17 | ol | 34 | 0.00403 | MV
48-AL1/8-ST1A 20.0 | 9.5 | 0.5939 | 0.372 | 0.21 | ol | 48 | 0.00403 | MV
70-AL1/11-ST1A 20.0 | 9.7 | 0.4132 | 0.36 | 0.29 | ol | 70 | 0.00403 | MV
94-AL1/15-ST1A 20.0 | 10 | 0.306 | 0.35 | 0.35 | ol | 94 | 0.00403 | MV
122-AL1/20-ST1A 20.0 | 10.3 | 0.2376 | 0.344 | 0.41 | ol | 122 | 0.00403 | MV
149-AL1/24-ST1A 20.0 | 10.5 | 0.194 | 0.337 | 0.47 | ol | 149 | 0.00403 | MV
184-AL1/30-ST1A 20.0 | 10.75 | 0.1571 | 0.33 | 0.535 | ol | 184 | 0.00403 | MV
243-AL1/39-ST1A 20.0 | 11 | 0.1188 | 0.32 | 0.645 | ol | 243 | 0.00403 | MV
48-AL1/8-ST1A 110.0 | 8 | 0.5939 | 0.46 | 0.21 | ol | 48 | 0.00403 | HV
70-AL1/11-ST1A 110.0 | 8.4 | 0.4132 | 0.45 | 0.29 | ol | 70 | 0.00403 | HV
94-AL1/15-ST1A 110.0 | 8.65 | 0.306 | 0.44 | 0.35 | ol | 94 | 0.00403 | HV
122-AL1/20-ST1A 110.0 | 8.5 | 0.2376 | 0.43 | 0.41 | ol | 122 | 0.00403 | HV
149-AL1/24-ST1A 110.0 | 8.75 | 0.194 | 0.41 | 0.47 | ol | 149 | 0.00403 | HV
184-AL1/30-ST1A 110.0 | 8.8 | 0.1571 | 0.4 | 0.535 | ol | 184 | 0.00403 | HV
243-AL1/39-ST1A 110.0 | 9 | 0.1188 | 0.39 | 0.645 | ol | 243 | 0.00403 | HV
305-AL1/39-ST1A 110.0 | 9.2 | 0.0949 | 0.38 | 0.74 | ol | 305 | 0.00403 | HV
490-AL1/64-ST1A 110.0 | 9.75 | 0.059 | 0.37 | 0.96 | ol | 490 | 0.00403 | HV
679-AL1/86-ST1A 110.0 | 9.95 | 0.042 | 0.36 | 1.15 | ol | 679 | 0.00403 | HV
490-AL1/64-ST1A 220.0 | 10 | 0.059 | 0.285 | 0.96 | ol | 490 | 0.00403 | HV
679-AL1/86-ST1A 220.0 | 11.7 | 0.042 | 0.275 | 1.15 | ol | 679 | 0.00403 | HV
490-AL1/64-ST1A 380.0 | 11 | 0.059 | 0.253 | 0.96 | ol | 490 | 0.00403 | HV
679-AL1/86-ST1A 380.0 | 14.6 | 0.042 | 0.25 | 1.15 | ol | 679 | 0.00403 | HV

## trafo_std_types
| i0_percent | pfe_kw | vkr_percent | sn_mva | vn_lv_kv | vn_hv_kv | vk_percent | shift_degree | vector_group | tap_side | tap_neutral | tap_min | tap_max | tap_step_degree | tap_step_percent | tap_phase_shifter
160 MVA 380/110 kV | 0.06 | 60 | 0.25 | 160 | 110 | 380 | 12.2 | 0 | Yy0 | hv | 0 | -9 | 9 | 0 | 1.5 | FALSE
100 MVA 220/110 kV | 0.06 | 55 | 0.26 | 100 | 110 | 220 | 12 | 0 | Yy0 | hv | 0 | -9 | 9 | 0 | 1.5 | FALSE
63 MVA 110/20 kV | 0.04 | 22 | 0.32 | 63 | 20 | 110 | 18 | 150 | YNd5 | hv | 0 | -9 | 9 | 0 | 1.5 | FALSE
40 MVA 110/20 kV | 0.05 | 18 | 0.34 | 40 | 20 | 110 | 16.2 | 150 | YNd5 | hv | 0 | -9 | 9 | 0 | 1.5 | FALSE
25 MVA 110/20 kV | 0.07 | 14 | 0.41 | 25 | 20 | 110 | 12 | 150 | YNd5 | hv | 0 | -9 | 9 | 0 | 1.5 | FALSE
63 MVA 110/10 kV | 0.04 | 22 | 0.32 | 63 | 10 | 110 | 18 | 150 | YNd5 | hv | 0 | -9 | 9 | 0 | 1.5 | FALSE
40 MVA 110/10 kV | 0.05 | 18 | 0.34 | 40 | 10 | 110 | 16.2 | 150 | YNd5 | hv | 0 | -9 | 9 | 0 | 1.5 | FALSE
25 MVA 110/10 kV | 0.07 | 14 | 0.41 | 25 | 10 | 110 | 12 | 150 | YNd5 | hv | 0 | -9 | 9 | 0 | 1.5 | FALSE
0.25 MVA 20/0.4 kV | 0.32 | 0.8 | 1.44 | 0.25 | 0.4 | 20 | 6 | 150 | Yzn5 | hv | 0 | -2 | 2 | 0 | 2.5 | FALSE
0.4 MVA 20/0.4 kV | 0.3375 | 1.35 | 1.425 | 0.4 | 0.4 | 20 | 6 | 150 | Dyn5 | hv | 0 | -2 | 2 | 0 | 2.5 | FALSE
0.63 MVA 20/0.4 kV | 0.2619 | 1.65 | 1.206 | 0.63 | 0.4 | 20 | 6 | 150 | Dyn5 | hv | 0 | -2 | 2 | 0 | 2.5 | FALSE
0.25 MVA 10/0.4 kV | 0.24 | 0.6 | 1.2 | 0.25 | 0.4 | 10 | 4 | 150 | Dyn5 | hv | 0 | -2 | 2 | 0 | 2.5 | FALSE
0.4 MVA 10/0.4 kV | 0.2375 | 0.95 | 1.325 | 0.4 | 0.4 | 10 | 4 | 150 | Dyn5 | hv | 0 | -2 | 2 | 0 | 2.5 | FALSE
0.63 MVA 10/0.4 kV | 0.1873 | 1.18 | 1.0794 | 0.63 | 0.4 | 10 | 4 | 150 | Dyn5 | hv | 0 | -2 | 2 | 0 | 2.5 | FALSE

## trafo3w_std_types
| sn_hv_mva | sn_mv_mva | sn_lv_mva | vn_hv_kv | vn_mv_kv | vn_lv_kv | vk_hv_percent | vk_mv_percent | vk_lv_percent | vkr_hv_percent | vkr_mv_percent | vkr_lv_percent | pfe_kw | i0_percent | shift_mv_degree | shift_lv_degree | vector_group | tap_side | tap_neutral | tap_min | tap_max | tap_step_percent
63/25/38 MVA 110/20/10 kV | 63 | 25 | 38 | 110 | 20 | 10 | 10.4 | 10.4 | 10.4 | 0.28 | 0.32 | 0.35 | 35 | 0.89 | 0 | 0 | YN0yn0yn0 | hv | 0 | -10 | 10 | 1.2
63/25/38 MVA 110/10/10 kV | 63 | 25 | 38 | 110 | 10 | 10 | 10.4 | 10.4 | 10.4 | 0.28 | 0.32 | 0.35 | 35 | 0.89 | 0 | 0 | YN0yn0yn0 | hv | 0 | -10 | 10 | 1.2

## fuse_std_types
| fuse_type | i_rated_a | t_avg | t_min | t_total | x_avg | x_min | x_total
HV 100A | HV 100A | 100 | 0 | [10.0, 3.64, 0.854, 0.281, 0.1, 0.0531, 0.022, 0.01] | [10.0, 4.267, 1.21, 0.403, 0.1, 0.058, 0.022, 0.01] | 0 | [300.0, 350.0, 450.0, 550.0, 700.0, 850.0, 1200.0, 1752.0] | [600.0, 700.0, 900.0, 1150.0, 1665.0, 2000.0, 3000.0, 4313.0]
HV 10A | HV 10A | 10 | 0 | [10.0, 1675.0, 0.344, 0.156, 0.1, 0.0417, 0.0171, 0.01] | [10.0, 1.3, 0.3, 0.155, 0.1, 0.0555, 0.023, 0.01] | 0 | [30.0, 32.0, 35.0, 37.0, 39.0, 50.0, 70.0, 88.0] | [60.0, 70.0, 80.0, 87.0, 94.0, 110.0, 150.0, 216.0]
HV 125A | HV 125A | 125 | 0 | [10.0, 1.82, 0.344, 0.1, 0.0467, 0.0269, 0.01] | [10.0, 2.478, 0.426, 0.1, 0.0427, 0.0211, 0.01] | 0 | [375.0, 500.0, 700.0, 925.0, 1200.0, 1500.0, 2341.0] | [750.0, 1000.0, 1500.0, 2200.0, 3000.0, 4000.0, 5765.0]
HV 160A | HV 160A | 160 | 0 | [10.0, 4.15, 1.03, 0.198, 0.1, 0.051, 0.0172, 0.01] | [10.0, 2.3, 0.734, 0.274, 0.1, 0.046, 0.0177, 0.01] | 0 | [480.0, 550.0, 700.0, 1000.0, 1260.0, 1600.0, 2500.0, 3227.0] | [960.0, 1300.0, 1700.0, 2200.0, 2996.0, 4000.0, 6000.0, 7946.0]
HV 16A | HV 16A | 16 | 0 | [10.0, 0.352, 0.164, 0.1, 0.0649, 0.0342, 0.01] | [10.0, 2.34, 0.722, 0.181, 0.1, 0.055, 0.0296, 0.01] | 0 | [48.0, 60.0, 65.0, 71.0, 80.0, 100.0, 162.0] | [96.0, 110.0, 125.0, 150.0, 168.0, 200.0, 250.0, 398.0]
HV 200A | HV 200A | 200 | 0 | [10.0, 4.267, 1.21, 0.403, 0.1, 0.058, 0.022, 0.01] | [10.0, 3.73, 1.654, 0.328, 0.1, 0.0531, 0.019, 0.01] | 0 | [600.0, 700.0, 900.0, 1150.0, 1665.0, 2000.0, 3000.0, 4313.0] | [1200.0, 1500.0, 1800.0, 2700.0, 3960.0, 5000.0, 7500.0, 10620.0]
HV 20A | HV 20A | 20 | 0 | [10.0, 1.3, 0.3, 0.155, 0.1, 0.0555, 0.023, 0.01] | [10.0, 1.3, 0.161, 0.1, 0.0611, 0.0399, 0.0141, 0.01] | 0 | [60.0, 70.0, 80.0, 87.0, 94.0, 110.0, 150.0, 216.0] | [120.0, 150.0, 200.0, 223.0, 260.0, 300.0, 450.0, 532.0]
HV 25A | HV 25A | 25 | 0 | [10.0, 2.512, 0.833, 0.299, 0.1, 0.0372, 0.0223, 0.01] | [10.0, 3.125, 0.597, 0.198, 0.1, 0.0378, 0.022, 0.01] | 0 | [75.0, 82.0, 90.0, 100.0, 124.0, 170.0, 200.0, 289.0] | [150.0, 170.0, 210.0, 250.0, 294.0, 400.0, 500.0, 711.0]
HV 31.5A | HV 31.5A | 31.5 | 0 | [10.0, 2.34, 0.722, 0.181, 0.1, 0.055, 0.0296, 0.01] | [10.0, 2.84, 0.368, 0.164, 0.1, 0.0621, 0.0378, 0.0195, 0.01] | 0 | [95.0, 110.0, 125.0, 150.0, 165.0, 200.0, 250.0, 390.0] | [189.0, 220.0, 300.0, 350.0, 393.0, 450.0, 530.0, 700.0, 960.0]
HV 40A | HV 40A | 40 | 0 | [10.0, 1.3, 0.161, 0.1, 0.0611, 0.0399, 0.0141, 0.01] | [10.0, 2.05, 0.369, 0.198, 0.1, 0.051, 0.0298, 0.01] | 0 | [120.0, 150.0, 200.0, 223.0, 260.0, 300.0, 450.0, 532.0] | [240.0, 300.0, 400.0, 450.0, 530.0, 650.0, 800.0, 1311.0]
HV 50A | HV 50A | 50 | 0 | [10.0, 3.215, 0.597, 0.198, 0.1, 0.0378, 0.022, 0.01] | [10.0, 3.64, 0.854, 0.281, 0.1, 0.0531, 0.022, 0.01] | 0 | [150.0, 170.0, 210.0, 250.0, 294.0, 400.0, 500.0, 711.0] | [300.0, 350.0, 450.0, 550.0, 700.0, 850.0, 1200.0, 1752.0]
HV 6.3A | HV 6.3A | 6.3 | 0 | [10.0, 1.39, 0.344, 0.168, 0.1, 0.056, 0.0263, 0.01] | [10.0, 1.711, 0.516, 0.198, 0.1, 0.0634, 0.0303, 0.01] | 0 | [19.0, 19.5, 20.4, 20.8, 22.0, 25.0, 32.0, 48.0] | [38.0, 40.0, 43.0, 48.0, 53.0, 60.0, 75.0, 118.0]
HV 63A | HV 63A | 63 | 0 | [10.0, 2.84, 0.368, 0.164, 0.1, 0.0621, 0.0378, 0.0195, 0.01] | [10.0, 1.82, 0.344, 0.1, 0.0467, 0.0269, 0.01] | 0 | [189.0, 220.0, 300.0, 350.0, 393.0, 450.0, 530.0, 700.0, 961.0] | [378.0, 500.0, 700.0, 934.0, 1200.0, 1500.0, 2366.0]
HV 80A | HV 80A | 80 | 0 | [10.0, 2.05, 0.369, 0.198, 0.1, 0.051, 0.0298, 0.01] | [10.0, 4.15, 1.03, 0.198, 0.1, 0.051, 0.0172, 0.01] | 0 | [240.0, 300.0, 400.0, 450.0, 530.0, 650.0, 800.0, 1311.0] | [480.0, 550.0, 700.0, 1000.0, 1260.0, 1600.0, 2500.0, 3227.0]
Siemens NH-1-100 | Siemens NH-1-100 | 100 | [5400.0, 2000.0, 400.0, 20.0, 1.0, 0.2, 0.012, 0.004] | 0 | 0 | [150.0, 190.0, 250.0, 430.0, 900.0, 1250.0, 2700.0, 3600.0] | 0 | 0
Siemens NH-1-125 | Siemens NH-1-125 | 125 | [4800.0, 120.0, 7.0, 0.1, 0.004] | 0 | 0 | [180.0, 400.0, 740.0, 2000.0, 4250.0] | 0 | 0
Siemens NH-1-16 | Siemens NH-1-16 | 16 | [4000.0, 400.0, 2.0, 0.1, 0.04, 0.01] | 0 | 0 | [26.0, 35.0, 75.0, 150.0, 200.0, 300.0] | 0 | 0
Siemens NH-1-160 | Siemens NH-1-160 | 160 | [4800.0, 120.0, 7.0, 0.1, 0.004] | 0 | 0 | [210.0, 500.0, 900.0, 2300.0, 5000.0] | 0 | 0
Siemens NH-1-25 | Siemens NH-1-25 | 25 | [4000.0, 1000.0, 10.0, 0.2, 0.02, 0.01] | 0 | 0 | [40.0, 50.0, 100.0, 210.0, 400.0, 500.0] | 0 | 0
Siemens NH-1-50 | Siemens NH-1-50 | 50 | [4000.0, 40.0, 4.0, 1.0, 0.02, 0.01] | 0 | 0 | [86.0, 200.0, 300.0, 400.0, 1000.0, 1280.0] | 0 | 0
Siemens NH-1-63 | Siemens NH-1-63 | 63 | [4000.0, 100.0, 10.0, 2.0, 0.04, 0.01] | 0 | 0 | [100.0, 200.0, 300.0, 400.0, 1000.0, 1500.0] | 0 | 0
Siemens NH-1-80 | Siemens NH-1-80 | 80 | [4800.0, 120.0, 7.0, 0.1, 0.01] | 0 | 0 | [150.58, 250.0, 450.0, 1150.0, 2470.0] | 0 | 0
Siemens NH-2-1000 | Siemens NH-2-1000 | 1000 | [4800.0, 120.0, 7.0, 0.1, 0.004] | 0 | 0 | [1900.0, 3500.0, 8400.0, 24000.0, 52000.0] | 0 | 0
Siemens NH-2-200 | Siemens NH-2-200 | 200 | [4800.0, 120.0, 7.0, 0.1, 0.004] | 0 | 0 | [280.0, 650.0, 1200.0, 3000.0, 7000.0] | 0 | 0
Siemens NH-2-224 | Siemens NH-2-224 | 224 | [4800.0, 120.0, 7.0, 0.2, 0.04, 0.004] | 0 | 0 | [400.0, 750.0, 1453.0, 3025.0, 4315.0, 7600.0] | 0 | 0
Siemens NH-2-250 | Siemens NH-2-250 | 250 | [4800.0, 120.0, 7.0, 0.1, 0.004] | 0 | 0 | [450.0, 800.0, 1650.0, 4000.0, 8500.0] | 0 | 0
Siemens NH-2-315 | Siemens NH-2-315 | 315 | [4800.0, 120.0, 7.0, 0.1, 0.004] | 0 | 0 | [550.0, 920.0, 1900.0, 5000.0, 11000.0] | 0 | 0
Siemens NH-2-355 | Siemens NH-2-355 | 355 | [4800.0, 120.0, 6.0, 0.1, 0.004] | 0 | 0 | [650.0, 1116.27, 2350.0, 5840.0, 12790.0] | 0 | 0
Siemens NH-2-400 | Siemens NH-2-400 | 400 | [4800.0, 120.0, 7.0, 0.1, 0.004] | 0 | 0 | [720.0, 1350.0, 2800.0, 6500.0, 15000.0] | 0 | 0
Siemens NH-2-425 | Siemens NH-2-425 | 425 | [4800.0, 120.0, 7.0, 0.1, 0.004] | 0 | 0 | [850.0, 1500.0, 3050.0, 7500.0, 16500.0] | 0 | 0
Siemens NH-2-630 | Siemens NH-2-630 | 630 | [4800.0, 120.0, 7.0, 0.1, 0.004] | 0 | 0 | [1200.0, 2000.0, 4800.0, 12000.0, 26000.0] | 0 | 0

## dtypes
| element | column | dtype
0 | bus | name | object
1 | bus | vn_kv | float64
2 | bus | type | object
3 | bus | zone | object
4 | bus | in_service | bool
5 | load | name | object
6 | load | bus | uint32
7 | load | p_mw | float64
8 | load | q_mvar | float64
9 | load | const_z_percent | float64
10 | load | const_i_percent | float64
11 | load | sn_mva | float64
12 | load | scaling | float64
13 | load | in_service | bool
14 | load | type | object
15 | ext_grid | name | object
16 | ext_grid | bus | uint32
17 | ext_grid | vm_pu | float64
18 | ext_grid | va_degree | float64
19 | ext_grid | slack_weight | float64
20 | ext_grid | in_service | bool
21 | line | name | object
22 | line | std_type | object
23 | line | from_bus | uint32
24 | line | to_bus | uint32
25 | line | length_km | float64
26 | line | r_ohm_per_km | float64
27 | line | x_ohm_per_km | float64
28 | line | c_nf_per_km | float64
29 | line | g_us_per_km | float64
30 | line | max_i_ka | float64
31 | line | df | float64
32 | line | parallel | uint32
33 | line | type | object
34 | line | in_service | bool
35 | trafo | name | object
36 | trafo | std_type | object
37 | trafo | hv_bus | uint32
38 | trafo | lv_bus | uint32
39 | trafo | sn_mva | float64
40 | trafo | vn_hv_kv | float64
41 | trafo | vn_lv_kv | float64
42 | trafo | vk_percent | float64
43 | trafo | vkr_percent | float64
44 | trafo | pfe_kw | float64
45 | trafo | i0_percent | float64
46 | trafo | shift_degree | float64
47 | trafo | tap_side | object
48 | trafo | tap_neutral | int32
49 | trafo | tap_min | int32
50 | trafo | tap_max | int32
51 | trafo | tap_step_percent | float64
52 | trafo | tap_step_degree | float64
53 | trafo | tap_pos | int32
54 | trafo | tap_phase_shifter | bool
55 | trafo | parallel | uint32
56 | trafo | df | float64
57 | trafo | in_service | bool
58 | line_geodata | coords | object
59 | bus_geodata | x | float64
60 | bus_geodata | y | float64
61 | bus_geodata | coords | object

## parameters
| version | format_version | converged | OPF_converged | name | f_hz | sn_mva
0 | 2.14.6 | 2.14.0 | FALSE | FALSE |  | 50 | 1