## bus
| name | vn_kv | type | zone | in_service
0 | bus_LV_6153-12_0_5_node_0 | 0.4 | n |  | TRUE
1 | bus_LV_6153-12_0_5_node_1 | 0.4 | n |  | TRUE
2 | bus_LV_6153-12_0_5_node_2 | 0.4 | n |  | TRUE
3 | bus_LV_6153-12_0_5_node_3 | 0.4 | n |  | TRUE
4 | bus_LV_6153-12_0_5_node_4 | 0.4 | n |  | TRUE
5 | bus_LV_6153-12_0_5_node_5 | 0.4 | n |  | TRUE
6 | bus_LV_6153-12_0_5_node_52 | 0.4 | n |  | TRUE
7 | bus_LV_6153-12_0_5_node_25 | 0.4 | n |  | TRUE
8 | bus_LV_6153-12_0_5_node_14 | 0.4 | n |  | TRUE
9 | bus_LV_6153-12_0_5_node_58 | 0.4 | n |  | TRUE
10 | bus_LV_6153-12_0_5_node_50 | 0.4 | n |  | TRUE
11 | bus_LV_6153-12_0_5_node_24 | 0.4 | n |  | TRUE
12 | bus_LV_6153-12_0_5_node_68 | 0.4 | n |  | TRUE
13 | bus_LV_6153-12_0_5_node_66 | 0.4 | n |  | TRUE
14 | bus_LV_6153-12_0_5_node_44 | 0.4 | n |  | TRUE
15 | bus_LV_6153-12_0_5_node_22 | 0.4 | n |  | TRUE
16 | bus_LV_6153-12_0_5_node_12 | 0.4 | n |  | TRUE
17 | bus_LV_6153-12_0_5_node_59 | 0.4 | n |  | TRUE
18 | bus_LV_6153-12_0_5_node_6 | 0.4 | n |  | TRUE
19 | bus_LV_6153-12_0_5_node_7 | 0.4 | n |  | TRUE
20 | bus_LV_6153-12_0_5_node_8 | 0.4 | n |  | TRUE
21 | bus_LV_6153-12_0_5_node_9 | 0.4 | n |  | TRUE
22 | bus_LV_6153-12_0_5_node_10 | 0.4 | n |  | TRUE
23 | bus_LV_6153-12_0_5_node_60 | 0.4 | n |  | TRUE
24 | bus_LV_6153-12_0_5_node_61 | 0.4 | n |  | TRUE
25 | bus_LV_6153-12_0_5_node_56 | 0.4 | n |  | TRUE
26 | bus_LV_6153-12_0_5_node_11 | 0.4 | n |  | TRUE
27 | bus_LV_6153-12_0_5_node_18 | 0.4 | n |  | TRUE
28 | bus_LV_6153-12_0_5_node_13 | 0.4 | n |  | TRUE
29 | bus_LV_6153-12_0_5_node_19 | 0.4 | n |  | TRUE
30 | bus_LV_6153-12_0_5_node_20 | 0.4 | n |  | TRUE
31 | bus_LV_6153-12_0_5_node_15 | 0.4 | n |  | TRUE
32 | bus_LV_6153-12_0_5_node_16 | 0.4 | n |  | TRUE
33 | bus_LV_6153-12_0_5_node_17 | 0.4 | n |  | TRUE
34 | bus_LV_6153-12_0_5_node_47 | 0.4 | n |  | TRUE
35 | bus_LV_6153-12_0_5_node_46 | 0.4 | n |  | TRUE
36 | bus_LV_6153-12_0_5_node_21 | 0.4 | n |  | TRUE
37 | bus_LV_6153-12_0_5_node_23 | 0.4 | n |  | TRUE
38 | bus_LV_6153-12_0_5_node_43 | 0.4 | n |  | TRUE
39 | bus_LV_6153-12_0_5_node_41 | 0.4 | n |  | TRUE
40 | bus_LV_6153-12_0_5_node_67 | 0.4 | n |  | TRUE
41 | bus_LV_6153-12_0_5_node_79 | 0.4 | n |  | TRUE
42 | bus_LV_6153-12_0_5_node_77 | 0.4 | n |  | TRUE
43 | bus_LV_6153-12_0_5_node_26 | 0.4 | n |  | TRUE
44 | bus_LV_6153-12_0_5_node_27 | 0.4 | n |  | TRUE
45 | bus_LV_6153-12_0_5_node_28 | 0.4 | n |  | TRUE
46 | bus_LV_6153-12_0_5_node_29 | 0.4 | n |  | TRUE
47 | bus_LV_6153-12_0_5_node_32 | 0.4 | n |  | TRUE
48 | bus_LV_6153-12_0_5_node_37 | 0.4 | n |  | TRUE
49 | bus_LV_6153-12_0_5_node_45 | 0.4 | n |  | TRUE
50 | bus_LV_6153-12_0_5_node_30 | 0.4 | n |  | TRUE
51 | bus_LV_6153-12_0_5_node_31 | 0.4 | n |  | TRUE
52 | bus_LV_6153-12_0_5_node_34 | 0.4 | n |  | TRUE
53 | bus_LV_6153-12_0_5_node_35 | 0.4 | n |  | TRUE
54 | bus_LV_6153-12_0_5_node_36 | 0.4 | n |  | TRUE
55 | bus_LV_6153-12_0_5_node_102 | 0.4 | n |  | TRUE
56 | bus_LV_6153-12_0_5_node_94 | 0.4 | n |  | TRUE
57 | bus_LV_6153-12_0_5_node_95 | 0.4 | n |  | TRUE
58 | bus_LV_6153-12_0_5_node_81 | 0.4 | n |  | TRUE
59 | bus_LV_6153-12_0_5_node_96 | 0.4 | n |  | TRUE
60 | bus_LV_6153-12_0_5_node_97 | 0.4 | n |  | TRUE
61 | bus_LV_6153-12_0_5_node_83 | 0.4 | n |  | TRUE
62 | bus_LV_6153-12_0_5_node_80 | 0.4 | n |  | TRUE
63 | bus_LV_6153-12_0_5_node_38 | 0.4 | n |  | TRUE
64 | bus_LV_6153-12_0_5_node_39 | 0.4 | n |  | TRUE
65 | bus_LV_6153-12_0_5_node_40 | 0.4 | n |  | TRUE
66 | bus_LV_6153-12_0_5_node_42 | 0.4 | n |  | TRUE
67 | bus_LV_6153-12_0_5_node_78 | 0.4 | n |  | TRUE
68 | bus_LV_6153-12_0_5_node_48 | 0.4 | n |  | TRUE
69 | bus_LV_6153-12_0_5_node_49 | 0.4 | n |  | TRUE
70 | bus_LV_6153-12_0_5_node_51 | 0.4 | n |  | TRUE
71 | bus_LV_6153-12_0_5_node_53 | 0.4 | n |  | TRUE
72 | bus_LV_6153-12_0_5_node_89 | 0.4 | n |  | TRUE
73 | bus_LV_6153-12_0_5_node_54 | 0.4 | n |  | TRUE
74 | bus_LV_6153-12_0_5_node_55 | 0.4 | n |  | TRUE
75 | bus_LV_6153-12_0_5_node_57 | 0.4 | n |  | TRUE
76 | bus_LV_6153-12_0_5_node_62 | 0.4 | n |  | TRUE
77 | bus_LV_6153-12_0_5_node_63 | 0.4 | n |  | TRUE
78 | bus_LV_6153-12_0_5_node_64 | 0.4 | n |  | TRUE
79 | bus_LV_6153-12_0_5_node_65 | 0.4 | n |  | TRUE
80 | bus_LV_6153-12_0_5_node_69 | 0.4 | n |  | TRUE
81 | bus_LV_6153-12_0_5_node_70 | 0.4 | n |  | TRUE
82 | bus_LV_6153-12_0_5_node_104 | 0.4 | n |  | TRUE
83 | bus_LV_6153-12_0_5_node_72 | 0.4 | n |  | TRUE
84 | bus_LV_6153-12_0_5_node_73 | 0.4 | n |  | TRUE
85 | bus_LV_6153-12_0_5_node_71 | 0.4 | n |  | TRUE
86 | bus_LV_6153-12_0_5_node_74 | 0.4 | n |  | TRUE
87 | bus_LV_6153-12_0_5_node_75 | 0.4 | n |  | TRUE
88 | bus_LV_6153-12_0_5_node_76 | 0.4 | n |  | TRUE
89 | bus_LV_6153-12_0_5_node_103 | 0.4 | n |  | TRUE
90 | bus_LV_6153-12_0_5_node_82 | 0.4 | n |  | TRUE
91 | bus_LV_6153-12_0_5_node_84 | 0.4 | n |  | TRUE
92 | bus_LV_6153-12_0_5_node_85 | 0.4 | n |  | TRUE
93 | bus_LV_6153-12_0_5_node_86 | 0.4 | n |  | TRUE
94 | bus_LV_6153-12_0_5_node_87 | 0.4 | n |  | TRUE
95 | bus_LV_6153-12_0_5_node_91 | 0.4 | n |  | TRUE
96 | bus_LV_6153-12_0_5_node_88 | 0.4 | n |  | TRUE
97 | bus_LV_6153-12_0_5_node_92 | 0.4 | n |  | TRUE
98 | bus_LV_6153-12_0_5_node_90 | 0.4 | n |  | TRUE
99 | bus_LV_6153-12_0_5_node_98 | 0.4 | n |  | TRUE
100 | bus_LV_6153-12_0_5_node_99 | 0.4 | n |  | TRUE
101 | bus_LV_6153-12_0_5_node_100 | 0.4 | n |  | TRUE
102 | bus_MV_204_1_node_146 | 20 | n |  | TRUE

## load
| name | bus | p_mw | q_mvar | const_z_percent | const_i_percent | sn_mva | scaling | in_service | type
0 | LV_6153-12_0_5_load_0 | 0 | 0.010699 | 0.0026815 | 0 | 0 |  | 1 | TRUE | wye
1 | LV_6153-12_0_5_load_1 | 1 | 0.010962 | 0.0027474 | 0 | 0 |  | 1 | TRUE | wye
2 | LV_6153-12_0_5_load_3 | 3 | 0.01121 | 0.0028094 | 0 | 0 |  | 1 | TRUE | wye
3 | LV_6153-12_0_5_load_5 | 5 | 0.012095 | 0.0030313 | 0 | 0 |  | 1 | TRUE | wye
4 | LV_6153-12_0_5_load_52 | 6 | 0.0099474 | 0.0024931 | 0 | 0 |  | 1 | TRUE | wye
5 | LV_6153-12_0_5_load_14 | 8 | 0.016151 | 0.0040478 | 0 | 0 |  | 1 | TRUE | wye
6 | LV_6153-12_0_5_load_58 | 9 | 0.0080756 | 0.0020239 | 0 | 0 |  | 1 | TRUE | wye
7 | LV_6153-12_0_5_load_68 | 12 | 0.011819 | 0.0029621 | 0 | 0 |  | 1 | TRUE | wye
8 | LV_6153-12_0_5_load_66 | 13 | 0.0071919 | 0.0018025 | 0 | 0 |  | 1 | TRUE | wye
9 | LV_6153-12_0_5_load_22 | 15 | 0.0080424 | 0.0020156 | 0 | 0 |  | 1 | TRUE | wye
10 | LV_6153-12_0_5_load_59 | 17 | 0.0047663 | 0.0011946 | 0 | 0 |  | 1 | TRUE | wye
11 | LV_6153-12_0_5_load_6 | 18 | 0.0046442 | 0.001164 | 0 | 0 |  | 1 | TRUE | wye
12 | LV_6153-12_0_5_load_7 | 19 | 0.0048833 | 0.0012239 | 0 | 0 |  | 1 | TRUE | wye
13 | LV_6153-12_0_5_load_9 | 21 | 0.0054976 | 0.0013778 | 0 | 0 |  | 1 | TRUE | wye
14 | LV_6153-12_0_5_load_10 | 22 | 0.0051984 | 0.0013028 | 0 | 0 |  | 1 | TRUE | wye
15 | LV_6153-12_0_5_load_61 | 24 | 0.0065594 | 0.0016439 | 0 | 0 |  | 1 | TRUE | wye
16 | LV_6153-12_0_5_load_56 | 25 | 0.0046182 | 0.0011574 | 0 | 0 |  | 1 | TRUE | wye
17 | LV_6153-12_0_5_load_11 | 26 | 0.017002 | 0.0042612 | 0 | 0 |  | 1 | TRUE | wye
18 | LV_6153-12_0_5_load_18 | 27 | 0.011592 | 0.0029052 | 0 | 0 |  | 1 | TRUE | wye
19 | LV_6153-12_0_5_load_13 | 28 | 0.011301 | 0.0028322 | 0 | 0 |  | 1 | TRUE | wye
20 | LV_6153-12_0_5_load_19 | 29 | 0.0037154 | 0.00093116 | 0 | 0 |  | 1 | TRUE | wye
21 | LV_6153-12_0_5_load_15 | 31 | 0.005148 | 0.0012902 | 0 | 0 |  | 1 | TRUE | wye
22 | LV_6153-12_0_5_load_16 | 32 | 0.003597 | 0.0009015 | 0 | 0 |  | 1 | TRUE | wye
23 | LV_6153-12_0_5_load_17 | 33 | 0.0029719 | 0.00074482 | 0 | 0 |  | 1 | TRUE | wye
24 | LV_6153-12_0_5_load_47 | 34 | 0.012083 | 0.0030284 | 0 | 0 |  | 1 | TRUE | wye
25 | LV_6153-12_0_5_load_46 | 35 | 0.0078355 | 0.0019638 | 0 | 0 |  | 1 | TRUE | wye
26 | LV_6153-12_0_5_load_23 | 37 | 0.0053412 | 0.0013386 | 0 | 0 |  | 1 | TRUE | wye
27 | LV_6153-12_0_5_load_43 | 38 | 0.010604 | 0.0026576 | 0 | 0 |  | 1 | TRUE | wye
28 | LV_6153-12_0_5_load_41 | 39 | 0.0078286 | 0.001962 | 0 | 0 |  | 1 | TRUE | wye
29 | LV_6153-12_0_5_load_79 | 41 | 0.01129 | 0.0028295 | 0 | 0 |  | 1 | TRUE | wye
30 | LV_6153-12_0_5_load_77 | 42 | 0.0091261 | 0.0022872 | 0 | 0 |  | 1 | TRUE | wye
31 | LV_6153-12_0_5_load_26 | 43 | 0.014217 | 0.003563 | 0 | 0 |  | 1 | TRUE | wye
32 | LV_6153-12_0_5_load_28 | 45 | 0.023249 | 0.0058267 | 0 | 0 |  | 1 | TRUE | wye
33 | LV_6153-12_0_5_load_29 | 46 | 0.0041422 | 0.0010381 | 0 | 0 |  | 1 | TRUE | wye
34 | LV_6153-12_0_5_load_32 | 47 | 0.0061162 | 0.0015329 | 0 | 0 |  | 1 | TRUE | wye
35 | LV_6153-12_0_5_load_37 | 48 | 0.0069982 | 0.0017539 | 0 | 0 |  | 1 | TRUE | wye
36 | LV_6153-12_0_5_load_30 | 50 | 0.0044433 | 0.0011136 | 0 | 0 |  | 1 | TRUE | wye
37 | LV_6153-12_0_5_load_35 | 53 | 0.002942 | 0.00073734 | 0 | 0 |  | 1 | TRUE | wye
38 | LV_6153-12_0_5_load_36 | 54 | 0.0088012 | 0.0022058 | 0 | 0 |  | 1 | TRUE | wye
39 | LV_6153-12_0_5_load_102 | 55 | 0.0074699 | 0.0018721 | 0 | 0 |  | 1 | TRUE | wye
40 | LV_6153-12_0_5_load_94 | 56 | 0.0025831 | 0.00064739 | 0 | 0 |  | 1 | TRUE | wye
41 | LV_6153-12_0_5_load_81 | 58 | 0.01021 | 0.002559 | 0 | 0 |  | 1 | TRUE | wye
42 | LV_6153-12_0_5_load_96 | 59 | 0.0035987 | 0.00090191 | 0 | 0 |  | 1 | TRUE | wye
43 | LV_6153-12_0_5_load_97 | 60 | 0.0048623 | 0.0012186 | 0 | 0 |  | 1 | TRUE | wye
44 | LV_6153-12_0_5_load_83 | 61 | 0.009309 | 0.0023331 | 0 | 0 |  | 1 | TRUE | wye
45 | LV_6153-12_0_5_load_80 | 62 | 0.011508 | 0.0028841 | 0 | 0 |  | 1 | TRUE | wye
46 | LV_6153-12_0_5_load_38 | 63 | 0.006759 | 0.001694 | 0 | 0 |  | 1 | TRUE | wye
47 | LV_6153-12_0_5_load_40 | 65 | 0.01119 | 0.0028045 | 0 | 0 |  | 1 | TRUE | wye
48 | LV_6153-12_0_5_load_42 | 66 | 0.0088783 | 0.0022251 | 0 | 0 |  | 1 | TRUE | wye
49 | LV_6153-12_0_5_load_78 | 67 | 0.0059135 | 0.0014821 | 0 | 0 |  | 1 | TRUE | wye
50 | LV_6153-12_0_5_load_48 | 68 | 0.0033684 | 0.00084419 | 0 | 0 |  | 1 | TRUE | wye
51 | LV_6153-12_0_5_load_49 | 69 | 0.00098821 | 0.00024767 | 0 | 0 |  | 1 | TRUE | wye
52 | LV_6153-12_0_5_load_53 | 71 | 0.0065879 | 0.0016511 | 0 | 0 |  | 1 | TRUE | wye
53 | LV_6153-12_0_5_load_89 | 72 | 0.006133 | 0.0015371 | 0 | 0 |  | 1 | TRUE | wye
54 | LV_6153-12_0_5_load_54 | 73 | 0.0063935 | 0.0016024 | 0 | 0 |  | 1 | TRUE | wye
55 | LV_6153-12_0_5_load_57 | 75 | 0.006914 | 0.0017328 | 0 | 0 |  | 1 | TRUE | wye
56 | LV_6153-12_0_5_load_62 | 76 | 0.0053008 | 0.0013285 | 0 | 0 |  | 1 | TRUE | wye
57 | LV_6153-12_0_5_load_63 | 77 | 0.0032116 | 0.00080491 | 0 | 0 |  | 1 | TRUE | wye
58 | LV_6153-12_0_5_load_64 | 78 | 0.0036625 | 0.00091791 | 0 | 0 |  | 1 | TRUE | wye
59 | LV_6153-12_0_5_load_65 | 79 | 0.0059591 | 0.0014935 | 0 | 0 |  | 1 | TRUE | wye
60 | LV_6153-12_0_5_load_69 | 80 | 0.011952 | 0.0029954 | 0 | 0 |  | 1 | TRUE | wye
61 | LV_6153-12_0_5_load_104 | 82 | 0.0054252 | 0.0013597 | 0 | 0 |  | 1 | TRUE | wye
62 | LV_6153-12_0_5_load_73 | 84 | 0.0036578 | 0.00091673 | 0 | 0 |  | 1 | TRUE | wye
63 | LV_6153-12_0_5_load_71 | 85 | 0.0055628 | 0.0013942 | 0 | 0 |  | 1 | TRUE | wye
64 | LV_6153-12_0_5_load_75 | 87 | 0.0032095 | 0.00080438 | 0 | 0 |  | 1 | TRUE | wye
65 | LV_6153-12_0_5_load_76 | 88 | 0.0030292 | 0.0007592 | 0 | 0 |  | 1 | TRUE | wye
66 | LV_6153-12_0_5_load_103 | 89 | 0.0026088 | 0.00065382 | 0 | 0 |  | 1 | TRUE | wye
67 | LV_6153-12_0_5_load_82 | 90 | 0.0139 | 0.0034837 | 0 | 0 |  | 1 | TRUE | wye
68 | LV_6153-12_0_5_load_84 | 91 | 0.0049223 | 0.0012336 | 0 | 0 |  | 1 | TRUE | wye
69 | LV_6153-12_0_5_load_85 | 92 | 0.0056096 | 0.0014059 | 0 | 0 |  | 1 | TRUE | wye
70 | LV_6153-12_0_5_load_86 | 93 | 0.0042784 | 0.0010723 | 0 | 0 |  | 1 | TRUE | wye
71 | LV_6153-12_0_5_load_87 | 94 | 0.004046 | 0.001014 | 0 | 0 |  | 1 | TRUE | wye
72 | LV_6153-12_0_5_load_91 | 95 | 0.0051646 | 0.0012944 | 0 | 0 |  | 1 | TRUE | wye
73 | LV_6153-12_0_5_load_88 | 96 | 0.0050216 | 0.0012585 | 0 | 0 |  | 1 | TRUE | wye
74 | LV_6153-12_0_5_load_92 | 97 | 0.0047292 | 0.0011852 | 0 | 0 |  | 1 | TRUE | wye
75 | LV_6153-12_0_5_load_90 | 98 | 0.0029078 | 0.00072877 | 0 | 0 |  | 1 | TRUE | wye
76 | LV_6153-12_0_5_load_98 | 99 | 0.0032311 | 0.00080978 | 0 | 0 |  | 1 | TRUE | wye
77 | LV_6153-12_0_5_load_99 | 100 | 0.0025698 | 0.00064405 | 0 | 0 |  | 1 | TRUE | wye
78 | LV_6153-12_0_5_load_100 | 101 | 0.0027318 | 0.00068465 | 0 | 0 |  | 1 | TRUE | wye

## ext_grid
| name | bus | vm_pu | va_degree | slack_weight | in_service
0 |  | 12 | 1 | 0 | 1 | TRUE

## line
| name | std_type | from_bus | to_bus | length_km | r_ohm_per_km | x_ohm_per_km | c_nf_per_km | g_us_per_km | max_i_ka | df | parallel | type | in_service
0 | LV_6153-12_0_5_line_0 |  | 0 | 1 | 0.015849 | 0.125 | 0.08 | 261 | 0 | 0.364 | 1 | 1 | cs | TRUE
1 | LV_6153-12_0_5_line_1 |  | 0 | 2 | 0.010463 | 0.125 | 0.08 | 261 | 0 | 0.364 | 1 | 1 | cs | TRUE
2 | LV_6153-12_0_5_line_2 |  | 1 | 3 | 0.0059318 | 0.125 | 0.08 | 261 | 0 | 0.364 | 1 | 1 | cs | TRUE
3 | LV_6153-12_0_5_line_3 |  | 2 | 4 | 0.003373 | 0.125 | 0.08 | 261 | 0 | 0.364 | 1 | 2 | cs | TRUE
4 | LV_6153-12_0_5_line_4 |  | 2 | 5 | 0.014274 | 0.125 | 0.08 | 261 | 0 | 0.364 | 1 | 1 | cs | TRUE
5 | LV_6153-12_0_5_line_5 |  | 3 | 6 | 0.012509 | 0.125 | 0.08 | 261 | 0 | 0.364 | 1 | 1 | cs | TRUE
6 | LV_6153-12_0_5_line_6 |  | 4 | 7 | 0.030433 | 0.125 | 0.08 | 261 | 0 | 0.364 | 1 | 5 | cs | TRUE
7 | LV_6153-12_0_5_line_7 |  | 4 | 8 | 0.017027 | 0.125 | 0.08 | 261 | 0 | 0.364 | 1 | 5 | cs | TRUE
8 | LV_6153-12_0_5_line_8 |  | 5 | 9 | 0.032181 | 0.125 | 0.08 | 261 | 0 | 0.364 | 1 | 1 | cs | TRUE
9 | LV_6153-12_0_5_line_9 |  | 6 | 10 | 0.019733 | 0.125 | 0.08 | 261 | 0 | 0.364 | 1 | 1 | cs | TRUE
10 | LV_6153-12_0_5_line_10 |  | 7 | 14 | 0.022607 | 0.125 | 0.08 | 261 | 0 | 0.364 | 1 | 1 | cs | TRUE
11 | LV_6153-12_0_5_line_11 |  | 7 | 15 | 0.018758 | 0.125 | 0.08 | 261 | 0 | 0.364 | 1 | 1 | cs | TRUE
12 | LV_6153-12_0_5_line_12 |  | 7 | 11 | 0.044078 | 0.125 | 0.08 | 261 | 0 | 0.364 | 1 | 5 | cs | TRUE
13 | LV_6153-12_0_5_line_13 |  | 8 | 16 | 0.031028 | 0.125 | 0.08 | 261 | 0 | 0.364 | 1 | 5 | cs | TRUE
14 | LV_6153-12_0_5_line_14 |  | 9 | 17 | 0.041244 | 0.125 | 0.08 | 261 | 0 | 0.364 | 1 | 1 | cs | TRUE
15 | LV_6153-12_0_5_line_15 |  | 10 | 71 | 0.017845 | 0.125 | 0.08 | 261 | 0 | 0.364 | 1 | 1 | cs | TRUE
16 | LV_6153-12_0_5_line_16 |  | 10 | 68 | 0.0024077 | 0.125 | 0.08 | 261 | 0 | 0.364 | 1 | 1 | cs | TRUE
17 | LV_6153-12_0_5_line_17 |  | 11 | 12 | 0.021045 | 0.125 | 0.08 | 261 | 0 | 0.364 | 1 | 5 | cs | TRUE
18 | LV_6153-12_0_5_line_18 |  | 11 | 13 | 0.016931 | 0.125 | 0.08 | 261 | 0 | 0.364 | 1 | 1 | cs | TRUE
19 | LV_6153-12_0_5_line_19 |  | 13 | 40 | 0.010927 | 0.125 | 0.08 | 261 | 0 | 0.364 | 1 | 1 | cs | TRUE
20 | LV_6153-12_0_5_line_20 |  | 14 | 41 | 0.020778 | 0.125 | 0.08 | 261 | 0 | 0.364 | 1 | 1 | cs | TRUE
21 | LV_6153-12_0_5_line_21 |  | 14 | 42 | 0.0093236 | 0.125 | 0.08 | 261 | 0 | 0.364 | 1 | 1 | cs | TRUE
22 | LV_6153-12_0_5_line_22 |  | 15 | 36 | 0.0099722 | 0.125 | 0.08 | 261 | 0 | 0.364 | 1 | 1 | cs | TRUE
23 | LV_6153-12_0_5_line_23 |  | 16 | 28 | 0.020127 | 0.125 | 0.08 | 261 | 0 | 0.364 | 1 | 1 | cs | TRUE
24 | LV_6153-12_0_5_line_24 |  | 16 | 26 | 0.044338 | 0.125 | 0.08 | 261 | 0 | 0.364 | 1 | 5 | cs | TRUE
25 | LV_6153-12_0_5_line_25 |  | 17 | 77 | 0.02497 | 0.125 | 0.08 | 261 | 0 | 0.364 | 1 | 1 | cs | TRUE
26 | LV_6153-12_0_5_line_26 |  | 18 | 19 | 0.017559 | 0.125 | 0.08 | 261 | 0 | 0.364 | 1 | 1 | cs | TRUE
27 | LV_6153-12_0_5_line_27 |  | 19 | 20 | 0.02469 | 0.125 | 0.08 | 261 | 0 | 0.364 | 1 | 1 | cs | TRUE
28 | LV_6153-12_0_5_line_28 |  | 20 | 21 | 0.00842 | 0.125 | 0.08 | 261 | 0 | 0.364 | 1 | 1 | cs | TRUE
29 | LV_6153-12_0_5_line_29 |  | 20 | 22 | 0.011401 | 0.125 | 0.08 | 261 | 0 | 0.364 | 1 | 1 | cs | TRUE
30 | LV_6153-12_0_5_line_30 |  | 22 | 23 | 0.013448 | 0.125 | 0.08 | 261 | 0 | 0.364 | 1 | 1 | cs | TRUE
31 | LV_6153-12_0_5_line_31 |  | 23 | 24 | 0.010357 | 0.125 | 0.08 | 261 | 0 | 0.364 | 1 | 1 | cs | TRUE
32 | LV_6153-12_0_5_line_32 |  | 23 | 25 | 0.014352 | 0.125 | 0.08 | 261 | 0 | 0.364 | 1 | 1 | cs | TRUE
33 | LV_6153-12_0_5_line_33 |  | 25 | 74 | 0.032053 | 0.125 | 0.08 | 261 | 0 | 0.364 | 1 | 1 | cs | TRUE
34 | LV_6153-12_0_5_line_34 |  | 26 | 27 | 0.043294 | 0.125 | 0.08 | 261 | 0 | 0.364 | 1 | 5 | cs | TRUE
35 | LV_6153-12_0_5_line_35 |  | 27 | 29 | 0.0086789 | 0.125 | 0.08 | 261 | 0 | 0.364 | 1 | 5 | cs | TRUE
36 | LV_6153-12_0_5_line_36 |  | 28 | 31 | 0.028013 | 0.125 | 0.08 | 261 | 0 | 0.364 | 1 | 1 | cs | TRUE
37 | LV_6153-12_0_5_line_37 |  | 29 | 30 | 0.032321 | 0.125 | 0.08 | 261 | 0 | 0.364 | 1 | 5 | cs | TRUE
38 | LV_6153-12_0_5_line_38 |  | 30 | 34 | 0.057057 | 0.125 | 0.08 | 261 | 0 | 0.364 | 1 | 5 | cs | TRUE
39 | LV_6153-12_0_5_line_39 |  | 31 | 32 | 0.0089081 | 0.125 | 0.08 | 261 | 0 | 0.364 | 1 | 1 | cs | TRUE
40 | LV_6153-12_0_5_line_40 |  | 32 | 33 | 0.012558 | 0.125 | 0.08 | 261 | 0 | 0.364 | 1 | 1 | cs | TRUE
41 | LV_6153-12_0_5_line_41 |  | 34 | 35 | 0.036793 | 0.125 | 0.08 | 261 | 0 | 0.364 | 1 | 5 | cs | TRUE
42 | LV_6153-12_0_5_line_42 |  | 35 | 49 | 0.029135 | 0.125 | 0.08 | 261 | 0 | 0.364 | 1 | 5 | cs | TRUE
43 | LV_6153-12_0_5_line_43 |  | 36 | 37 | 0.034379 | 0.125 | 0.08 | 261 | 0 | 0.364 | 1 | 1 | cs | TRUE
44 | LV_6153-12_0_5_line_44 |  | 37 | 38 | 0.043749 | 0.125 | 0.08 | 261 | 0 | 0.364 | 1 | 1 | cs | TRUE
45 | LV_6153-12_0_5_line_45 |  | 38 | 39 | 0.0038414 | 0.125 | 0.08 | 261 | 0 | 0.364 | 1 | 1 | cs | TRUE
46 | LV_6153-12_0_5_line_46 |  | 39 | 64 | 0.021873 | 0.125 | 0.08 | 261 | 0 | 0.364 | 1 | 1 | cs | TRUE
47 | LV_6153-12_0_5_line_47 |  | 40 | 80 | 0.051185 | 0.125 | 0.08 | 261 | 0 | 0.364 | 1 | 1 | cs | TRUE
48 | LV_6153-12_0_5_line_48 |  | 40 | 81 | 0.013095 | 0.125 | 0.08 | 261 | 0 | 0.364 | 1 | 1 | cs | TRUE
49 | LV_6153-12_0_5_line_49 |  | 42 | 67 | 0.036027 | 0.125 | 0.08 | 261 | 0 | 0.364 | 1 | 1 | cs | TRUE
50 | LV_6153-12_0_5_line_50 |  | 43 | 44 | 0.048568 | 0.125 | 0.08 | 261 | 0 | 0.364 | 1 | 5 | cs | TRUE
51 | LV_6153-12_0_5_line_51 |  | 43 | 45 | 0.017106 | 0.125 | 0.08 | 261 | 0 | 0.364 | 1 | 5 | cs | TRUE
52 | LV_6153-12_0_5_line_52 |  | 44 | 46 | 0.02418 | 0.125 | 0.08 | 261 | 0 | 0.364 | 1 | 5 | cs | TRUE
53 | LV_6153-12_0_5_line_53 |  | 45 | 47 | 0.036893 | 0.125 | 0.08 | 261 | 0 | 0.364 | 1 | 5 | cs | TRUE
54 | LV_6153-12_0_5_line_54 |  | 45 | 48 | 0.033717 | 0.125 | 0.08 | 261 | 0 | 0.364 | 1 | 1 | cs | TRUE
55 | LV_6153-12_0_5_line_55 |  | 46 | 49 | 0.022792 | 0.125 | 0.08 | 261 | 0 | 0.364 | 1 | 5 | cs | TRUE
56 | LV_6153-12_0_5_line_56 |  | 47 | 50 | 0.016494 | 0.125 | 0.08 | 261 | 0 | 0.364 | 1 | 5 | cs | TRUE
57 | LV_6153-12_0_5_line_57 |  | 50 | 51 | 0.014717 | 0.125 | 0.08 | 261 | 0 | 0.364 | 1 | 5 | cs | TRUE
58 | LV_6153-12_0_5_line_58 |  | 51 | 52 | 0.027426 | 0.125 | 0.08 | 261 | 0 | 0.364 | 1 | 5 | cs | TRUE
59 | LV_6153-12_0_5_line_59 |  | 52 | 53 | 0.01292 | 0.125 | 0.08 | 261 | 0 | 0.364 | 1 | 5 | cs | TRUE
60 | LV_6153-12_0_5_line_60 |  | 53 | 54 | 0.014169 | 0.125 | 0.08 | 261 | 0 | 0.364 | 1 | 5 | cs | TRUE
61 | LV_6153-12_0_5_line_61 |  | 53 | 55 | 0.046179 | 0.125 | 0.08 | 261 | 0 | 0.364 | 1 | 1 | cs | TRUE
62 | LV_6153-12_0_5_line_62 |  | 54 | 58 | 0.062672 | 0.125 | 0.08 | 261 | 0 | 0.364 | 1 | 5 | cs | TRUE
63 | LV_6153-12_0_5_line_63 |  | 55 | 60 | 0.0010593 | 0.125 | 0.08 | 261 | 0 | 0.364 | 1 | 1 | cs | TRUE
64 | LV_6153-12_0_5_line_64 |  | 56 | 57 | 0.0088048 | 0.125 | 0.08 | 261 | 0 | 0.364 | 1 | 1 | cs | TRUE
65 | LV_6153-12_0_5_line_65 |  | 57 | 59 | 0.0098759 | 0.125 | 0.08 | 261 | 0 | 0.364 | 1 | 1 | cs | TRUE
66 | LV_6153-12_0_5_line_66 |  | 57 | 60 | 0.022 | 0.125 | 0.08 | 261 | 0 | 0.364 | 1 | 1 | cs | TRUE
67 | LV_6153-12_0_5_line_67 |  | 58 | 61 | 0.033587 | 0.125 | 0.08 | 261 | 0 | 0.364 | 1 | 5 | cs | TRUE
68 | LV_6153-12_0_5_line_68 |  | 58 | 62 | 0.030433 | 0.125 | 0.08 | 261 | 0 | 0.364 | 1 | 1 | cs | TRUE
69 | LV_6153-12_0_5_line_69 |  | 61 | 91 | 0.03209 | 0.125 | 0.08 | 261 | 0 | 0.364 | 1 | 5 | cs | TRUE
70 | LV_6153-12_0_5_line_70 |  | 62 | 90 | 0.015628 | 0.125 | 0.08 | 261 | 0 | 0.364 | 1 | 1 | cs | TRUE
71 | LV_6153-12_0_5_line_71 |  | 63 | 64 | 0.021881 | 0.125 | 0.08 | 261 | 0 | 0.364 | 1 | 1 | cs | TRUE
72 | LV_6153-12_0_5_line_72 |  | 64 | 65 | 0.053825 | 0.125 | 0.08 | 261 | 0 | 0.364 | 1 | 1 | cs | TRUE
73 | LV_6153-12_0_5_line_73 |  | 65 | 66 | 0.0059379 | 0.125 | 0.08 | 261 | 0 | 0.364 | 1 | 1 | cs | TRUE
74 | LV_6153-12_0_5_line_74 |  | 68 | 69 | 0.017148 | 0.125 | 0.08 | 261 | 0 | 0.364 | 1 | 1 | cs | TRUE
75 | LV_6153-12_0_5_line_75 |  | 69 | 70 | 0.014163 | 0.125 | 0.08 | 261 | 0 | 0.364 | 1 | 1 | cs | TRUE
76 | LV_6153-12_0_5_line_76 |  | 70 | 72 | 0.02137 | 0.125 | 0.08 | 261 | 0 | 0.364 | 1 | 1 | cs | TRUE
77 | LV_6153-12_0_5_line_77 |  | 71 | 73 | 0.016207 | 0.125 | 0.08 | 261 | 0 | 0.364 | 1 | 1 | cs | TRUE
78 | LV_6153-12_0_5_line_78 |  | 73 | 74 | 0.0166 | 0.125 | 0.08 | 261 | 0 | 0.364 | 1 | 1 | cs | TRUE
79 | LV_6153-12_0_5_line_79 |  | 74 | 75 | 0.011316 | 0.125 | 0.08 | 261 | 0 | 0.364 | 1 | 1 | cs | TRUE
80 | LV_6153-12_0_5_line_80 |  | 75 | 76 | 0.016715 | 0.125 | 0.08 | 261 | 0 | 0.364 | 1 | 1 | cs | TRUE
81 | LV_6153-12_0_5_line_81 |  | 77 | 78 | 0.0067756 | 0.125 | 0.08 | 261 | 0 | 0.364 | 1 | 1 | cs | TRUE
82 | LV_6153-12_0_5_line_82 |  | 78 | 79 | 0.016184 | 0.125 | 0.08 | 261 | 0 | 0.364 | 1 | 1 | cs | TRUE
83 | LV_6153-12_0_5_line_83 |  | 81 | 82 | 0.022521 | 0.125 | 0.08 | 261 | 0 | 0.364 | 1 | 1 | cs | TRUE
84 | LV_6153-12_0_5_line_84 |  | 81 | 83 | 0.022585 | 0.125 | 0.08 | 261 | 0 | 0.364 | 1 | 1 | cs | TRUE
85 | LV_6153-12_0_5_line_85 |  | 83 | 84 | 0.011765 | 0.125 | 0.08 | 261 | 0 | 0.364 | 1 | 1 | cs | TRUE
86 | LV_6153-12_0_5_line_86 |  | 83 | 85 | 0.017632 | 0.125 | 0.08 | 261 | 0 | 0.364 | 1 | 1 | cs | TRUE
87 | LV_6153-12_0_5_line_87 |  | 84 | 86 | 0.018399 | 0.125 | 0.08 | 261 | 0 | 0.364 | 1 | 1 | cs | TRUE
88 | LV_6153-12_0_5_line_88 |  | 86 | 87 | 0.014473 | 0.125 | 0.08 | 261 | 0 | 0.364 | 1 | 1 | cs | TRUE
89 | LV_6153-12_0_5_line_89 |  | 86 | 88 | 0.013108 | 0.125 | 0.08 | 261 | 0 | 0.364 | 1 | 1 | cs | TRUE
90 | LV_6153-12_0_5_line_90 |  | 88 | 89 | 0.013432 | 0.125 | 0.08 | 261 | 0 | 0.364 | 1 | 1 | cs | TRUE
91 | LV_6153-12_0_5_line_91 |  | 91 | 92 | 0.00093869 | 0.125 | 0.08 | 261 | 0 | 0.364 | 1 | 5 | cs | TRUE
92 | LV_6153-12_0_5_line_92 |  | 92 | 93 | 0.02009 | 0.125 | 0.08 | 261 | 0 | 0.364 | 1 | 5 | cs | TRUE
93 | LV_6153-12_0_5_line_93 |  | 93 | 94 | 0.024944 | 0.125 | 0.08 | 261 | 0 | 0.364 | 1 | 5 | cs | TRUE
94 | LV_6153-12_0_5_line_94 |  | 93 | 95 | 0.047475 | 0.125 | 0.08 | 261 | 0 | 0.364 | 1 | 4 | cs | TRUE
95 | LV_6153-12_0_5_line_95 |  | 94 | 96 | 0.016843 | 0.125 | 0.08 | 261 | 0 | 0.364 | 1 | 5 | cs | TRUE
96 | LV_6153-12_0_5_line_96 |  | 95 | 97 | 0.033953 | 0.125 | 0.08 | 261 | 0 | 0.364 | 1 | 1 | cs | TRUE
97 | LV_6153-12_0_5_line_97 |  | 96 | 98 | 0.019009 | 0.125 | 0.08 | 261 | 0 | 0.364 | 1 | 5 | cs | TRUE
98 | LV_6153-12_0_5_line_98 |  | 98 | 99 | 0.0098285 | 0.125 | 0.08 | 261 | 0 | 0.364 | 1 | 5 | cs | TRUE
99 | LV_6153-12_0_5_line_99 |  | 99 | 100 | 0.032387 | 0.125 | 0.08 | 261 | 0 | 0.364 | 1 | 4 | cs | TRUE
100 | LV_6153-12_0_5_line_100 |  | 100 | 101 | 0.011753 | 0.125 | 0.08 | 261 | 0 | 0.364 | 1 | 1 | cs | TRUE

## trafo
| name | std_type | hv_bus | lv_bus | sn_mva | vn_hv_kv | vn_lv_kv | vk_percent | vkr_percent | pfe_kw | i0_percent | shift_degree | tap_side | tap_neutral | tap_min | tap_max | tap_step_percent | tap_step_degree | tap_pos | tap_phase_shifter | parallel | df | in_service
0 | LV_6153-12_0_5_trafo_68 | 0.63 MVA 20/0.4 kV | 102 | 12 | 0.63 | 20 | 0.4 | 6 | 1.206 | 1.65 | 0.2619 | 150 | hv | 0 | -2 | 2 | 2.5 | 0 | 0 | FALSE | 1 | 1 | TRUE

## line_geodata
| x0 | y0 | x1 | y1 | x2 | y2 | x3 | y3 | x4 | y4 | x5 | y5 | x6 | y6 | x7 | y7 | x8 | y8 | x9 | y9
0 | 2562349.4764 | 1121763.4293 | 2562362.4757 | 1121754.3618
1 | 2562340.8948 | 1121769.4152 | 2562349.4764 | 1121763.4293
2 | 2562362.4757 | 1121754.3618 | 2562367.3408 | 1121750.9682
3 | 2562340.8948 | 1121769.4152 | 2562339.3976 | 1121770.5029 | 2562338.0992 | 1121771.3114
4 | 2562340.8948 | 1121769.4152 | 2562336.9952 | 1121761.2465 | 2562334.1079 | 1121756.8954
5 | 2562377.3936 | 1121743.526 | 2562369.4387 | 1121749.5049 | 2562367.3408 | 1121750.9682
6 | 2562311.9421 | 1121786.8269 | 2562315.7061 | 1121784.38 | 2562323.1878 | 1121779.5086 | 2562338.0992 | 1121771.3114
7 | 2562338.0992 | 1121771.3114 | 2562344.3673 | 1121783.3006 | 2562346.2001 | 1121786.2797
8 | 2562334.1079 | 1121756.8954 | 2562330.7509 | 1121751.8362 | 2562325.2213 | 1121743.2664 | 2562318.9868 | 1121732.9556 | 2562317.0962 | 1121729.5894
9 | 2562393.1675 | 1121731.6703 | 2562377.3936 | 1121743.526
10 | 2562311.9421 | 1121786.8269 | 2562309.7991 | 1121788.2299 | 2562303.645 | 1121790.803 | 2562297.8193 | 1121794.0855 | 2562295.5555 | 1121794.6666 | 2562293.1729 | 1121794.7704 | 2562291.2108 | 1121794.2824
11 | 2562311.9421 | 1121786.8269 | 2562314.1842 | 1121796.34 | 2562316.2826 | 1121805.0758
12 | 2562297.1473 | 1121749.4781 | 2562300.7948 | 1121755.5473 | 2562306.8867 | 1121768.9494 | 2562310.9147 | 1121776.6726 | 2562315.7061 | 1121784.38 | 2562311.9421 | 1121786.8269
13 | 2562362.3366 | 1121812.7813 | 2562357.3872 | 1121804.4635 | 2562346.2001 | 1121786.2797
14 | 2562317.0962 | 1121729.5894 | 2562313.0202 | 1121722.3319 | 2562305.1309 | 1121708.8854 | 2562299.2853 | 1121699.1059 | 2562296.4382 | 1121693.8963
15 | 2562393.1675 | 1121731.6703 | 2562385.7122 | 1121722.2341 | 2562382.3371 | 1121717.4943
16 | 2562393.1675 | 1121731.6703 | 2562395.1291 | 1121730.2742
17 | 2562297.1473 | 1121749.4781 | 2562280.4982 | 1121762.3499
18 | 2562297.1473 | 1121749.4781 | 2562293.6886 | 1121743.9858 | 2562287.5034 | 1121735.5753
19 | 2562280.3034 | 1121727.361 | 2562286.991 | 1121734.8786 | 2562287.5034 | 1121735.5753
20 | 2562291.2108 | 1121794.2824 | 2562281.3208 | 1121800.0582 | 2562276.5926 | 1121792.0207
21 | 2562291.2108 | 1121794.2824 | 2562290.2721 | 1121793.3989 | 2562287.8435 | 1121789.8345 | 2562285.3783 | 1121787.0467
22 | 2562319.4961 | 1121814.5161 | 2562316.2826 | 1121805.0758
23 | 2562362.3366 | 1121812.7813 | 2562375.5692 | 1121803.7721 | 2562378.7914 | 1121801.2074
24 | 2562362.3366 | 1121812.7813 | 2562369.7427 | 1121829.1879 | 2562371.2261 | 1121837.016 | 2562372.0093 | 1121841.4022 | 2562371.7835 | 1121844.7831 | 2562370.0448 | 1121849.1851 | 2562366.9996 | 1121854.1129
25 | 2562296.4382 | 1121693.8963 | 2562293.8239 | 1121689.1127 | 2562287.0781 | 1121675.9926 | 2562285.1925 | 1121671.6156
26 | 2562339.4872 | 1121621.7157 | 2562338.5009 | 1121625.5793 | 2562333.2214 | 1121629.8922 | 2562327.2013 | 1121632.9536
27 | 2562336.2682 | 1121655.8864 | 2562333.8895 | 1121650.4318 | 2562330.4791 | 1121642.8159 | 2562328.0282 | 1121635.6831 | 2562327.2013 | 1121632.9536 | 2562327.2013 | 1121632.9536
28 | 2562336.2682 | 1121655.8864 | 2562328.2243 | 1121658.449
29 | 2562336.2682 | 1121655.8864 | 2562342.5125 | 1121655.3917 | 2562347.449 | 1121653.9682
30 | 2562360.0364 | 1121649.2571 | 2562349.5263 | 1121653.3691 | 2562347.449 | 1121653.9682
31 | 2562357.059 | 1121639.3373 | 2562360.0364 | 1121649.2571
32 | 2562360.0364 | 1121649.2571 | 2562362.0178 | 1121654.0805 | 2562364.41 | 1121659.2238 | 2562365.6722 | 1121662.4504
33 | 2562364.4939 | 1121689.9944 | 2562369.0747 | 1121686.1862 | 2562372.3289 | 1121682.3751 | 2562372.0028 | 1121679.5645 | 2562371.4036 | 1121677.4672 | 2562368.8305 | 1121670.5242 | 2562365.6722 | 1121662.4504
34 | 2562366.9996 | 1121854.1129 | 2562345.8706 | 1121891.9009
35 | 2562345.8706 | 1121891.9009 | 2562342.5848 | 1121895.6354 | 2562340.1141 | 1121898.3959
36 | 2562378.7914 | 1121801.2074 | 2562383.1287 | 1121797.7552 | 2562396.4088 | 1121787.6785 | 2562400.9325 | 1121784.0502
37 | 2562319.2404 | 1121923.0283 | 2562325.5423 | 1121914.518 | 2562335.8907 | 1121903.1143 | 2562340.1141 | 1121898.3959
38 | 2562277.0291 | 1121884.6391 | 2562319.2404 | 1121923.0283
39 | 2562400.9325 | 1121784.0502 | 2562407.8816 | 1121778.4766
40 | 2562407.8816 | 1121778.4766 | 2562410.3914 | 1121776.4635 | 2562418.0631 | 1121771.1353
41 | 2562277.0291 | 1121884.6391 | 2562272.3509 | 1121886.4025 | 2562263.5882 | 1121888.6696 | 2562252.5045 | 1121892.2407 | 2562242.4085 | 1121896.8475
42 | 2562216.0535 | 1121909.2328 | 2562224.3944 | 1121904.8896 | 2562234.5376 | 1121900.157 | 2562242.1299 | 1121896.9746 | 2562242.4085 | 1121896.8475
43 | 2562319.4961 | 1121814.5161 | 2562290.8068 | 1121833.4593
44 | 2562290.8068 | 1121833.4593 | 2562267.2812 | 1121848.993 | 2562264.9621 | 1121849.3744 | 2562262.0506 | 1121848.7589 | 2562260.0832 | 1121847.415 | 2562255.876 | 1121840.7883
45 | 2562253.817 | 1121837.5453 | 2562255.876 | 1121840.7883
46 | 2562246.3302 | 1121817.5969 | 2562248.5507 | 1121821.1737 | 2562249.0121 | 1121823.4275 | 2562249.1789 | 1121829.1183 | 2562250.0584 | 1121831.6252 | 2562253.817 | 1121837.5453
47 | 2562280.3034 | 1121727.361 | 2562256.4851 | 1121750.5772 | 2562243.6647 | 1121737.9509
48 | 2562271.8955 | 1121717.3306 | 2562273.4992 | 1121719.7107 | 2562280.3034 | 1121727.361
49 | 2562285.3783 | 1121787.0467 | 2562281.3032 | 1121782.4383 | 2562278.7388 | 1121779.3638 | 2562276.7599 | 1121777.4196 | 2562274.6655 | 1121776.7435 | 2562271.5169 | 1121776.4519 | 2562268.8768 | 1121777.3022 | 2562265.4915 | 1121778.624 | 2562259.2423 | 1121782.0092 | 2562255.6179 | 1121784.1694
50 | 2562184.8637 | 1121890.7076 | 2562179.4521 | 1121886.1947 | 2562175.1616 | 1121879.6739 | 2562164.3573 | 1121862.5995 | 2562162.7919 | 1121860.1859 | 2562156.9923 | 1121851.2734
51 | 2562147.8219 | 1121836.8345 | 2562153.073 | 1121845.2503 | 2562156.9923 | 1121851.2734
52 | 2562184.8637 | 1121890.7076 | 2562189.7337 | 1121891.244 | 2562194.2302 | 1121890.0264 | 2562202.6529 | 1121887.6613 | 2562205.8923 | 1121887.6855 | 2562208.4416 | 1121888.3476 | 2562208.4416 | 1121888.3476
53 | 2562147.8219 | 1121836.8345 | 2562126.8153 | 1121806.5064
54 | 2562147.8219 | 1121836.8345 | 2562123.3031 | 1121859.9785
55 | 2562216.0535 | 1121909.2328 | 2562215.7437 | 1121905.3217 | 2562213.5878 | 1121897.2866 | 2562211.505 | 1121892.286 | 2562210.5658 | 1121890.1019 | 2562208.4416 | 1121888.3476
56 | 2562126.8153 | 1121806.5064 | 2562112.5342 | 1121814.7593
57 | 2562099.827 | 1121822.1837 | 2562111.3151 | 1121815.4638 | 2562112.5342 | 1121814.7593
58 | 2562099.827 | 1121822.1837 | 2562098.9462 | 1121820.7107 | 2562092.341 | 1121810.3803 | 2562085.7347 | 1121798.6491
59 | 2562085.7347 | 1121798.6491 | 2562096.6498 | 1121791.7354
60 | 2562108.6197 | 1121784.1537 | 2562096.6498 | 1121791.7354
61 | 2562096.6498 | 1121791.7354 | 2562075.8223 | 1121750.5203
62 | 2562155.7547 | 1121742.8487 | 2562108.6197 | 1121784.1537
63 | 2562075.8223 | 1121750.5203 | 2562075.0892 | 1121749.7557
64 | 2562058.9039 | 1121735.0965 | 2562057.5907 | 1121736.0052 | 2562052.4497 | 1121741.0573
65 | 2562058.9039 | 1121735.0965 | 2562064.9397 | 1121730.8898 | 2562066.9631 | 1121729.3896
66 | 2562058.9039 | 1121735.0965 | 2562061.1004 | 1121737.2949 | 2562065.5666 | 1121739.8237 | 2562075.0892 | 1121749.7557
67 | 2562159.4982 | 1121714.5343 | 2562154.5787 | 1121720.0884 | 2562150.1181 | 1121725.8193 | 2562149.648 | 1121732.0143 | 2562151.9807 | 1121738.7142 | 2562155.7547 | 1121742.8487
68 | 2562181.0999 | 1121747.1802 | 2562171.9904 | 1121751.4953 | 2562165.9048 | 1121752.6673 | 2562161.0514 | 1121748.6513 | 2562155.7547 | 1121742.8487
69 | 2562159.4982 | 1121714.5343 | 2562179.3618 | 1121692.1078 | 2562180.7356 | 1121690.4784
70 | 2562195.0263 | 1121740.0897 | 2562181.4797 | 1121747.0002 | 2562181.0999 | 1121747.1802
71 | 2562246.3302 | 1121817.5969 | 2562227.5939 | 1121828.8992
72 | 2562246.3302 | 1121817.5969 | 2562235.1525 | 1121798.7572 | 2562233.2445 | 1121797.0572 | 2562230.7334 | 1121796.3392 | 2562204.7243 | 1121802.5974
73 | 2562198.9512 | 1121803.9864 | 2562204.7243 | 1121802.5974
74 | 2562395.1291 | 1121730.2742 | 2562409.1002 | 1121720.3307
75 | 2562420.673 | 1121712.1669 | 2562417.0559 | 1121714.6684 | 2562409.1002 | 1121720.3307
76 | 2562409.8529 | 1121693.7249 | 2562420.673 | 1121712.1669
77 | 2562373.2453 | 1121704.0997 | 2562375.2534 | 1121707.3362 | 2562378.1747 | 1121711.9981 | 2562380.8025 | 1121715.339 | 2562382.3371 | 1121717.4943
78 | 2562364.4939 | 1121689.9944 | 2562373.2453 | 1121704.0997
79 | 2562364.4939 | 1121689.9944 | 2562362.403 | 1121687.395 | 2562357.659 | 1121684.8233 | 2562355.1646 | 1121684.1513
80 | 2562338.5651 | 1121682.8302 | 2562346.185 | 1121682.7827 | 2562353.6261 | 1121683.7368 | 2562355.1646 | 1121684.1513
81 | 2562285.1925 | 1121671.6156 | 2562283.3527 | 1121667.3448 | 2562282.5159 | 1121665.3911
82 | 2562276.144 | 1121650.5146 | 2562282.5159 | 1121665.3911
83 | 2562271.8955 | 1121717.3306 | 2562254.2984 | 1121731.4478
84 | 2562258.7922 | 1121698.9365 | 2562262.8727 | 1121703.9469 | 2562271.8955 | 1121717.3306
85 | 2562258.7922 | 1121698.9365 | 2562257.1531 | 1121697.068 | 2562251.9787 | 1121689.3647
86 | 2562258.7922 | 1121698.9365 | 2562273.3806 | 1121689.0344
87 | 2562242.1144 | 1121673.8391 | 2562247.2113 | 1121682.2671 | 2562251.9787 | 1121689.3647
88 | 2562242.1144 | 1121673.8391 | 2562230.1102 | 1121681.9739
89 | 2562242.1144 | 1121673.8391 | 2562241.4597 | 1121672.7427 | 2562251.0023 | 1121665.7484
90 | 2562261.836 | 1121657.8077 | 2562251.0023 | 1121665.7484
91 | 2562180.7356 | 1121690.4784 | 2562181.3406 | 1121689.7608
92 | 2562194.2636 | 1121674.3786 | 2562192.5529 | 1121676.4617 | 2562181.3406 | 1121689.7608
93 | 2562194.2636 | 1121674.3786 | 2562206.4457 | 1121659.5439 | 2562209.6502 | 1121654.7719
94 | 2562194.2636 | 1121674.3786 | 2562153.5375 | 1121649.9816
95 | 2562209.6502 | 1121654.7719 | 2562217.121 | 1121643.6468 | 2562220.0041 | 1121641.7658
96 | 2562153.5375 | 1121649.9816 | 2562153.6106 | 1121648.1135 | 2562152.6344 | 1121647.4193 | 2562148.6762 | 1121648.4001 | 2562146.2678 | 1121649.3157 | 2562145.5863 | 1121648.8642 | 2562146.5222 | 1121646.8351 | 2562149.7214 | 1121641.6568 | 2562156.4143 | 1121630.298 | 2562156.6106 | 1121628.3995
97 | 2562220.0041 | 1121641.7658 | 2562222.9359 | 1121639.853 | 2562230.3643 | 1121636.3158 | 2562236.4989 | 1121632.3948
98 | 2562236.4989 | 1121632.3948 | 2562244.2229 | 1121627.458 | 2562244.7979 | 1121627.1307
99 | 2562244.7979 | 1121627.1307 | 2562272.8438 | 1121611.1708 | 2562272.9459 | 1121611.1121
100 | 2562283.1375 | 1121605.2584 | 2562282.5964 | 1121605.5626 | 2562272.9459 | 1121611.1121

## bus_geodata
| x | y | coords
0 | 2562349.4764 | 1121763.4293
1 | 2562362.4757 | 1121754.3618
2 | 2562340.8948 | 1121769.4152
3 | 2562367.3408 | 1121750.9682
4 | 2562338.0992 | 1121771.3114
5 | 2562334.1079 | 1121756.8954
6 | 2562377.3936 | 1121743.526
7 | 2562311.9421 | 1121786.8269
8 | 2562346.2001 | 1121786.2797
9 | 2562317.0962 | 1121729.5894
10 | 2562393.1675 | 1121731.6703
11 | 2562297.1473 | 1121749.4781
12 | 2562280.4982 | 1121762.3499
13 | 2562287.5034 | 1121735.5753
14 | 2562291.2108 | 1121794.2824
15 | 2562316.2826 | 1121805.0758
16 | 2562362.3366 | 1121812.7813
17 | 2562296.4382 | 1121693.8963
18 | 2562339.4872 | 1121621.7157
19 | 2562327.2013 | 1121632.9536
20 | 2562336.2682 | 1121655.8864
21 | 2562328.2243 | 1121658.449
22 | 2562347.449 | 1121653.9682
23 | 2562360.0364 | 1121649.2571
24 | 2562357.059 | 1121639.3373
25 | 2562365.6722 | 1121662.4504
26 | 2562366.9996 | 1121854.1129
27 | 2562345.8706 | 1121891.9009
28 | 2562378.7914 | 1121801.2074
29 | 2562340.1141 | 1121898.3959
30 | 2562319.2404 | 1121923.0283
31 | 2562400.9325 | 1121784.0502
32 | 2562407.8816 | 1121778.4766
33 | 2562418.0631 | 1121771.1353
34 | 2562277.0291 | 1121884.6391
35 | 2562242.4085 | 1121896.8475
36 | 2562319.4961 | 1121814.5161
37 | 2562290.8068 | 1121833.4593
38 | 2562255.876 | 1121840.7883
39 | 2562253.817 | 1121837.5453
40 | 2562280.3034 | 1121727.361
41 | 2562276.5926 | 1121792.0207
42 | 2562285.3783 | 1121787.0467
43 | 2562156.9923 | 1121851.2734
44 | 2562184.8637 | 1121890.7076
45 | 2562147.8219 | 1121836.8345
46 | 2562208.4416 | 1121888.3476
47 | 2562126.8153 | 1121806.5064
48 | 2562123.3031 | 1121859.9785
49 | 2562216.0535 | 1121909.2328
50 | 2562112.5342 | 1121814.7593
51 | 2562099.827 | 1121822.1837
52 | 2562085.7347 | 1121798.6491
53 | 2562096.6498 | 1121791.7354
54 | 2562108.6197 | 1121784.1537
55 | 2562075.8223 | 1121750.5203
56 | 2562052.4497 | 1121741.0573
57 | 2562058.9039 | 1121735.0965
58 | 2562155.7547 | 1121742.8487
59 | 2562066.9631 | 1121729.3896
60 | 2562075.0892 | 1121749.7557
61 | 2562159.4982 | 1121714.5343
62 | 2562181.0999 | 1121747.1802
63 | 2562227.5939 | 1121828.8992
64 | 2562246.3302 | 1121817.5969
65 | 2562204.7243 | 1121802.5974
66 | 2562198.9512 | 1121803.9864
67 | 2562255.6179 | 1121784.1694
68 | 2562395.1291 | 1121730.2742
69 | 2562409.1002 | 1121720.3307
70 | 2562420.673 | 1121712.1669
71 | 2562382.3371 | 1121717.4943
72 | 2562409.8529 | 1121693.7249
73 | 2562373.2453 | 1121704.0997
74 | 2562364.4939 | 1121689.9944
75 | 2562355.1646 | 1121684.1513
76 | 2562338.5651 | 1121682.8302
77 | 2562285.1925 | 1121671.6156
78 | 2562282.5159 | 1121665.3911
79 | 2562276.144 | 1121650.5146
80 | 2562243.6647 | 1121737.9509
81 | 2562271.8955 | 1121717.3306
82 | 2562254.2984 | 1121731.4478
83 | 2562258.7922 | 1121698.9365
84 | 2562251.9787 | 1121689.3647
85 | 2562273.3806 | 1121689.0344
86 | 2562242.1144 | 1121673.8391
87 | 2562230.1102 | 1121681.9739
88 | 2562251.0023 | 1121665.7484
89 | 2562261.836 | 1121657.8077
90 | 2562195.0263 | 1121740.0897
91 | 2562180.7356 | 1121690.4784
92 | 2562181.3406 | 1121689.7608
93 | 2562194.2636 | 1121674.3786
94 | 2562209.6502 | 1121654.7719
95 | 2562153.5375 | 1121649.9816
96 | 2562220.0041 | 1121641.7658
97 | 2562156.6106 | 1121628.3995
98 | 2562236.4989 | 1121632.3948
99 | 2562244.7979 | 1121627.1307
100 | 2562272.9459 | 1121611.1121
101 | 2562283.1375 | 1121605.2584
102 | 2562279.3169 | 1121763.2631

## line_std_types
| c_nf_per_km | r_ohm_per_km | x_ohm_per_km | max_i_ka | type | q_mm2 | alpha | voltage_rating
NAYY 4x50 SE | 210 | 0.642 | 0.083 | 0.142 | cs | 50 | 0.00403 | LV
NAYY 4x120 SE | 264 | 0.225 | 0.08 | 0.242 | cs | 120 | 0.00403 | LV
NAYY 4x150 SE | 261 | 0.208 | 0.08 | 0.27 | cs | 150 | 0.00403 | LV
NA2XS2Y 1x95 RM/25 12/20 kV | 216 | 0.313 | 0.132 | 0.252 | cs | 95 | 0.00403 | MV
NA2XS2Y 1x185 RM/25 12/20 kV | 273 | 0.161 | 0.117 | 0.362 | cs | 185 | 0.00403 | MV
NA2XS2Y 1x240 RM/25 12/20 kV | 304 | 0.122 | 0.112 | 0.421 | cs | 240 | 0.00403 | MV
NA2XS2Y 1x95 RM/25 6/10 kV | 315 | 0.313 | 0.123 | 0.249 | cs | 95 | 0.00403 | MV
NA2XS2Y 1x185 RM/25 6/10 kV | 406 | 0.161 | 0.11 | 0.358 | cs | 185 | 0.00403 | MV
NA2XS2Y 1x240 RM/25 6/10 kV | 456 | 0.122 | 0.105 | 0.416 | cs | 240 | 0.00403 | MV
NA2XS2Y 1x150 RM/25 12/20 kV | 250 | 0.206 | 0.116 | 0.319 | cs | 150 | 0.00403 | MV
NA2XS2Y 1x120 RM/25 12/20 kV | 230 | 0.253 | 0.119 | 0.283 | cs | 120 | 0.00403 | MV
NA2XS2Y 1x70 RM/25 12/20 kV | 190 | 0.443 | 0.132 | 0.22 | cs | 70 | 0.00403 | MV
NA2XS2Y 1x150 RM/25 6/10 kV | 360 | 0.206 | 0.11 | 0.315 | cs | 150 | 0.00403 | MV
NA2XS2Y 1x120 RM/25 6/10 kV | 340 | 0.253 | 0.113 | 0.28 | cs | 120 | 0.00403 | MV
NA2XS2Y 1x70 RM/25 6/10 kV | 280 | 0.443 | 0.123 | 0.217 | cs | 70 | 0.00403 | MV
N2XS(FL)2Y 1x120 RM/35 64/110 kV | 112 | 0.153 | 0.166 | 0.366 | cs | 120 | 0.00393 | HV
N2XS(FL)2Y 1x185 RM/35 64/110 kV | 125 | 0.099 | 0.156 | 0.457 | cs | 185 | 0.00393 | HV
N2XS(FL)2Y 1x240 RM/35 64/110 kV | 135 | 0.075 | 0.149 | 0.526 | cs | 240 | 0.00393 | HV
N2XS(FL)2Y 1x300 RM/35 64/110 kV | 144 | 0.06 | 0.144 | 0.588 | cs | 300 | 0.00393 | HV
15-AL1/3-ST1A 0.4 | 11 | 1.8769 | 0.35 | 0.105 | ol | 16 | 0.00403 | LV
24-AL1/4-ST1A 0.4 | 11.25 | 1.2012 | 0.335 | 0.14 | ol | 24 | 0.00403 | LV
48-AL1/8-ST1A 0.4 | 12.2 | 0.5939 | 0.3 | 0.21 | ol | 48 | 0.00403 | LV
94-AL1/15-ST1A 0.4 | 13.2 | 0.306 | 0.29 | 0.35 | ol | 94 | 0.00403 | LV
34-AL1/6-ST1A 10.0 | 9.7 | 0.8342 | 0.36 | 0.17 | ol | 34 | 0.00403 | MV
48-AL1/8-ST1A 10.0 | 10.1 | 0.5939 | 0.35 | 0.21 | ol | 48 | 0.00403 | MV
70-AL1/11-ST1A 10.0 | 10.4 | 0.4132 | 0.339 | 0.29 | ol | 70 | 0.00403 | MV
94-AL1/15-ST1A 10.0 | 10.75 | 0.306 | 0.33 | 0.35 | ol | 94 | 0.00403 | MV
122-AL1/20-ST1A 10.0 | 11.1 | 0.2376 | 0.323 | 0.41 | ol | 122 | 0.00403 | MV
149-AL1/24-ST1A 10.0 | 11.25 | 0.194 | 0.315 | 0.47 | ol | 149 | 0.00403 | MV
34-AL1/6-ST1A 20.0 | 9.15 | 0.8342 | 0.382 | 0.17 | ol | 34 | 0.00403 | MV
48-AL1/8-ST1A 20.0 | 9.5 | 0.5939 | 0.372 | 0.21 | ol | 48 | 0.00403 | MV
70-AL1/11-ST1A 20.0 | 9.7 | 0.4132 | 0.36 | 0.29 | ol | 70 | 0.00403 | MV
94-AL1/15-ST1A 20.0 | 10 | 0.306 | 0.35 | 0.35 | ol | 94 | 0.00403 | MV
122-AL1/20-ST1A 20.0 | 10.3 | 0.2376 | 0.344 | 0.41 | ol | 122 | 0.00403 | MV
149-AL1/24-ST1A 20.0 | 10.5 | 0.194 | 0.337 | 0.47 | ol | 149 | 0.00403 | MV
184-AL1/30-ST1A 20.0 | 10.75 | 0.1571 | 0.33 | 0.535 | ol | 184 | 0.00403 | MV
243-AL1/39-ST1A 20.0 | 11 | 0.1188 | 0.32 | 0.645 | ol | 243 | 0.00403 | MV
48-AL1/8-ST1A 110.0 | 8 | 0.5939 | 0.46 | 0.21 | ol | 48 | 0.00403 | HV
70-AL1/11-ST1A 110.0 | 8.4 | 0.4132 | 0.45 | 0.29 | ol | 70 | 0.00403 | HV
94-AL1/15-ST1A 110.0 | 8.65 | 0.306 | 0.44 | 0.35 | ol | 94 | 0.00403 | HV
122-AL1/20-ST1A 110.0 | 8.5 | 0.2376 | 0.43 | 0.41 | ol | 122 | 0.00403 | HV
149-AL1/24-ST1A 110.0 | 8.75 | 0.194 | 0.41 | 0.47 | ol | 149 | 0.00403 | HV
184-AL1/30-ST1A 110.0 | 8.8 | 0.1571 | 0.4 | 0.535 | ol | 184 | 0.00403 | HV
243-AL1/39-ST1A 110.0 | 9 | 0.1188 | 0.39 | 0.645 | ol | 243 | 0.00403 | HV
305-AL1/39-ST1A 110.0 | 9.2 | 0.0949 | 0.38 | 0.74 | ol | 305 | 0.00403 | HV
490-AL1/64-ST1A 110.0 | 9.75 | 0.059 | 0.37 | 0.96 | ol | 490 | 0.00403 | HV
679-AL1/86-ST1A 110.0 | 9.95 | 0.042 | 0.36 | 1.15 | ol | 679 | 0.00403 | HV
490-AL1/64-ST1A 220.0 | 10 | 0.059 | 0.285 | 0.96 | ol | 490 | 0.00403 | HV
679-AL1/86-ST1A 220.0 | 11.7 | 0.042 | 0.275 | 1.15 | ol | 679 | 0.00403 | HV
490-AL1/64-ST1A 380.0 | 11 | 0.059 | 0.253 | 0.96 | ol | 490 | 0.00403 | HV
679-AL1/86-ST1A 380.0 | 14.6 | 0.042 | 0.25 | 1.15 | ol | 679 | 0.00403 | HV

## trafo_std_types
| i0_percent | pfe_kw | vkr_percent | sn_mva | vn_lv_kv | vn_hv_kv | vk_percent | shift_degree | vector_group | tap_side | tap_neutral | tap_min | tap_max | tap_step_degree | tap_step_percent | tap_phase_shifter
160 MVA 380/110 kV | 0.06 | 60 | 0.25 | 160 | 110 | 380 | 12.2 | 0 | Yy0 | hv | 0 | -9 | 9 | 0 | 1.5 | FALSE
100 MVA 220/110 kV | 0.06 | 55 | 0.26 | 100 | 110 | 220 | 12 | 0 | Yy0 | hv | 0 | -9 | 9 | 0 | 1.5 | FALSE
63 MVA 110/20 kV | 0.04 | 22 | 0.32 | 63 | 20 | 110 | 18 | 150 | YNd5 | hv | 0 | -9 | 9 | 0 | 1.5 | FALSE
40 MVA 110/20 kV | 0.05 | 18 | 0.34 | 40 | 20 | 110 | 16.2 | 150 | YNd5 | hv | 0 | -9 | 9 | 0 | 1.5 | FALSE
25 MVA 110/20 kV | 0.07 | 14 | 0.41 | 25 | 20 | 110 | 12 | 150 | YNd5 | hv | 0 | -9 | 9 | 0 | 1.5 | FALSE
63 MVA 110/10 kV | 0.04 | 22 | 0.32 | 63 | 10 | 110 | 18 | 150 | YNd5 | hv | 0 | -9 | 9 | 0 | 1.5 | FALSE
40 MVA 110/10 kV | 0.05 | 18 | 0.34 | 40 | 10 | 110 | 16.2 | 150 | YNd5 | hv | 0 | -9 | 9 | 0 | 1.5 | FALSE
25 MVA 110/10 kV | 0.07 | 14 | 0.41 | 25 | 10 | 110 | 12 | 150 | YNd5 | hv | 0 | -9 | 9 | 0 | 1.5 | FALSE
0.25 MVA 20/0.4 kV | 0.32 | 0.8 | 1.44 | 0.25 | 0.4 | 20 | 6 | 150 | Yzn5 | hv | 0 | -2 | 2 | 0 | 2.5 | FALSE
0.4 MVA 20/0.4 kV | 0.3375 | 1.35 | 1.425 | 0.4 | 0.4 | 20 | 6 | 150 | Dyn5 | hv | 0 | -2 | 2 | 0 | 2.5 | FALSE
0.63 MVA 20/0.4 kV | 0.2619 | 1.65 | 1.206 | 0.63 | 0.4 | 20 | 6 | 150 | Dyn5 | hv | 0 | -2 | 2 | 0 | 2.5 | FALSE
0.25 MVA 10/0.4 kV | 0.24 | 0.6 | 1.2 | 0.25 | 0.4 | 10 | 4 | 150 | Dyn5 | hv | 0 | -2 | 2 | 0 | 2.5 | FALSE
0.4 MVA 10/0.4 kV | 0.2375 | 0.95 | 1.325 | 0.4 | 0.4 | 10 | 4 | 150 | Dyn5 | hv | 0 | -2 | 2 | 0 | 2.5 | FALSE
0.63 MVA 10/0.4 kV | 0.1873 | 1.18 | 1.0794 | 0.63 | 0.4 | 10 | 4 | 150 | Dyn5 | hv | 0 | -2 | 2 | 0 | 2.5 | FALSE

## trafo3w_std_types
| sn_hv_mva | sn_mv_mva | sn_lv_mva | vn_hv_kv | vn_mv_kv | vn_lv_kv | vk_hv_percent | vk_mv_percent | vk_lv_percent | vkr_hv_percent | vkr_mv_percent | vkr_lv_percent | pfe_kw | i0_percent | shift_mv_degree | shift_lv_degree | vector_group | tap_side | tap_neutral | tap_min | tap_max | tap_step_percent
63/25/38 MVA 110/20/10 kV | 63 | 25 | 38 | 110 | 20 | 10 | 10.4 | 10.4 | 10.4 | 0.28 | 0.32 | 0.35 | 35 | 0.89 | 0 | 0 | YN0yn0yn0 | hv | 0 | -10 | 10 | 1.2
63/25/38 MVA 110/10/10 kV | 63 | 25 | 38 | 110 | 10 | 10 | 10.4 | 10.4 | 10.4 | 0.28 | 0.32 | 0.35 | 35 | 0.89 | 0 | 0 | YN0yn0yn0 | hv | 0 | -10 | 10 | 1.2

## fuse_std_types
| fuse_type | i_rated_a | t_avg | t_min | t_total | x_avg | x_min | x_total
HV 100A | HV 100A | 100 | 0 | [10.0, 3.64, 0.854, 0.281, 0.1, 0.0531, 0.022, 0.01] | [10.0, 4.267, 1.21, 0.403, 0.1, 0.058, 0.022, 0.01] | 0 | [300.0, 350.0, 450.0, 550.0, 700.0, 850.0, 1200.0, 1752.0] | [600.0, 700.0, 900.0, 1150.0, 1665.0, 2000.0, 3000.0, 4313.0]
HV 10A | HV 10A | 10 | 0 | [10.0, 1675.0, 0.344, 0.156, 0.1, 0.0417, 0.0171, 0.01] | [10.0, 1.3, 0.3, 0.155, 0.1, 0.0555, 0.023, 0.01] | 0 | [30.0, 32.0, 35.0, 37.0, 39.0, 50.0, 70.0, 88.0] | [60.0, 70.0, 80.0, 87.0, 94.0, 110.0, 150.0, 216.0]
HV 125A | HV 125A | 125 | 0 | [10.0, 1.82, 0.344, 0.1, 0.0467, 0.0269, 0.01] | [10.0, 2.478, 0.426, 0.1, 0.0427, 0.0211, 0.01] | 0 | [375.0, 500.0, 700.0, 925.0, 1200.0, 1500.0, 2341.0] | [750.0, 1000.0, 1500.0, 2200.0, 3000.0, 4000.0, 5765.0]
HV 160A | HV 160A | 160 | 0 | [10.0, 4.15, 1.03, 0.198, 0.1, 0.051, 0.0172, 0.01] | [10.0, 2.3, 0.734, 0.274, 0.1, 0.046, 0.0177, 0.01] | 0 | [480.0, 550.0, 700.0, 1000.0, 1260.0, 1600.0, 2500.0, 3227.0] | [960.0, 1300.0, 1700.0, 2200.0, 2996.0, 4000.0, 6000.0, 7946.0]
HV 16A | HV 16A | 16 | 0 | [10.0, 0.352, 0.164, 0.1, 0.0649, 0.0342, 0.01] | [10.0, 2.34, 0.722, 0.181, 0.1, 0.055, 0.0296, 0.01] | 0 | [48.0, 60.0, 65.0, 71.0, 80.0, 100.0, 162.0] | [96.0, 110.0, 125.0, 150.0, 168.0, 200.0, 250.0, 398.0]
HV 200A | HV 200A | 200 | 0 | [10.0, 4.267, 1.21, 0.403, 0.1, 0.058, 0.022, 0.01] | [10.0, 3.73, 1.654, 0.328, 0.1, 0.0531, 0.019, 0.01] | 0 | [600.0, 700.0, 900.0, 1150.0, 1665.0, 2000.0, 3000.0, 4313.0] | [1200.0, 1500.0, 1800.0, 2700.0, 3960.0, 5000.0, 7500.0, 10620.0]
HV 20A | HV 20A | 20 | 0 | [10.0, 1.3, 0.3, 0.155, 0.1, 0.0555, 0.023, 0.01] | [10.0, 1.3, 0.161, 0.1, 0.0611, 0.0399, 0.0141, 0.01] | 0 | [60.0, 70.0, 80.0, 87.0, 94.0, 110.0, 150.0, 216.0] | [120.0, 150.0, 200.0, 223.0, 260.0, 300.0, 450.0, 532.0]
HV 25A | HV 25A | 25 | 0 | [10.0, 2.512, 0.833, 0.299, 0.1, 0.0372, 0.0223, 0.01] | [10.0, 3.125, 0.597, 0.198, 0.1, 0.0378, 0.022, 0.01] | 0 | [75.0, 82.0, 90.0, 100.0, 124.0, 170.0, 200.0, 289.0] | [150.0, 170.0, 210.0, 250.0, 294.0, 400.0, 500.0, 711.0]
HV 31.5A | HV 31.5A | 31.5 | 0 | [10.0, 2.34, 0.722, 0.181, 0.1, 0.055, 0.0296, 0.01] | [10.0, 2.84, 0.368, 0.164, 0.1, 0.0621, 0.0378, 0.0195, 0.01] | 0 | [95.0, 110.0, 125.0, 150.0, 165.0, 200.0, 250.0, 390.0] | [189.0, 220.0, 300.0, 350.0, 393.0, 450.0, 530.0, 700.0, 960.0]
HV 40A | HV 40A | 40 | 0 | [10.0, 1.3, 0.161, 0.1, 0.0611, 0.0399, 0.0141, 0.01] | [10.0, 2.05, 0.369, 0.198, 0.1, 0.051, 0.0298, 0.01] | 0 | [120.0, 150.0, 200.0, 223.0, 260.0, 300.0, 450.0, 532.0] | [240.0, 300.0, 400.0, 450.0, 530.0, 650.0, 800.0, 1311.0]
HV 50A | HV 50A | 50 | 0 | [10.0, 3.215, 0.597, 0.198, 0.1, 0.0378, 0.022, 0.01] | [10.0, 3.64, 0.854, 0.281, 0.1, 0.0531, 0.022, 0.01] | 0 | [150.0, 170.0, 210.0, 250.0, 294.0, 400.0, 500.0, 711.0] | [300.0, 350.0, 450.0, 550.0, 700.0, 850.0, 1200.0, 1752.0]
HV 6.3A | HV 6.3A | 6.3 | 0 | [10.0, 1.39, 0.344, 0.168, 0.1, 0.056, 0.0263, 0.01] | [10.0, 1.711, 0.516, 0.198, 0.1, 0.0634, 0.0303, 0.01] | 0 | [19.0, 19.5, 20.4, 20.8, 22.0, 25.0, 32.0, 48.0] | [38.0, 40.0, 43.0, 48.0, 53.0, 60.0, 75.0, 118.0]
HV 63A | HV 63A | 63 | 0 | [10.0, 2.84, 0.368, 0.164, 0.1, 0.0621, 0.0378, 0.0195, 0.01] | [10.0, 1.82, 0.344, 0.1, 0.0467, 0.0269, 0.01] | 0 | [189.0, 220.0, 300.0, 350.0, 393.0, 450.0, 530.0, 700.0, 961.0] | [378.0, 500.0, 700.0, 934.0, 1200.0, 1500.0, 2366.0]
HV 80A | HV 80A | 80 | 0 | [10.0, 2.05, 0.369, 0.198, 0.1, 0.051, 0.0298, 0.01] | [10.0, 4.15, 1.03, 0.198, 0.1, 0.051, 0.0172, 0.01] | 0 | [240.0, 300.0, 400.0, 450.0, 530.0, 650.0, 800.0, 1311.0] | [480.0, 550.0, 700.0, 1000.0, 1260.0, 1600.0, 2500.0, 3227.0]
Siemens NH-1-100 | Siemens NH-1-100 | 100 | [5400.0, 2000.0, 400.0, 20.0, 1.0, 0.2, 0.012, 0.004] | 0 | 0 | [150.0, 190.0, 250.0, 430.0, 900.0, 1250.0, 2700.0, 3600.0] | 0 | 0
Siemens NH-1-125 | Siemens NH-1-125 | 125 | [4800.0, 120.0, 7.0, 0.1, 0.004] | 0 | 0 | [180.0, 400.0, 740.0, 2000.0, 4250.0] | 0 | 0
Siemens NH-1-16 | Siemens NH-1-16 | 16 | [4000.0, 400.0, 2.0, 0.1, 0.04, 0.01] | 0 | 0 | [26.0, 35.0, 75.0, 150.0, 200.0, 300.0] | 0 | 0
Siemens NH-1-160 | Siemens NH-1-160 | 160 | [4800.0, 120.0, 7.0, 0.1, 0.004] | 0 | 0 | [210.0, 500.0, 900.0, 2300.0, 5000.0] | 0 | 0
Siemens NH-1-25 | Siemens NH-1-25 | 25 | [4000.0, 1000.0, 10.0, 0.2, 0.02, 0.01] | 0 | 0 | [40.0, 50.0, 100.0, 210.0, 400.0, 500.0] | 0 | 0
Siemens NH-1-50 | Siemens NH-1-50 | 50 | [4000.0, 40.0, 4.0, 1.0, 0.02, 0.01] | 0 | 0 | [86.0, 200.0, 300.0, 400.0, 1000.0, 1280.0] | 0 | 0
Siemens NH-1-63 | Siemens NH-1-63 | 63 | [4000.0, 100.0, 10.0, 2.0, 0.04, 0.01] | 0 | 0 | [100.0, 200.0, 300.0, 400.0, 1000.0, 1500.0] | 0 | 0
Siemens NH-1-80 | Siemens NH-1-80 | 80 | [4800.0, 120.0, 7.0, 0.1, 0.01] | 0 | 0 | [150.58, 250.0, 450.0, 1150.0, 2470.0] | 0 | 0
Siemens NH-2-1000 | Siemens NH-2-1000 | 1000 | [4800.0, 120.0, 7.0, 0.1, 0.004] | 0 | 0 | [1900.0, 3500.0, 8400.0, 24000.0, 52000.0] | 0 | 0
Siemens NH-2-200 | Siemens NH-2-200 | 200 | [4800.0, 120.0, 7.0, 0.1, 0.004] | 0 | 0 | [280.0, 650.0, 1200.0, 3000.0, 7000.0] | 0 | 0
Siemens NH-2-224 | Siemens NH-2-224 | 224 | [4800.0, 120.0, 7.0, 0.2, 0.04, 0.004] | 0 | 0 | [400.0, 750.0, 1453.0, 3025.0, 4315.0, 7600.0] | 0 | 0
Siemens NH-2-250 | Siemens NH-2-250 | 250 | [4800.0, 120.0, 7.0, 0.1, 0.004] | 0 | 0 | [450.0, 800.0, 1650.0, 4000.0, 8500.0] | 0 | 0
Siemens NH-2-315 | Siemens NH-2-315 | 315 | [4800.0, 120.0, 7.0, 0.1, 0.004] | 0 | 0 | [550.0, 920.0, 1900.0, 5000.0, 11000.0] | 0 | 0
Siemens NH-2-355 | Siemens NH-2-355 | 355 | [4800.0, 120.0, 6.0, 0.1, 0.004] | 0 | 0 | [650.0, 1116.27, 2350.0, 5840.0, 12790.0] | 0 | 0
Siemens NH-2-400 | Siemens NH-2-400 | 400 | [4800.0, 120.0, 7.0, 0.1, 0.004] | 0 | 0 | [720.0, 1350.0, 2800.0, 6500.0, 15000.0] | 0 | 0
Siemens NH-2-425 | Siemens NH-2-425 | 425 | [4800.0, 120.0, 7.0, 0.1, 0.004] | 0 | 0 | [850.0, 1500.0, 3050.0, 7500.0, 16500.0] | 0 | 0
Siemens NH-2-630 | Siemens NH-2-630 | 630 | [4800.0, 120.0, 7.0, 0.1, 0.004] | 0 | 0 | [1200.0, 2000.0, 4800.0, 12000.0, 26000.0] | 0 | 0

## dtypes
| element | column | dtype
0 | bus | name | object
1 | bus | vn_kv | float64
2 | bus | type | object
3 | bus | zone | object
4 | bus | in_service | bool
5 | load | name | object
6 | load | bus | uint32
7 | load | p_mw | float64
8 | load | q_mvar | float64
9 | load | const_z_percent | float64
10 | load | const_i_percent | float64
11 | load | sn_mva | float64
12 | load | scaling | float64
13 | load | in_service | bool
14 | load | type | object
15 | ext_grid | name | object
16 | ext_grid | bus | uint32
17 | ext_grid | vm_pu | float64
18 | ext_grid | va_degree | float64
19 | ext_grid | slack_weight | float64
20 | ext_grid | in_service | bool
21 | line | name | object
22 | line | std_type | object
23 | line | from_bus | uint32
24 | line | to_bus | uint32
25 | line | length_km | float64
26 | line | r_ohm_per_km | float64
27 | line | x_ohm_per_km | float64
28 | line | c_nf_per_km | float64
29 | line | g_us_per_km | float64
30 | line | max_i_ka | float64
31 | line | df | float64
32 | line | parallel | uint32
33 | line | type | object
34 | line | in_service | bool
35 | trafo | name | object
36 | trafo | std_type | object
37 | trafo | hv_bus | uint32
38 | trafo | lv_bus | uint32
39 | trafo | sn_mva | float64
40 | trafo | vn_hv_kv | float64
41 | trafo | vn_lv_kv | float64
42 | trafo | vk_percent | float64
43 | trafo | vkr_percent | float64
44 | trafo | pfe_kw | float64
45 | trafo | i0_percent | float64
46 | trafo | shift_degree | float64
47 | trafo | tap_side | object
48 | trafo | tap_neutral | int32
49 | trafo | tap_min | int32
50 | trafo | tap_max | int32
51 | trafo | tap_step_percent | float64
52 | trafo | tap_step_degree | float64
53 | trafo | tap_pos | int32
54 | trafo | tap_phase_shifter | bool
55 | trafo | parallel | uint32
56 | trafo | df | float64
57 | trafo | in_service | bool
58 | line_geodata | coords | object
59 | bus_geodata | x | float64
60 | bus_geodata | y | float64
61 | bus_geodata | coords | object

## parameters
| version | format_version | converged | OPF_converged | name | f_hz | sn_mva
0 | 2.14.6 | 2.14.0 | FALSE | FALSE |  | 50 | 1