## bus
| name | vn_kv | type | zone | in_service
0 | bus_LV_6153-16_0_3_node_0 | 0.4 | n |  | TRUE
1 | bus_LV_6153-16_0_3_node_1 | 0.4 | n |  | TRUE
2 | bus_LV_6153-16_0_3_node_2 | 0.4 | n |  | TRUE
3 | bus_LV_6153-16_0_3_node_3 | 0.4 | n |  | TRUE
4 | bus_LV_6153-16_0_3_node_4 | 0.4 | n |  | TRUE
5 | bus_LV_6153-16_0_3_node_5 | 0.4 | n |  | TRUE
6 | bus_LV_6153-16_0_3_node_6 | 0.4 | n |  | TRUE
7 | bus_LV_6153-16_0_3_node_7 | 0.4 | n |  | TRUE
8 | bus_LV_6153-16_0_3_node_32 | 0.4 | n |  | TRUE
9 | bus_LV_6153-16_0_3_node_30 | 0.4 | n |  | TRUE
10 | bus_LV_6153-16_0_3_node_36 | 0.4 | n |  | TRUE
11 | bus_LV_6153-16_0_3_node_11 | 0.4 | n |  | TRUE
12 | bus_LV_6153-16_0_3_node_12 | 0.4 | n |  | TRUE
13 | bus_LV_6153-16_0_3_node_8 | 0.4 | n |  | TRUE
14 | bus_LV_6153-16_0_3_node_34 | 0.4 | n |  | TRUE
15 | bus_LV_6153-16_0_3_node_37 | 0.4 | n |  | TRUE
16 | bus_LV_6153-16_0_3_node_22 | 0.4 | n |  | TRUE
17 | bus_LV_6153-16_0_3_node_45 | 0.4 | n |  | TRUE
18 | bus_LV_6153-16_0_3_node_9 | 0.4 | n |  | TRUE
19 | bus_LV_6153-16_0_3_node_10 | 0.4 | n |  | TRUE
20 | bus_LV_6153-16_0_3_node_13 | 0.4 | n |  | TRUE
21 | bus_LV_6153-16_0_3_node_14 | 0.4 | n |  | TRUE
22 | bus_LV_6153-16_0_3_node_15 | 0.4 | n |  | TRUE
23 | bus_LV_6153-16_0_3_node_23 | 0.4 | n |  | TRUE
24 | bus_LV_6153-16_0_3_node_46 | 0.4 | n |  | TRUE
25 | bus_LV_6153-16_0_3_node_16 | 0.4 | n |  | TRUE
26 | bus_LV_6153-16_0_3_node_21 | 0.4 | n |  | TRUE
27 | bus_LV_6153-16_0_3_node_19 | 0.4 | n |  | TRUE
28 | bus_LV_6153-16_0_3_node_17 | 0.4 | n |  | TRUE
29 | bus_LV_6153-16_0_3_node_38 | 0.4 | n |  | TRUE
30 | bus_LV_6153-16_0_3_node_18 | 0.4 | n |  | TRUE
31 | bus_LV_6153-16_0_3_node_20 | 0.4 | n |  | TRUE
32 | bus_LV_6153-16_0_3_node_39 | 0.4 | n |  | TRUE
33 | bus_LV_6153-16_0_3_node_66 | 0.4 | n |  | TRUE
34 | bus_LV_6153-16_0_3_node_24 | 0.4 | n |  | TRUE
35 | bus_LV_6153-16_0_3_node_25 | 0.4 | n |  | TRUE
36 | bus_LV_6153-16_0_3_node_42 | 0.4 | n |  | TRUE
37 | bus_LV_6153-16_0_3_node_44 | 0.4 | n |  | TRUE
38 | bus_LV_6153-16_0_3_node_26 | 0.4 | n |  | TRUE
39 | bus_LV_6153-16_0_3_node_27 | 0.4 | n |  | TRUE
40 | bus_LV_6153-16_0_3_node_41 | 0.4 | n |  | TRUE
41 | bus_LV_6153-16_0_3_node_49 | 0.4 | n |  | TRUE
42 | bus_LV_6153-16_0_3_node_70 | 0.4 | n |  | TRUE
43 | bus_LV_6153-16_0_3_node_69 | 0.4 | n |  | TRUE
44 | bus_LV_6153-16_0_3_node_29 | 0.4 | n |  | TRUE
45 | bus_LV_6153-16_0_3_node_28 | 0.4 | n |  | TRUE
46 | bus_LV_6153-16_0_3_node_68 | 0.4 | n |  | TRUE
47 | bus_LV_6153-16_0_3_node_67 | 0.4 | n |  | TRUE
48 | bus_LV_6153-16_0_3_node_35 | 0.4 | n |  | TRUE
49 | bus_LV_6153-16_0_3_node_43 | 0.4 | n |  | TRUE
50 | bus_LV_6153-16_0_3_node_40 | 0.4 | n |  | TRUE
51 | bus_LV_6153-16_0_3_node_47 | 0.4 | n |  | TRUE
52 | bus_LV_6153-16_0_3_node_48 | 0.4 | n |  | TRUE
53 | bus_LV_6153-16_0_3_node_50 | 0.4 | n |  | TRUE
54 | bus_LV_6153-16_0_3_node_51 | 0.4 | n |  | TRUE
55 | bus_LV_6153-16_0_3_node_65 | 0.4 | n |  | TRUE
56 | bus_LV_6153-16_0_3_node_64 | 0.4 | n |  | TRUE
57 | bus_LV_6153-16_0_3_node_52 | 0.4 | n |  | TRUE
58 | bus_LV_6153-16_0_3_node_62 | 0.4 | n |  | TRUE
59 | bus_LV_6153-16_0_3_node_63 | 0.4 | n |  | TRUE
60 | bus_LV_6153-16_0_3_node_61 | 0.4 | n |  | TRUE
61 | bus_LV_6153-16_0_3_node_53 | 0.4 | n |  | TRUE
62 | bus_LV_6153-16_0_3_node_54 | 0.4 | n |  | TRUE
63 | bus_LV_6153-16_0_3_node_55 | 0.4 | n |  | TRUE
64 | bus_LV_6153-16_0_3_node_56 | 0.4 | n |  | TRUE
65 | bus_LV_6153-16_0_3_node_57 | 0.4 | n |  | TRUE
66 | bus_LV_6153-16_0_3_node_58 | 0.4 | n |  | TRUE
67 | bus_LV_6153-16_0_3_node_59 | 0.4 | n |  | TRUE
68 | bus_LV_6153-16_0_3_node_60 | 0.4 | n |  | TRUE
69 | bus_LV_6153-16_0_3_node_71 | 0.4 | n |  | TRUE
70 | bus_LV_6153-16_0_3_node_72 | 0.4 | n |  | TRUE
71 | bus_LV_6153-16_0_3_node_73 | 0.4 | n |  | TRUE
72 | bus_MV_204_1_node_209 | 20 | n |  | TRUE

## load
| name | bus | p_mw | q_mvar | const_z_percent | const_i_percent | sn_mva | scaling | in_service | type
0 | LV_6153-16_0_3_load_0 | 0 | 0.0029194 | 0.00073167 | 0 | 0 |  | 1 | TRUE | wye
1 | LV_6153-16_0_3_load_1 | 1 | 0.0055453 | 0.0013898 | 0 | 0 |  | 1 | TRUE | wye
2 | LV_6153-16_0_3_load_5 | 5 | 0.004992 | 0.0012511 | 0 | 0 |  | 1 | TRUE | wye
3 | LV_6153-16_0_3_load_7 | 7 | 0.0068816 | 0.0017247 | 0 | 0 |  | 1 | TRUE | wye
4 | LV_6153-16_0_3_load_32 | 8 | 0.0044326 | 0.0011109 | 0 | 0 |  | 1 | TRUE | wye
5 | LV_6153-16_0_3_load_30 | 9 | 0.004701 | 0.0011782 | 0 | 0 |  | 1 | TRUE | wye
6 | LV_6153-16_0_3_load_36 | 10 | 0.003003 | 0.00075263 | 0 | 0 |  | 1 | TRUE | wye
7 | LV_6153-16_0_3_load_11 | 11 | 0.0064488 | 0.0016162 | 0 | 0 |  | 1 | TRUE | wye
8 | LV_6153-16_0_3_load_12 | 12 | 0.001926 | 0.0004827 | 0 | 0 |  | 1 | TRUE | wye
9 | LV_6153-16_0_3_load_8 | 13 | 0.0034462 | 0.0008637 | 0 | 0 |  | 1 | TRUE | wye
10 | LV_6153-16_0_3_load_34 | 14 | 0.006614 | 0.0016576 | 0 | 0 |  | 1 | TRUE | wye
11 | LV_6153-16_0_3_load_37 | 15 | 0.0071691 | 0.0017968 | 0 | 0 |  | 1 | TRUE | wye
12 | LV_6153-16_0_3_load_22 | 16 | 0.0073475 | 0.0018415 | 0 | 0 |  | 1 | TRUE | wye
13 | LV_6153-16_0_3_load_45 | 17 | 0.0046902 | 0.0011755 | 0 | 0 |  | 1 | TRUE | wye
14 | LV_6153-16_0_3_load_9 | 18 | 0.0036241 | 0.00090829 | 0 | 0 |  | 1 | TRUE | wye
15 | LV_6153-16_0_3_load_10 | 19 | 0.00339 | 0.00084962 | 0 | 0 |  | 1 | TRUE | wye
16 | LV_6153-16_0_3_load_14 | 21 | 0.0032374 | 0.00081137 | 0 | 0 |  | 1 | TRUE | wye
17 | LV_6153-16_0_3_load_23 | 23 | 0.0044804 | 0.0011229 | 0 | 0 |  | 1 | TRUE | wye
18 | LV_6153-16_0_3_load_16 | 25 | 0.0043191 | 0.0010825 | 0 | 0 |  | 1 | TRUE | wye
19 | LV_6153-16_0_3_load_21 | 26 | 0.0084591 | 0.00212 | 0 | 0 |  | 1 | TRUE | wye
20 | LV_6153-16_0_3_load_19 | 27 | 0.0042348 | 0.0010613 | 0 | 0 |  | 1 | TRUE | wye
21 | LV_6153-16_0_3_load_17 | 28 | 0.0065515 | 0.001642 | 0 | 0 |  | 1 | TRUE | wye
22 | LV_6153-16_0_3_load_38 | 29 | 0.0070352 | 0.0017632 | 0 | 0 |  | 1 | TRUE | wye
23 | LV_6153-16_0_3_load_18 | 30 | 0.0041266 | 0.0010342 | 0 | 0 |  | 1 | TRUE | wye
24 | LV_6153-16_0_3_load_20 | 31 | 0.0029433 | 0.00073767 | 0 | 0 |  | 1 | TRUE | wye
25 | LV_6153-16_0_3_load_39 | 32 | 0.0078224 | 0.0019605 | 0 | 0 |  | 1 | TRUE | wye
26 | LV_6153-16_0_3_load_66 | 33 | 0.0072785 | 0.0018242 | 0 | 0 |  | 1 | TRUE | wye
27 | LV_6153-16_0_3_load_24 | 34 | 0.0037499 | 0.00093982 | 0 | 0 |  | 1 | TRUE | wye
28 | LV_6153-16_0_3_load_42 | 36 | 0.0058622 | 0.0014692 | 0 | 0 |  | 1 | TRUE | wye
29 | LV_6153-16_0_3_load_44 | 37 | 0.0027362 | 0.00068575 | 0 | 0 |  | 1 | TRUE | wye
30 | LV_6153-16_0_3_load_26 | 38 | 0.0040933 | 0.0010259 | 0 | 0 |  | 1 | TRUE | wye
31 | LV_6153-16_0_3_load_41 | 40 | 0.001849 | 0.00046339 | 0 | 0 |  | 1 | TRUE | wye
32 | LV_6153-16_0_3_load_49 | 41 | 0.0027325 | 0.00068482 | 0 | 0 |  | 1 | TRUE | wye
33 | LV_6153-16_0_3_load_70 | 42 | 0.0027164 | 0.00068078 | 0 | 0 |  | 1 | TRUE | wye
34 | LV_6153-16_0_3_load_69 | 43 | 0.0027174 | 0.00068105 | 0 | 0 |  | 1 | TRUE | wye
35 | LV_6153-16_0_3_load_28 | 45 | 0.0033809 | 0.00084732 | 0 | 0 |  | 1 | TRUE | wye
36 | LV_6153-16_0_3_load_68 | 46 | 0.0044242 | 0.0011088 | 0 | 0 |  | 1 | TRUE | wye
37 | LV_6153-16_0_3_load_67 | 47 | 0.0049803 | 0.0012482 | 0 | 0 |  | 1 | TRUE | wye
38 | LV_6153-16_0_3_load_35 | 48 | 0.0082841 | 0.0020762 | 0 | 0 |  | 1 | TRUE | wye
39 | LV_6153-16_0_3_load_43 | 49 | 0.0090028 | 0.0022563 | 0 | 0 |  | 1 | TRUE | wye
40 | LV_6153-16_0_3_load_40 | 50 | 0.0078312 | 0.0019627 | 0 | 0 |  | 1 | TRUE | wye
41 | LV_6153-16_0_3_load_47 | 51 | 0.0084601 | 0.0021203 | 0 | 0 |  | 1 | TRUE | wye
42 | LV_6153-16_0_3_load_48 | 52 | 0.0067588 | 0.0016939 | 0 | 0 |  | 1 | TRUE | wye
43 | LV_6153-16_0_3_load_50 | 53 | 0.004284 | 0.0010737 | 0 | 0 |  | 1 | TRUE | wye
44 | LV_6153-16_0_3_load_51 | 54 | 0.0043016 | 0.0010781 | 0 | 0 |  | 1 | TRUE | wye
45 | LV_6153-16_0_3_load_65 | 55 | 0.0036617 | 0.0009177 | 0 | 0 |  | 1 | TRUE | wye
46 | LV_6153-16_0_3_load_64 | 56 | 0.0049366 | 0.0012372 | 0 | 0 |  | 1 | TRUE | wye
47 | LV_6153-16_0_3_load_61 | 60 | 0.0056317 | 0.0014114 | 0 | 0 |  | 1 | TRUE | wye
48 | LV_6153-16_0_3_load_53 | 61 | 0.0034978 | 0.00087662 | 0 | 0 |  | 1 | TRUE | wye
49 | LV_6153-16_0_3_load_54 | 62 | 0.0050437 | 0.0012641 | 0 | 0 |  | 1 | TRUE | wye
50 | LV_6153-16_0_3_load_56 | 64 | 0.0043967 | 0.0011019 | 0 | 0 |  | 1 | TRUE | wye
51 | LV_6153-16_0_3_load_57 | 65 | 0.010039 | 0.002516 | 0 | 0 |  | 1 | TRUE | wye
52 | LV_6153-16_0_3_load_58 | 66 | 0.0070324 | 0.0017625 | 0 | 0 |  | 1 | TRUE | wye
53 | LV_6153-16_0_3_load_59 | 67 | 0.0021568 | 0.00054054 | 0 | 0 |  | 1 | TRUE | wye
54 | LV_6153-16_0_3_load_60 | 68 | 0.0084937 | 0.0021287 | 0 | 0 |  | 1 | TRUE | wye
55 | LV_6153-16_0_3_load_71 | 69 | 0.0050942 | 0.0012767 | 0 | 0 |  | 1 | TRUE | wye
56 | LV_6153-16_0_3_load_73 | 71 | 0.0043881 | 0.0010998 | 0 | 0 |  | 1 | TRUE | wye

## ext_grid
| name | bus | vm_pu | va_degree | slack_weight | in_service
0 |  | 7 | 1 | 0 | 1 | TRUE

## line
| name | std_type | from_bus | to_bus | length_km | r_ohm_per_km | x_ohm_per_km | c_nf_per_km | g_us_per_km | max_i_ka | df | parallel | type | in_service
0 | LV_6153-16_0_3_line_0 |  | 0 | 1 | 0.033819 | 0.125 | 0.08 | 261 | 0 | 0.364 | 1 | 1 | cs | TRUE
1 | LV_6153-16_0_3_line_1 |  | 0 | 2 | 0.013856 | 0.125 | 0.08 | 261 | 0 | 0.364 | 1 | 1 | cs | TRUE
2 | LV_6153-16_0_3_line_2 |  | 1 | 3 | 0.035839 | 0.125 | 0.08 | 261 | 0 | 0.364 | 1 | 1 | cs | TRUE
3 | LV_6153-16_0_3_line_3 |  | 2 | 4 | 0.02218 | 0.125 | 0.08 | 261 | 0 | 0.364 | 1 | 1 | cs | TRUE
4 | LV_6153-16_0_3_line_4 |  | 2 | 5 | 0.015186 | 0.125 | 0.08 | 261 | 0 | 0.364 | 1 | 1 | cs | TRUE
5 | LV_6153-16_0_3_line_5 |  | 3 | 6 | 0.0208 | 0.125 | 0.08 | 261 | 0 | 0.364 | 1 | 2 | cs | TRUE
6 | LV_6153-16_0_3_line_6 |  | 3 | 7 | 0.017858 | 0.125 | 0.08 | 261 | 0 | 0.364 | 1 | 3 | cs | TRUE
7 | LV_6153-16_0_3_line_7 |  | 4 | 8 | 0.017833 | 0.125 | 0.08 | 261 | 0 | 0.364 | 1 | 1 | cs | TRUE
8 | LV_6153-16_0_3_line_8 |  | 4 | 9 | 0.020945 | 0.125 | 0.08 | 261 | 0 | 0.364 | 1 | 1 | cs | TRUE
9 | LV_6153-16_0_3_line_9 |  | 5 | 10 | 0.0070707 | 0.125 | 0.08 | 261 | 0 | 0.364 | 1 | 1 | cs | TRUE
10 | LV_6153-16_0_3_line_10 |  | 6 | 11 | 0.017378 | 0.125 | 0.08 | 261 | 0 | 0.364 | 1 | 1 | cs | TRUE
11 | LV_6153-16_0_3_line_11 |  | 6 | 12 | 0.014425 | 0.125 | 0.08 | 261 | 0 | 0.364 | 1 | 1 | cs | TRUE
12 | LV_6153-16_0_3_line_12 |  | 6 | 13 | 0.03301 | 0.125 | 0.08 | 261 | 0 | 0.364 | 1 | 1 | cs | TRUE
13 | LV_6153-16_0_3_line_13 |  | 9 | 14 | 0.05389 | 0.125 | 0.08 | 261 | 0 | 0.364 | 1 | 1 | cs | TRUE
14 | LV_6153-16_0_3_line_14 |  | 10 | 15 | 0.013988 | 0.125 | 0.08 | 261 | 0 | 0.364 | 1 | 1 | cs | TRUE
15 | LV_6153-16_0_3_line_15 |  | 11 | 16 | 0.0079152 | 0.125 | 0.08 | 261 | 0 | 0.364 | 1 | 1 | cs | TRUE
16 | LV_6153-16_0_3_line_16 |  | 12 | 17 | 0.021704 | 0.125 | 0.08 | 261 | 0 | 0.364 | 1 | 1 | cs | TRUE
17 | LV_6153-16_0_3_line_17 |  | 13 | 18 | 0.0063341 | 0.125 | 0.08 | 261 | 0 | 0.364 | 1 | 1 | cs | TRUE
18 | LV_6153-16_0_3_line_18 |  | 16 | 23 | 0.023378 | 0.125 | 0.08 | 261 | 0 | 0.364 | 1 | 1 | cs | TRUE
19 | LV_6153-16_0_3_line_19 |  | 17 | 24 | 0.019815 | 0.125 | 0.08 | 261 | 0 | 0.364 | 1 | 1 | cs | TRUE
20 | LV_6153-16_0_3_line_20 |  | 18 | 19 | 0.022903 | 0.125 | 0.08 | 261 | 0 | 0.364 | 1 | 1 | cs | TRUE
21 | LV_6153-16_0_3_line_21 |  | 19 | 20 | 0.0044799 | 0.125 | 0.08 | 261 | 0 | 0.364 | 1 | 1 | cs | TRUE
22 | LV_6153-16_0_3_line_22 |  | 20 | 21 | 0.016627 | 0.125 | 0.08 | 261 | 0 | 0.364 | 1 | 1 | cs | TRUE
23 | LV_6153-16_0_3_line_23 |  | 20 | 22 | 0.010792 | 0.125 | 0.08 | 261 | 0 | 0.364 | 1 | 1 | cs | TRUE
24 | LV_6153-16_0_3_line_24 |  | 21 | 25 | 0.021664 | 0.125 | 0.08 | 261 | 0 | 0.364 | 1 | 1 | cs | TRUE
25 | LV_6153-16_0_3_line_25 |  | 22 | 26 | 0.042201 | 0.125 | 0.08 | 261 | 0 | 0.364 | 1 | 1 | cs | TRUE
26 | LV_6153-16_0_3_line_26 |  | 22 | 27 | 0.021047 | 0.125 | 0.08 | 261 | 0 | 0.364 | 1 | 1 | cs | TRUE
27 | LV_6153-16_0_3_line_27 |  | 23 | 33 | 0.01517 | 0.125 | 0.08 | 261 | 0 | 0.364 | 1 | 1 | cs | TRUE
28 | LV_6153-16_0_3_line_28 |  | 24 | 55 | 0.016678 | 0.125 | 0.08 | 261 | 0 | 0.364 | 1 | 1 | cs | TRUE
29 | LV_6153-16_0_3_line_29 |  | 24 | 56 | 0.02179 | 0.125 | 0.08 | 261 | 0 | 0.364 | 1 | 1 | cs | TRUE
30 | LV_6153-16_0_3_line_30 |  | 25 | 28 | 0.046185 | 0.125 | 0.08 | 261 | 0 | 0.364 | 1 | 1 | cs | TRUE
31 | LV_6153-16_0_3_line_31 |  | 26 | 29 | 0.0028792 | 0.125 | 0.08 | 261 | 0 | 0.364 | 1 | 1 | cs | TRUE
32 | LV_6153-16_0_3_line_32 |  | 27 | 30 | 0.0011905 | 0.125 | 0.08 | 261 | 0 | 0.364 | 1 | 1 | cs | TRUE
33 | LV_6153-16_0_3_line_33 |  | 29 | 32 | 0.024716 | 0.125 | 0.08 | 261 | 0 | 0.364 | 1 | 1 | cs | TRUE
34 | LV_6153-16_0_3_line_34 |  | 30 | 31 | 0.013499 | 0.125 | 0.08 | 261 | 0 | 0.364 | 1 | 1 | cs | TRUE
35 | LV_6153-16_0_3_line_35 |  | 32 | 50 | 0.0039468 | 0.125 | 0.08 | 261 | 0 | 0.364 | 1 | 1 | cs | TRUE
36 | LV_6153-16_0_3_line_36 |  | 34 | 35 | 0.033119 | 0.125 | 0.08 | 261 | 0 | 0.364 | 1 | 1 | cs | TRUE
37 | LV_6153-16_0_3_line_37 |  | 34 | 36 | 0.048609 | 0.125 | 0.08 | 261 | 0 | 0.364 | 1 | 1 | cs | TRUE
38 | LV_6153-16_0_3_line_38 |  | 34 | 37 | 0.026462 | 0.125 | 0.08 | 261 | 0 | 0.364 | 1 | 1 | cs | TRUE
39 | LV_6153-16_0_3_line_39 |  | 35 | 38 | 0.019064 | 0.125 | 0.08 | 261 | 0 | 0.364 | 1 | 1 | cs | TRUE
40 | LV_6153-16_0_3_line_40 |  | 35 | 39 | 0.014921 | 0.125 | 0.08 | 261 | 0 | 0.364 | 1 | 1 | cs | TRUE
41 | LV_6153-16_0_3_line_41 |  | 36 | 40 | 0.018815 | 0.125 | 0.08 | 261 | 0 | 0.364 | 1 | 1 | cs | TRUE
42 | LV_6153-16_0_3_line_42 |  | 37 | 41 | 0.0061893 | 0.125 | 0.08 | 261 | 0 | 0.364 | 1 | 1 | cs | TRUE
43 | LV_6153-16_0_3_line_43 |  | 39 | 44 | 0.003717 | 0.125 | 0.08 | 261 | 0 | 0.364 | 1 | 1 | cs | TRUE
44 | LV_6153-16_0_3_line_44 |  | 40 | 49 | 0.023953 | 0.125 | 0.08 | 261 | 0 | 0.364 | 1 | 1 | cs | TRUE
45 | LV_6153-16_0_3_line_45 |  | 40 | 48 | 0.053487 | 0.125 | 0.08 | 261 | 0 | 0.364 | 1 | 1 | cs | TRUE
46 | LV_6153-16_0_3_line_46 |  | 41 | 42 | 0.007433 | 0.125 | 0.08 | 261 | 0 | 0.364 | 1 | 1 | cs | TRUE
47 | LV_6153-16_0_3_line_47 |  | 42 | 43 | 0.0075991 | 0.125 | 0.08 | 261 | 0 | 0.364 | 1 | 1 | cs | TRUE
48 | LV_6153-16_0_3_line_48 |  | 44 | 45 | 0.013583 | 0.125 | 0.08 | 261 | 0 | 0.364 | 1 | 1 | cs | TRUE
49 | LV_6153-16_0_3_line_49 |  | 46 | 47 | 0.0153 | 0.125 | 0.08 | 261 | 0 | 0.364 | 1 | 1 | cs | TRUE
50 | LV_6153-16_0_3_line_50 |  | 47 | 48 | 0.042776 | 0.125 | 0.08 | 261 | 0 | 0.364 | 1 | 1 | cs | TRUE
51 | LV_6153-16_0_3_line_51 |  | 49 | 53 | 0.048669 | 0.125 | 0.08 | 261 | 0 | 0.364 | 1 | 1 | cs | TRUE
52 | LV_6153-16_0_3_line_52 |  | 50 | 51 | 0.024279 | 0.125 | 0.08 | 261 | 0 | 0.364 | 1 | 1 | cs | TRUE
53 | LV_6153-16_0_3_line_53 |  | 51 | 52 | 0.0056687 | 0.125 | 0.08 | 261 | 0 | 0.364 | 1 | 1 | cs | TRUE
54 | LV_6153-16_0_3_line_54 |  | 53 | 54 | 0.054704 | 0.125 | 0.08 | 261 | 0 | 0.364 | 1 | 1 | cs | TRUE
55 | LV_6153-16_0_3_line_55 |  | 54 | 57 | 0.047272 | 0.125 | 0.08 | 261 | 0 | 0.364 | 1 | 1 | cs | TRUE
56 | LV_6153-16_0_3_line_56 |  | 56 | 57 | 0.0019106 | 0.125 | 0.08 | 261 | 0 | 0.364 | 1 | 1 | cs | TRUE
57 | LV_6153-16_0_3_line_57 |  | 57 | 58 | 0.023617 | 0.125 | 0.08 | 261 | 0 | 0.364 | 1 | 1 | cs | TRUE
58 | LV_6153-16_0_3_line_58 |  | 58 | 59 | 0.061185 | 0.125 | 0.08 | 261 | 0 | 0.364 | 1 | 1 | cs | TRUE
59 | LV_6153-16_0_3_line_59 |  | 58 | 60 | 0.017305 | 0.125 | 0.08 | 261 | 0 | 0.364 | 1 | 1 | cs | TRUE
60 | LV_6153-16_0_3_line_60 |  | 59 | 69 | 0.047742 | 0.125 | 0.08 | 261 | 0 | 0.364 | 1 | 1 | cs | TRUE
61 | LV_6153-16_0_3_line_61 |  | 59 | 70 | 0.078384 | 0.125 | 0.08 | 261 | 0 | 0.364 | 1 | 1 | cs | TRUE
62 | LV_6153-16_0_3_line_62 |  | 60 | 68 | 0.00090634 | 0.125 | 0.08 | 261 | 0 | 0.364 | 1 | 1 | cs | TRUE
63 | LV_6153-16_0_3_line_63 |  | 61 | 62 | 0.01999 | 0.125 | 0.08 | 261 | 0 | 0.364 | 1 | 1 | cs | TRUE
64 | LV_6153-16_0_3_line_64 |  | 61 | 63 | 0.0012831 | 0.125 | 0.08 | 261 | 0 | 0.364 | 1 | 1 | cs | TRUE
65 | LV_6153-16_0_3_line_65 |  | 62 | 64 | 0.029061 | 0.125 | 0.08 | 261 | 0 | 0.364 | 1 | 1 | cs | TRUE
66 | LV_6153-16_0_3_line_66 |  | 63 | 65 | 0.029116 | 0.125 | 0.08 | 261 | 0 | 0.364 | 1 | 1 | cs | TRUE
67 | LV_6153-16_0_3_line_67 |  | 64 | 66 | 0.0057352 | 0.125 | 0.08 | 261 | 0 | 0.364 | 1 | 1 | cs | TRUE
68 | LV_6153-16_0_3_line_68 |  | 66 | 67 | 0.012176 | 0.125 | 0.08 | 261 | 0 | 0.364 | 1 | 1 | cs | TRUE
69 | LV_6153-16_0_3_line_69 |  | 67 | 68 | 0.022678 | 0.125 | 0.08 | 261 | 0 | 0.364 | 1 | 1 | cs | TRUE
70 | LV_6153-16_0_3_line_70 |  | 70 | 71 | 0.041453 | 0.125 | 0.08 | 261 | 0 | 0.364 | 1 | 1 | cs | TRUE

## trafo
| name | std_type | hv_bus | lv_bus | sn_mva | vn_hv_kv | vn_lv_kv | vk_percent | vkr_percent | pfe_kw | i0_percent | shift_degree | tap_side | tap_neutral | tap_min | tap_max | tap_step_percent | tap_step_degree | tap_pos | tap_phase_shifter | parallel | df | in_service
0 | LV_6153-16_0_3_trafo_7 | 0.63 MVA 20/0.4 kV | 72 | 7 | 0.63 | 20 | 0.4 | 6 | 1.206 | 1.65 | 0.2619 | 150 | hv | 0 | -2 | 2 | 2.5 | 0 | 0 | FALSE | 1 | 1 | TRUE

## line_geodata
| x0 | y0 | x1 | y1 | x2 | y2 | x3 | y3 | x4 | y4 | x5 | y5 | x6 | y6 | x7 | y7 | x8 | y8
0 | 2561781.9148 | 1121842.3946 | 2561772.9218 | 1121824.9126 | 2561769.5703 | 1121819.3755 | 2561765.0784 | 1121813.1374
1 | 2561787.6121 | 1121855.0127 | 2561784.2991 | 1121847.0296 | 2561781.9148 | 1121842.3946
2 | 2561740.6051 | 1121787.0758 | 2561750.4406 | 1121795.8847 | 2561757.9438 | 1121804.2192 | 2561764.9405 | 1121812.946 | 2561765.0784 | 1121813.1374
3 | 2561787.6121 | 1121855.0127 | 2561793.8552 | 1121876.2951
4 | 2561787.6121 | 1121855.0127 | 2561797.8071 | 1121847.5444 | 2561799.6635 | 1121845.7986
5 | 2561740.6051 | 1121787.0758 | 2561738.7357 | 1121785.3979 | 2561725.1376 | 1121773.1223
6 | 2561757.6448 | 1121782.5878 | 2561753.8347 | 1121785.0132 | 2561740.6051 | 1121787.0758
7 | 2561789.6124 | 1121893.2084 | 2561789.7375 | 1121887.3935 | 2561791.2739 | 1121880.3357 | 2561793.8552 | 1121876.2951
8 | 2561793.8552 | 1121876.2951 | 2561797.2012 | 1121887.0683 | 2561799.3038 | 1121896.5009
9 | 2561799.6635 | 1121845.7986 | 2561804.8143 | 1121840.9546
10 | 2561725.1376 | 1121773.1223 | 2561719.0854 | 1121768.614 | 2561712.9351 | 1121764.4508 | 2561711.2565 | 1121762.73
11 | 2561725.1376 | 1121773.1223 | 2561730.1622 | 1121761.5402 | 2561730.9594 | 1121759.927
12 | 2561725.1376 | 1121773.1223 | 2561723.3824 | 1121778.514 | 2561722.7918 | 1121782.6754 | 2561721.8218 | 1121787.8286 | 2561722.1093 | 1121805.7193
13 | 2561799.3038 | 1121896.5009 | 2561848.5099 | 1121874.5266
14 | 2561815.0041 | 1121831.3718 | 2561804.8143 | 1121840.9546
15 | 2561711.2565 | 1121762.73 | 2561708.3548 | 1121759.7553 | 2561705.6959 | 1121757.0974
16 | 2561730.9594 | 1121759.927 | 2561735.4089 | 1121750.9237 | 2561740.6614 | 1121741.2077 | 2561741.0151 | 1121740.7025
17 | 2561722.1093 | 1121805.7193 | 2561722.1149 | 1121806.0694 | 2561721.8321 | 1121812.0467
18 | 2561690.887 | 1121739.0642 | 2561691.8284 | 1121740.617 | 2561697.6826 | 1121747.9503 | 2561702.1996 | 1121753.6023 | 2561705.6959 | 1121757.0974
19 | 2561752.6036 | 1121724.6348 | 2561748.8629 | 1121729.4943 | 2561741.0151 | 1121740.7025
20 | 2561721.1712 | 1121834.9348 | 2561721.1968 | 1121825.4739 | 2561721.8321 | 1121812.0467
21 | 2561721.1541 | 1121839.4146 | 2561721.1668 | 1121836.5575 | 2561721.1712 | 1121834.9348
22 | 2561721.1541 | 1121839.4146 | 2561721.9693 | 1121847.558 | 2561721.8566 | 1121854.1065 | 2561721.6654 | 1121855.9899
23 | 2561711.9418 | 1121834.0147 | 2561717.2818 | 1121838.1052 | 2561721.1541 | 1121839.4146
24 | 2561721.6654 | 1121855.9899 | 2561720.9056 | 1121863.4729 | 2561719.3485 | 1121868.4631 | 2561717.9951 | 1121872.7405 | 2561716.0961 | 1121876.7416
25 | 2561711.9418 | 1121834.0147 | 2561709.4384 | 1121832.0852 | 2561705.2207 | 1121828.6102 | 2561696.0632 | 1121819.6859 | 2561689.3127 | 1121813.3033 | 2561680.5808 | 1121805.8216
26 | 2561711.9418 | 1121834.0147 | 2561707.4441 | 1121839.8907 | 2561701.2263 | 1121846.9559 | 2561698.2024 | 1121849.9219
27 | 2561683.3263 | 1121725.9176 | 2561686.7932 | 1121732.3114 | 2561690.887 | 1121739.0642
28 | 2561752.6036 | 1121724.6348 | 2561760.9723 | 1121729.562 | 2561766.07 | 1121734.3544
29 | 2561752.6036 | 1121724.6348 | 2561763.4357 | 1121710.559 | 2561765.6325 | 1121707.1819
30 | 2561699.4596 | 1121908.843 | 2561697.0788 | 1121905.5676 | 2561691.8727 | 1121897.0407 | 2561696.6247 | 1121893.5644 | 2561706.6756 | 1121887.7199 | 2561710.7429 | 1121884.5258 | 2561715.7195 | 1121877.5351 | 2561716.0961 | 1121876.7416
31 | 2561678.4975 | 1121803.8342 | 2561680.5808 | 1121805.8216 | 2561680.5808 | 1121805.8216
32 | 2561698.2024 | 1121849.9219 | 2561697.3525 | 1121850.7555
33 | 2561678.4975 | 1121803.8342 | 2561670.6251 | 1121796.3244 | 2561660.3034 | 1121787.11
34 | 2561688.5433 | 1121860.9769 | 2561692.0723 | 1121856.8079 | 2561696.3438 | 1121851.7449 | 2561697.3525 | 1121850.7555
35 | 2561657.3404 | 1121784.5032 | 2561658.0749 | 1121785.1206 | 2561660.3034 | 1121787.11
36 | 2561968.8698 | 1121762.6992 | 2561966.6584 | 1121761.8238 | 2561963.8128 | 1121760.6633 | 2561959.072 | 1121756.1576 | 2561955.1507 | 1121751.9802 | 2561952.1241 | 1121749.0088 | 2561947.9825 | 1121749.0349 | 2561942.2845 | 1121753.1261
37 | 2561942.2845 | 1121753.1261 | 2561894.7199 | 1121763.1489
38 | 2561942.2845 | 1121753.1261 | 2561932.0943 | 1121728.7053
39 | 2561968.8698 | 1121762.6992 | 2561964.7666 | 1121768.8059 | 2561955.8913 | 1121776.4768
40 | 2561983.2821 | 1121759.8181 | 2561978.714 | 1121760.7028 | 2561973.6828 | 1121762.7467 | 2561970.87 | 1121763.109 | 2561968.8698 | 1121762.6992
41 | 2561880.7657 | 1121775.7695 | 2561894.7199 | 1121763.1489
42 | 2561936.9705 | 1121724.8944 | 2561932.2045 | 1121728.6018 | 2561932.0943 | 1121728.7053
43 | 2561983.2821 | 1121759.8181 | 2561986.2294 | 1121757.5428
44 | 2561859.8695 | 1121783.9642 | 2561865.6833 | 1121784.9279 | 2561869.6797 | 1121783.9022 | 2561873.3726 | 1121782.4559 | 2561880.7657 | 1121775.7695
45 | 2561889.8059 | 1121828.4867 | 2561880.7657 | 1121775.7695
46 | 2561942.8375 | 1121720.3307 | 2561936.9705 | 1121724.8944
47 | 2561948.8355 | 1121715.6649 | 2561942.8375 | 1121720.3307
48 | 2561986.2294 | 1121757.5428 | 2561988.4265 | 1121750.0251 | 2561990.439 | 1121744.6374
49 | 2561929.3533 | 1121812.1833 | 2561938.9245 | 1121805.9876 | 2561941.6294 | 1121803.1806
50 | 2561929.3533 | 1121812.1833 | 2561889.8059 | 1121828.4867
51 | 2561821.4641 | 1121754.0695 | 2561859.8695 | 1121783.9642
52 | 2561638.6556 | 1121769.0032 | 2561639.0008 | 1121769.2448 | 2561644.9627 | 1121774.0982 | 2561657.3404 | 1121784.5032
53 | 2561634.0116 | 1121765.7525 | 2561638.6556 | 1121769.0032
54 | 2561821.4641 | 1121754.0695 | 2561821.4641 | 1121754.0695 | 2561817.2243 | 1121756.8533 | 2561813.5965 | 1121755.1753 | 2561813.5777 | 1121752.2073 | 2561824.067 | 1121729.0403 | 2561821.2777 | 1121724.6001 | 2561812.1334 | 1121725.0804 | 2561809.3513 | 1121724.5333
55 | 2561766.6744 | 1121705.5804 | 2561788.3556 | 1121719.0722 | 2561798.3876 | 1121722.3771 | 2561809.3513 | 1121724.5333
56 | 2561766.6744 | 1121705.5804 | 2561765.6325 | 1121707.1819
57 | 2561779.754 | 1121685.8987 | 2561775.871 | 1121691.4372 | 2561766.6744 | 1121705.5804
58 | 2561779.754 | 1121685.8987 | 2561777.6351 | 1121682.5771 | 2561776.0271 | 1121675.895 | 2561776.789 | 1121671.9882 | 2561778.4774 | 1121666.9972 | 2561782.981 | 1121663.2334 | 2561788.9048 | 1121660.8614 | 2561805.2983 | 1121657.7894 | 2561817.2897 | 1121655.0344
59 | 2561779.754 | 1121685.8987 | 2561781.1094 | 1121688.0134 | 2561787.2151 | 1121689.998 | 2561792.2138 | 1121690.122 | 2561795.4815 | 1121689.2869
60 | 2561817.2897 | 1121655.0344 | 2561816.2412 | 1121652.6621 | 2561814.3619 | 1121649.4279 | 2561812.4978 | 1121647.3608 | 2561810.4014 | 1121646.3736 | 2561803.2103 | 1121645.9522 | 2561791.7576 | 1121644.8685 | 2561786.0252 | 1121643.3707 | 2561775.0913 | 1121638.971
61 | 2561878.5165 | 1121610.2137 | 2561870.7997 | 1121621.8016 | 2561858.0732 | 1121636.4116 | 2561841.5644 | 1121646.8768 | 2561826.4623 | 1121652.9198 | 2561817.2897 | 1121655.0344
62 | 2561795.4815 | 1121689.2869 | 2561796.3596 | 1121689.0625
63 | 2561882.9218 | 1121666.9701 | 2561872.5636 | 1121669.0478 | 2561863.3394 | 1121670.9869
64 | 2561884.1798 | 1121666.7177 | 2561882.9218 | 1121666.9701
65 | 2561863.3394 | 1121670.9869 | 2561841.9766 | 1121675.4776 | 2561834.9106 | 1121677.0144
66 | 2561884.1798 | 1121666.7177 | 2561883.7228 | 1121665.1865 | 2561884.2854 | 1121663.8934 | 2561886.8411 | 1121661.8874 | 2561897.2306 | 1121657.0527 | 2561907.6821 | 1121652.5008
67 | 2561829.3064 | 1121678.2332 | 2561834.9106 | 1121677.0144
68 | 2561829.3064 | 1121678.2332 | 2561817.4083 | 1121680.8208
69 | 2561796.3596 | 1121689.0625 | 2561798.4587 | 1121688.5261 | 2561802.4495 | 1121686.5999 | 2561807.6475 | 1121684.0991 | 2561815.4425 | 1121681.2483 | 2561817.4083 | 1121680.8208
70 | 2561878.5165 | 1121610.2137 | 2561891.484 | 1121617.8913 | 2561898.9535 | 1121624.5364 | 2561900.5299 | 1121626.2273 | 2561901.2552 | 1121627.5012 | 2561900.9108 | 1121629.1486 | 2561899.9131 | 1121629.9331 | 2561891.0924 | 1121634.0464

## bus_geodata
| x | y | coords
0 | 2561781.9148 | 1121842.3946
1 | 2561765.0784 | 1121813.1374
2 | 2561787.6121 | 1121855.0127
3 | 2561740.6051 | 1121787.0758
4 | 2561793.8552 | 1121876.2951
5 | 2561799.6635 | 1121845.7986
6 | 2561725.1376 | 1121773.1223
7 | 2561757.6448 | 1121782.5878
8 | 2561789.6124 | 1121893.2084
9 | 2561799.3038 | 1121896.5009
10 | 2561804.8143 | 1121840.9546
11 | 2561711.2565 | 1121762.73
12 | 2561730.9594 | 1121759.927
13 | 2561722.1093 | 1121805.7193
14 | 2561848.5099 | 1121874.5266
15 | 2561815.0041 | 1121831.3718
16 | 2561705.6959 | 1121757.0974
17 | 2561741.0151 | 1121740.7025
18 | 2561721.8321 | 1121812.0467
19 | 2561721.1712 | 1121834.9348
20 | 2561721.1541 | 1121839.4146
21 | 2561721.6654 | 1121855.9899
22 | 2561711.9418 | 1121834.0147
23 | 2561690.887 | 1121739.0642
24 | 2561752.6036 | 1121724.6348
25 | 2561716.0961 | 1121876.7416
26 | 2561680.5808 | 1121805.8216
27 | 2561698.2024 | 1121849.9219
28 | 2561699.4596 | 1121908.843
29 | 2561678.4975 | 1121803.8342
30 | 2561697.3525 | 1121850.7555
31 | 2561688.5433 | 1121860.9769
32 | 2561660.3034 | 1121787.11
33 | 2561683.3263 | 1121725.9176
34 | 2561942.2845 | 1121753.1261
35 | 2561968.8698 | 1121762.6992
36 | 2561894.7199 | 1121763.1489
37 | 2561932.0943 | 1121728.7053
38 | 2561955.8913 | 1121776.4768
39 | 2561983.2821 | 1121759.8181
40 | 2561880.7657 | 1121775.7695
41 | 2561936.9705 | 1121724.8944
42 | 2561942.8375 | 1121720.3307
43 | 2561948.8355 | 1121715.6649
44 | 2561986.2294 | 1121757.5428
45 | 2561990.439 | 1121744.6374
46 | 2561941.6294 | 1121803.1806
47 | 2561929.3533 | 1121812.1833
48 | 2561889.8059 | 1121828.4867
49 | 2561859.8695 | 1121783.9642
50 | 2561657.3404 | 1121784.5032
51 | 2561638.6556 | 1121769.0032
52 | 2561634.0116 | 1121765.7525
53 | 2561821.4641 | 1121754.0695
54 | 2561809.3513 | 1121724.5333
55 | 2561766.07 | 1121734.3544
56 | 2561765.6325 | 1121707.1819
57 | 2561766.6744 | 1121705.5804
58 | 2561779.754 | 1121685.8987
59 | 2561817.2897 | 1121655.0344
60 | 2561795.4815 | 1121689.2869
61 | 2561882.9218 | 1121666.9701
62 | 2561863.3394 | 1121670.9869
63 | 2561884.1798 | 1121666.7177
64 | 2561834.9106 | 1121677.0144
65 | 2561907.6821 | 1121652.5008
66 | 2561829.3064 | 1121678.2332
67 | 2561817.4083 | 1121680.8208
68 | 2561796.3596 | 1121689.0625
69 | 2561775.0913 | 1121638.971
70 | 2561878.5165 | 1121610.2137
71 | 2561891.0924 | 1121634.0464
72 | 2561740.6051 | 1121787.0758

## line_std_types
| c_nf_per_km | r_ohm_per_km | x_ohm_per_km | max_i_ka | type | q_mm2 | alpha | voltage_rating
NAYY 4x50 SE | 210 | 0.642 | 0.083 | 0.142 | cs | 50 | 0.00403 | LV
NAYY 4x120 SE | 264 | 0.225 | 0.08 | 0.242 | cs | 120 | 0.00403 | LV
NAYY 4x150 SE | 261 | 0.208 | 0.08 | 0.27 | cs | 150 | 0.00403 | LV
NA2XS2Y 1x95 RM/25 12/20 kV | 216 | 0.313 | 0.132 | 0.252 | cs | 95 | 0.00403 | MV
NA2XS2Y 1x185 RM/25 12/20 kV | 273 | 0.161 | 0.117 | 0.362 | cs | 185 | 0.00403 | MV
NA2XS2Y 1x240 RM/25 12/20 kV | 304 | 0.122 | 0.112 | 0.421 | cs | 240 | 0.00403 | MV
NA2XS2Y 1x95 RM/25 6/10 kV | 315 | 0.313 | 0.123 | 0.249 | cs | 95 | 0.00403 | MV
NA2XS2Y 1x185 RM/25 6/10 kV | 406 | 0.161 | 0.11 | 0.358 | cs | 185 | 0.00403 | MV
NA2XS2Y 1x240 RM/25 6/10 kV | 456 | 0.122 | 0.105 | 0.416 | cs | 240 | 0.00403 | MV
NA2XS2Y 1x150 RM/25 12/20 kV | 250 | 0.206 | 0.116 | 0.319 | cs | 150 | 0.00403 | MV
NA2XS2Y 1x120 RM/25 12/20 kV | 230 | 0.253 | 0.119 | 0.283 | cs | 120 | 0.00403 | MV
NA2XS2Y 1x70 RM/25 12/20 kV | 190 | 0.443 | 0.132 | 0.22 | cs | 70 | 0.00403 | MV
NA2XS2Y 1x150 RM/25 6/10 kV | 360 | 0.206 | 0.11 | 0.315 | cs | 150 | 0.00403 | MV
NA2XS2Y 1x120 RM/25 6/10 kV | 340 | 0.253 | 0.113 | 0.28 | cs | 120 | 0.00403 | MV
NA2XS2Y 1x70 RM/25 6/10 kV | 280 | 0.443 | 0.123 | 0.217 | cs | 70 | 0.00403 | MV
N2XS(FL)2Y 1x120 RM/35 64/110 kV | 112 | 0.153 | 0.166 | 0.366 | cs | 120 | 0.00393 | HV
N2XS(FL)2Y 1x185 RM/35 64/110 kV | 125 | 0.099 | 0.156 | 0.457 | cs | 185 | 0.00393 | HV
N2XS(FL)2Y 1x240 RM/35 64/110 kV | 135 | 0.075 | 0.149 | 0.526 | cs | 240 | 0.00393 | HV
N2XS(FL)2Y 1x300 RM/35 64/110 kV | 144 | 0.06 | 0.144 | 0.588 | cs | 300 | 0.00393 | HV
15-AL1/3-ST1A 0.4 | 11 | 1.8769 | 0.35 | 0.105 | ol | 16 | 0.00403 | LV
24-AL1/4-ST1A 0.4 | 11.25 | 1.2012 | 0.335 | 0.14 | ol | 24 | 0.00403 | LV
48-AL1/8-ST1A 0.4 | 12.2 | 0.5939 | 0.3 | 0.21 | ol | 48 | 0.00403 | LV
94-AL1/15-ST1A 0.4 | 13.2 | 0.306 | 0.29 | 0.35 | ol | 94 | 0.00403 | LV
34-AL1/6-ST1A 10.0 | 9.7 | 0.8342 | 0.36 | 0.17 | ol | 34 | 0.00403 | MV
48-AL1/8-ST1A 10.0 | 10.1 | 0.5939 | 0.35 | 0.21 | ol | 48 | 0.00403 | MV
70-AL1/11-ST1A 10.0 | 10.4 | 0.4132 | 0.339 | 0.29 | ol | 70 | 0.00403 | MV
94-AL1/15-ST1A 10.0 | 10.75 | 0.306 | 0.33 | 0.35 | ol | 94 | 0.00403 | MV
122-AL1/20-ST1A 10.0 | 11.1 | 0.2376 | 0.323 | 0.41 | ol | 122 | 0.00403 | MV
149-AL1/24-ST1A 10.0 | 11.25 | 0.194 | 0.315 | 0.47 | ol | 149 | 0.00403 | MV
34-AL1/6-ST1A 20.0 | 9.15 | 0.8342 | 0.382 | 0.17 | ol | 34 | 0.00403 | MV
48-AL1/8-ST1A 20.0 | 9.5 | 0.5939 | 0.372 | 0.21 | ol | 48 | 0.00403 | MV
70-AL1/11-ST1A 20.0 | 9.7 | 0.4132 | 0.36 | 0.29 | ol | 70 | 0.00403 | MV
94-AL1/15-ST1A 20.0 | 10 | 0.306 | 0.35 | 0.35 | ol | 94 | 0.00403 | MV
122-AL1/20-ST1A 20.0 | 10.3 | 0.2376 | 0.344 | 0.41 | ol | 122 | 0.00403 | MV
149-AL1/24-ST1A 20.0 | 10.5 | 0.194 | 0.337 | 0.47 | ol | 149 | 0.00403 | MV
184-AL1/30-ST1A 20.0 | 10.75 | 0.1571 | 0.33 | 0.535 | ol | 184 | 0.00403 | MV
243-AL1/39-ST1A 20.0 | 11 | 0.1188 | 0.32 | 0.645 | ol | 243 | 0.00403 | MV
48-AL1/8-ST1A 110.0 | 8 | 0.5939 | 0.46 | 0.21 | ol | 48 | 0.00403 | HV
70-AL1/11-ST1A 110.0 | 8.4 | 0.4132 | 0.45 | 0.29 | ol | 70 | 0.00403 | HV
94-AL1/15-ST1A 110.0 | 8.65 | 0.306 | 0.44 | 0.35 | ol | 94 | 0.00403 | HV
122-AL1/20-ST1A 110.0 | 8.5 | 0.2376 | 0.43 | 0.41 | ol | 122 | 0.00403 | HV
149-AL1/24-ST1A 110.0 | 8.75 | 0.194 | 0.41 | 0.47 | ol | 149 | 0.00403 | HV
184-AL1/30-ST1A 110.0 | 8.8 | 0.1571 | 0.4 | 0.535 | ol | 184 | 0.00403 | HV
243-AL1/39-ST1A 110.0 | 9 | 0.1188 | 0.39 | 0.645 | ol | 243 | 0.00403 | HV
305-AL1/39-ST1A 110.0 | 9.2 | 0.0949 | 0.38 | 0.74 | ol | 305 | 0.00403 | HV
490-AL1/64-ST1A 110.0 | 9.75 | 0.059 | 0.37 | 0.96 | ol | 490 | 0.00403 | HV
679-AL1/86-ST1A 110.0 | 9.95 | 0.042 | 0.36 | 1.15 | ol | 679 | 0.00403 | HV
490-AL1/64-ST1A 220.0 | 10 | 0.059 | 0.285 | 0.96 | ol | 490 | 0.00403 | HV
679-AL1/86-ST1A 220.0 | 11.7 | 0.042 | 0.275 | 1.15 | ol | 679 | 0.00403 | HV
490-AL1/64-ST1A 380.0 | 11 | 0.059 | 0.253 | 0.96 | ol | 490 | 0.00403 | HV
679-AL1/86-ST1A 380.0 | 14.6 | 0.042 | 0.25 | 1.15 | ol | 679 | 0.00403 | HV

## trafo_std_types
| i0_percent | pfe_kw | vkr_percent | sn_mva | vn_lv_kv | vn_hv_kv | vk_percent | shift_degree | vector_group | tap_side | tap_neutral | tap_min | tap_max | tap_step_degree | tap_step_percent | tap_phase_shifter
160 MVA 380/110 kV | 0.06 | 60 | 0.25 | 160 | 110 | 380 | 12.2 | 0 | Yy0 | hv | 0 | -9 | 9 | 0 | 1.5 | FALSE
100 MVA 220/110 kV | 0.06 | 55 | 0.26 | 100 | 110 | 220 | 12 | 0 | Yy0 | hv | 0 | -9 | 9 | 0 | 1.5 | FALSE
63 MVA 110/20 kV | 0.04 | 22 | 0.32 | 63 | 20 | 110 | 18 | 150 | YNd5 | hv | 0 | -9 | 9 | 0 | 1.5 | FALSE
40 MVA 110/20 kV | 0.05 | 18 | 0.34 | 40 | 20 | 110 | 16.2 | 150 | YNd5 | hv | 0 | -9 | 9 | 0 | 1.5 | FALSE
25 MVA 110/20 kV | 0.07 | 14 | 0.41 | 25 | 20 | 110 | 12 | 150 | YNd5 | hv | 0 | -9 | 9 | 0 | 1.5 | FALSE
63 MVA 110/10 kV | 0.04 | 22 | 0.32 | 63 | 10 | 110 | 18 | 150 | YNd5 | hv | 0 | -9 | 9 | 0 | 1.5 | FALSE
40 MVA 110/10 kV | 0.05 | 18 | 0.34 | 40 | 10 | 110 | 16.2 | 150 | YNd5 | hv | 0 | -9 | 9 | 0 | 1.5 | FALSE
25 MVA 110/10 kV | 0.07 | 14 | 0.41 | 25 | 10 | 110 | 12 | 150 | YNd5 | hv | 0 | -9 | 9 | 0 | 1.5 | FALSE
0.25 MVA 20/0.4 kV | 0.32 | 0.8 | 1.44 | 0.25 | 0.4 | 20 | 6 | 150 | Yzn5 | hv | 0 | -2 | 2 | 0 | 2.5 | FALSE
0.4 MVA 20/0.4 kV | 0.3375 | 1.35 | 1.425 | 0.4 | 0.4 | 20 | 6 | 150 | Dyn5 | hv | 0 | -2 | 2 | 0 | 2.5 | FALSE
0.63 MVA 20/0.4 kV | 0.2619 | 1.65 | 1.206 | 0.63 | 0.4 | 20 | 6 | 150 | Dyn5 | hv | 0 | -2 | 2 | 0 | 2.5 | FALSE
0.25 MVA 10/0.4 kV | 0.24 | 0.6 | 1.2 | 0.25 | 0.4 | 10 | 4 | 150 | Dyn5 | hv | 0 | -2 | 2 | 0 | 2.5 | FALSE
0.4 MVA 10/0.4 kV | 0.2375 | 0.95 | 1.325 | 0.4 | 0.4 | 10 | 4 | 150 | Dyn5 | hv | 0 | -2 | 2 | 0 | 2.5 | FALSE
0.63 MVA 10/0.4 kV | 0.1873 | 1.18 | 1.0794 | 0.63 | 0.4 | 10 | 4 | 150 | Dyn5 | hv | 0 | -2 | 2 | 0 | 2.5 | FALSE

## trafo3w_std_types
| sn_hv_mva | sn_mv_mva | sn_lv_mva | vn_hv_kv | vn_mv_kv | vn_lv_kv | vk_hv_percent | vk_mv_percent | vk_lv_percent | vkr_hv_percent | vkr_mv_percent | vkr_lv_percent | pfe_kw | i0_percent | shift_mv_degree | shift_lv_degree | vector_group | tap_side | tap_neutral | tap_min | tap_max | tap_step_percent
63/25/38 MVA 110/20/10 kV | 63 | 25 | 38 | 110 | 20 | 10 | 10.4 | 10.4 | 10.4 | 0.28 | 0.32 | 0.35 | 35 | 0.89 | 0 | 0 | YN0yn0yn0 | hv | 0 | -10 | 10 | 1.2
63/25/38 MVA 110/10/10 kV | 63 | 25 | 38 | 110 | 10 | 10 | 10.4 | 10.4 | 10.4 | 0.28 | 0.32 | 0.35 | 35 | 0.89 | 0 | 0 | YN0yn0yn0 | hv | 0 | -10 | 10 | 1.2

## fuse_std_types
| fuse_type | i_rated_a | t_avg | t_min | t_total | x_avg | x_min | x_total
HV 100A | HV 100A | 100 | 0 | [10.0, 3.64, 0.854, 0.281, 0.1, 0.0531, 0.022, 0.01] | [10.0, 4.267, 1.21, 0.403, 0.1, 0.058, 0.022, 0.01] | 0 | [300.0, 350.0, 450.0, 550.0, 700.0, 850.0, 1200.0, 1752.0] | [600.0, 700.0, 900.0, 1150.0, 1665.0, 2000.0, 3000.0, 4313.0]
HV 10A | HV 10A | 10 | 0 | [10.0, 1675.0, 0.344, 0.156, 0.1, 0.0417, 0.0171, 0.01] | [10.0, 1.3, 0.3, 0.155, 0.1, 0.0555, 0.023, 0.01] | 0 | [30.0, 32.0, 35.0, 37.0, 39.0, 50.0, 70.0, 88.0] | [60.0, 70.0, 80.0, 87.0, 94.0, 110.0, 150.0, 216.0]
HV 125A | HV 125A | 125 | 0 | [10.0, 1.82, 0.344, 0.1, 0.0467, 0.0269, 0.01] | [10.0, 2.478, 0.426, 0.1, 0.0427, 0.0211, 0.01] | 0 | [375.0, 500.0, 700.0, 925.0, 1200.0, 1500.0, 2341.0] | [750.0, 1000.0, 1500.0, 2200.0, 3000.0, 4000.0, 5765.0]
HV 160A | HV 160A | 160 | 0 | [10.0, 4.15, 1.03, 0.198, 0.1, 0.051, 0.0172, 0.01] | [10.0, 2.3, 0.734, 0.274, 0.1, 0.046, 0.0177, 0.01] | 0 | [480.0, 550.0, 700.0, 1000.0, 1260.0, 1600.0, 2500.0, 3227.0] | [960.0, 1300.0, 1700.0, 2200.0, 2996.0, 4000.0, 6000.0, 7946.0]
HV 16A | HV 16A | 16 | 0 | [10.0, 0.352, 0.164, 0.1, 0.0649, 0.0342, 0.01] | [10.0, 2.34, 0.722, 0.181, 0.1, 0.055, 0.0296, 0.01] | 0 | [48.0, 60.0, 65.0, 71.0, 80.0, 100.0, 162.0] | [96.0, 110.0, 125.0, 150.0, 168.0, 200.0, 250.0, 398.0]
HV 200A | HV 200A | 200 | 0 | [10.0, 4.267, 1.21, 0.403, 0.1, 0.058, 0.022, 0.01] | [10.0, 3.73, 1.654, 0.328, 0.1, 0.0531, 0.019, 0.01] | 0 | [600.0, 700.0, 900.0, 1150.0, 1665.0, 2000.0, 3000.0, 4313.0] | [1200.0, 1500.0, 1800.0, 2700.0, 3960.0, 5000.0, 7500.0, 10620.0]
HV 20A | HV 20A | 20 | 0 | [10.0, 1.3, 0.3, 0.155, 0.1, 0.0555, 0.023, 0.01] | [10.0, 1.3, 0.161, 0.1, 0.0611, 0.0399, 0.0141, 0.01] | 0 | [60.0, 70.0, 80.0, 87.0, 94.0, 110.0, 150.0, 216.0] | [120.0, 150.0, 200.0, 223.0, 260.0, 300.0, 450.0, 532.0]
HV 25A | HV 25A | 25 | 0 | [10.0, 2.512, 0.833, 0.299, 0.1, 0.0372, 0.0223, 0.01] | [10.0, 3.125, 0.597, 0.198, 0.1, 0.0378, 0.022, 0.01] | 0 | [75.0, 82.0, 90.0, 100.0, 124.0, 170.0, 200.0, 289.0] | [150.0, 170.0, 210.0, 250.0, 294.0, 400.0, 500.0, 711.0]
HV 31.5A | HV 31.5A | 31.5 | 0 | [10.0, 2.34, 0.722, 0.181, 0.1, 0.055, 0.0296, 0.01] | [10.0, 2.84, 0.368, 0.164, 0.1, 0.0621, 0.0378, 0.0195, 0.01] | 0 | [95.0, 110.0, 125.0, 150.0, 165.0, 200.0, 250.0, 390.0] | [189.0, 220.0, 300.0, 350.0, 393.0, 450.0, 530.0, 700.0, 960.0]
HV 40A | HV 40A | 40 | 0 | [10.0, 1.3, 0.161, 0.1, 0.0611, 0.0399, 0.0141, 0.01] | [10.0, 2.05, 0.369, 0.198, 0.1, 0.051, 0.0298, 0.01] | 0 | [120.0, 150.0, 200.0, 223.0, 260.0, 300.0, 450.0, 532.0] | [240.0, 300.0, 400.0, 450.0, 530.0, 650.0, 800.0, 1311.0]
HV 50A | HV 50A | 50 | 0 | [10.0, 3.215, 0.597, 0.198, 0.1, 0.0378, 0.022, 0.01] | [10.0, 3.64, 0.854, 0.281, 0.1, 0.0531, 0.022, 0.01] | 0 | [150.0, 170.0, 210.0, 250.0, 294.0, 400.0, 500.0, 711.0] | [300.0, 350.0, 450.0, 550.0, 700.0, 850.0, 1200.0, 1752.0]
HV 6.3A | HV 6.3A | 6.3 | 0 | [10.0, 1.39, 0.344, 0.168, 0.1, 0.056, 0.0263, 0.01] | [10.0, 1.711, 0.516, 0.198, 0.1, 0.0634, 0.0303, 0.01] | 0 | [19.0, 19.5, 20.4, 20.8, 22.0, 25.0, 32.0, 48.0] | [38.0, 40.0, 43.0, 48.0, 53.0, 60.0, 75.0, 118.0]
HV 63A | HV 63A | 63 | 0 | [10.0, 2.84, 0.368, 0.164, 0.1, 0.0621, 0.0378, 0.0195, 0.01] | [10.0, 1.82, 0.344, 0.1, 0.0467, 0.0269, 0.01] | 0 | [189.0, 220.0, 300.0, 350.0, 393.0, 450.0, 530.0, 700.0, 961.0] | [378.0, 500.0, 700.0, 934.0, 1200.0, 1500.0, 2366.0]
HV 80A | HV 80A | 80 | 0 | [10.0, 2.05, 0.369, 0.198, 0.1, 0.051, 0.0298, 0.01] | [10.0, 4.15, 1.03, 0.198, 0.1, 0.051, 0.0172, 0.01] | 0 | [240.0, 300.0, 400.0, 450.0, 530.0, 650.0, 800.0, 1311.0] | [480.0, 550.0, 700.0, 1000.0, 1260.0, 1600.0, 2500.0, 3227.0]
Siemens NH-1-100 | Siemens NH-1-100 | 100 | [5400.0, 2000.0, 400.0, 20.0, 1.0, 0.2, 0.012, 0.004] | 0 | 0 | [150.0, 190.0, 250.0, 430.0, 900.0, 1250.0, 2700.0, 3600.0] | 0 | 0
Siemens NH-1-125 | Siemens NH-1-125 | 125 | [4800.0, 120.0, 7.0, 0.1, 0.004] | 0 | 0 | [180.0, 400.0, 740.0, 2000.0, 4250.0] | 0 | 0
Siemens NH-1-16 | Siemens NH-1-16 | 16 | [4000.0, 400.0, 2.0, 0.1, 0.04, 0.01] | 0 | 0 | [26.0, 35.0, 75.0, 150.0, 200.0, 300.0] | 0 | 0
Siemens NH-1-160 | Siemens NH-1-160 | 160 | [4800.0, 120.0, 7.0, 0.1, 0.004] | 0 | 0 | [210.0, 500.0, 900.0, 2300.0, 5000.0] | 0 | 0
Siemens NH-1-25 | Siemens NH-1-25 | 25 | [4000.0, 1000.0, 10.0, 0.2, 0.02, 0.01] | 0 | 0 | [40.0, 50.0, 100.0, 210.0, 400.0, 500.0] | 0 | 0
Siemens NH-1-50 | Siemens NH-1-50 | 50 | [4000.0, 40.0, 4.0, 1.0, 0.02, 0.01] | 0 | 0 | [86.0, 200.0, 300.0, 400.0, 1000.0, 1280.0] | 0 | 0
Siemens NH-1-63 | Siemens NH-1-63 | 63 | [4000.0, 100.0, 10.0, 2.0, 0.04, 0.01] | 0 | 0 | [100.0, 200.0, 300.0, 400.0, 1000.0, 1500.0] | 0 | 0
Siemens NH-1-80 | Siemens NH-1-80 | 80 | [4800.0, 120.0, 7.0, 0.1, 0.01] | 0 | 0 | [150.58, 250.0, 450.0, 1150.0, 2470.0] | 0 | 0
Siemens NH-2-1000 | Siemens NH-2-1000 | 1000 | [4800.0, 120.0, 7.0, 0.1, 0.004] | 0 | 0 | [1900.0, 3500.0, 8400.0, 24000.0, 52000.0] | 0 | 0
Siemens NH-2-200 | Siemens NH-2-200 | 200 | [4800.0, 120.0, 7.0, 0.1, 0.004] | 0 | 0 | [280.0, 650.0, 1200.0, 3000.0, 7000.0] | 0 | 0
Siemens NH-2-224 | Siemens NH-2-224 | 224 | [4800.0, 120.0, 7.0, 0.2, 0.04, 0.004] | 0 | 0 | [400.0, 750.0, 1453.0, 3025.0, 4315.0, 7600.0] | 0 | 0
Siemens NH-2-250 | Siemens NH-2-250 | 250 | [4800.0, 120.0, 7.0, 0.1, 0.004] | 0 | 0 | [450.0, 800.0, 1650.0, 4000.0, 8500.0] | 0 | 0
Siemens NH-2-315 | Siemens NH-2-315 | 315 | [4800.0, 120.0, 7.0, 0.1, 0.004] | 0 | 0 | [550.0, 920.0, 1900.0, 5000.0, 11000.0] | 0 | 0
Siemens NH-2-355 | Siemens NH-2-355 | 355 | [4800.0, 120.0, 6.0, 0.1, 0.004] | 0 | 0 | [650.0, 1116.27, 2350.0, 5840.0, 12790.0] | 0 | 0
Siemens NH-2-400 | Siemens NH-2-400 | 400 | [4800.0, 120.0, 7.0, 0.1, 0.004] | 0 | 0 | [720.0, 1350.0, 2800.0, 6500.0, 15000.0] | 0 | 0
Siemens NH-2-425 | Siemens NH-2-425 | 425 | [4800.0, 120.0, 7.0, 0.1, 0.004] | 0 | 0 | [850.0, 1500.0, 3050.0, 7500.0, 16500.0] | 0 | 0
Siemens NH-2-630 | Siemens NH-2-630 | 630 | [4800.0, 120.0, 7.0, 0.1, 0.004] | 0 | 0 | [1200.0, 2000.0, 4800.0, 12000.0, 26000.0] | 0 | 0

## dtypes
| element | column | dtype
0 | bus | name | object
1 | bus | vn_kv | float64
2 | bus | type | object
3 | bus | zone | object
4 | bus | in_service | bool
5 | load | name | object
6 | load | bus | uint32
7 | load | p_mw | float64
8 | load | q_mvar | float64
9 | load | const_z_percent | float64
10 | load | const_i_percent | float64
11 | load | sn_mva | float64
12 | load | scaling | float64
13 | load | in_service | bool
14 | load | type | object
15 | ext_grid | name | object
16 | ext_grid | bus | uint32
17 | ext_grid | vm_pu | float64
18 | ext_grid | va_degree | float64
19 | ext_grid | slack_weight | float64
20 | ext_grid | in_service | bool
21 | line | name | object
22 | line | std_type | object
23 | line | from_bus | uint32
24 | line | to_bus | uint32
25 | line | length_km | float64
26 | line | r_ohm_per_km | float64
27 | line | x_ohm_per_km | float64
28 | line | c_nf_per_km | float64
29 | line | g_us_per_km | float64
30 | line | max_i_ka | float64
31 | line | df | float64
32 | line | parallel | uint32
33 | line | type | object
34 | line | in_service | bool
35 | trafo | name | object
36 | trafo | std_type | object
37 | trafo | hv_bus | uint32
38 | trafo | lv_bus | uint32
39 | trafo | sn_mva | float64
40 | trafo | vn_hv_kv | float64
41 | trafo | vn_lv_kv | float64
42 | trafo | vk_percent | float64
43 | trafo | vkr_percent | float64
44 | trafo | pfe_kw | float64
45 | trafo | i0_percent | float64
46 | trafo | shift_degree | float64
47 | trafo | tap_side | object
48 | trafo | tap_neutral | int32
49 | trafo | tap_min | int32
50 | trafo | tap_max | int32
51 | trafo | tap_step_percent | float64
52 | trafo | tap_step_degree | float64
53 | trafo | tap_pos | int32
54 | trafo | tap_phase_shifter | bool
55 | trafo | parallel | uint32
56 | trafo | df | float64
57 | trafo | in_service | bool
58 | line_geodata | coords | object
59 | bus_geodata | x | float64
60 | bus_geodata | y | float64
61 | bus_geodata | coords | object

## parameters
| version | format_version | converged | OPF_converged | name | f_hz | sn_mva
0 | 2.14.6 | 2.14.0 | FALSE | FALSE |  | 50 | 1