## bus
| name | vn_kv | type | zone | in_service
0 | bus_LV_6153-19_0_8_node_0 | 0.4 | n |  | TRUE
1 | bus_LV_6153-19_0_8_node_1 | 0.4 | n |  | TRUE
2 | bus_LV_6153-19_0_8_node_2 | 0.4 | n |  | TRUE
3 | bus_LV_6153-19_0_8_node_3 | 0.4 | n |  | TRUE
4 | bus_LV_6153-19_0_8_node_4 | 0.4 | n |  | TRUE
5 | bus_LV_6153-19_0_8_node_5 | 0.4 | n |  | TRUE
6 | bus_LV_6153-19_0_8_node_6 | 0.4 | n |  | TRUE
7 | bus_LV_6153-19_0_8_node_7 | 0.4 | n |  | TRUE
8 | bus_LV_6153-19_0_8_node_8 | 0.4 | n |  | TRUE
9 | bus_LV_6153-19_0_8_node_9 | 0.4 | n |  | TRUE
10 | bus_LV_6153-19_0_8_node_12 | 0.4 | n |  | TRUE
11 | bus_LV_6153-19_0_8_node_10 | 0.4 | n |  | TRUE
12 | bus_LV_6153-19_0_8_node_25 | 0.4 | n |  | TRUE
13 | bus_LV_6153-19_0_8_node_26 | 0.4 | n |  | TRUE
14 | bus_LV_6153-19_0_8_node_11 | 0.4 | n |  | TRUE
15 | bus_LV_6153-19_0_8_node_13 | 0.4 | n |  | TRUE
16 | bus_LV_6153-19_0_8_node_14 | 0.4 | n |  | TRUE
17 | bus_LV_6153-19_0_8_node_15 | 0.4 | n |  | TRUE
18 | bus_LV_6153-19_0_8_node_16 | 0.4 | n |  | TRUE
19 | bus_LV_6153-19_0_8_node_17 | 0.4 | n |  | TRUE
20 | bus_LV_6153-19_0_8_node_18 | 0.4 | n |  | TRUE
21 | bus_LV_6153-19_0_8_node_19 | 0.4 | n |  | TRUE
22 | bus_LV_6153-19_0_8_node_20 | 0.4 | n |  | TRUE
23 | bus_LV_6153-19_0_8_node_30 | 0.4 | n |  | TRUE
24 | bus_LV_6153-19_0_8_node_22 | 0.4 | n |  | TRUE
25 | bus_LV_6153-19_0_8_node_21 | 0.4 | n |  | TRUE
26 | bus_LV_6153-19_0_8_node_29 | 0.4 | n |  | TRUE
27 | bus_LV_6153-19_0_8_node_33 | 0.4 | n |  | TRUE
28 | bus_LV_6153-19_0_8_node_23 | 0.4 | n |  | TRUE
29 | bus_LV_6153-19_0_8_node_24 | 0.4 | n |  | TRUE
30 | bus_LV_6153-19_0_8_node_27 | 0.4 | n |  | TRUE
31 | bus_LV_6153-19_0_8_node_28 | 0.4 | n |  | TRUE
32 | bus_LV_6153-19_0_8_node_31 | 0.4 | n |  | TRUE
33 | bus_LV_6153-19_0_8_node_32 | 0.4 | n |  | TRUE
34 | bus_LV_6153-19_0_8_node_101 | 0.4 | n |  | TRUE
35 | bus_LV_6153-19_0_8_node_89 | 0.4 | n |  | TRUE
36 | bus_LV_6153-19_0_8_node_100 | 0.4 | n |  | TRUE
37 | bus_LV_6153-19_0_8_node_34 | 0.4 | n |  | TRUE
38 | bus_LV_6153-19_0_8_node_104 | 0.4 | n |  | TRUE
39 | bus_LV_6153-19_0_8_node_90 | 0.4 | n |  | TRUE
40 | bus_LV_6153-19_0_8_node_87 | 0.4 | n |  | TRUE
41 | bus_LV_6153-19_0_8_node_99 | 0.4 | n |  | TRUE
42 | bus_LV_6153-19_0_8_node_60 | 0.4 | n |  | TRUE
43 | bus_LV_6153-19_0_8_node_61 | 0.4 | n |  | TRUE
44 | bus_LV_6153-19_0_8_node_62 | 0.4 | n |  | TRUE
45 | bus_LV_6153-19_0_8_node_63 | 0.4 | n |  | TRUE
46 | bus_LV_6153-19_0_8_node_64 | 0.4 | n |  | TRUE
47 | bus_LV_6153-19_0_8_node_35 | 0.4 | n |  | TRUE
48 | bus_LV_6153-19_0_8_node_36 | 0.4 | n |  | TRUE
49 | bus_LV_6153-19_0_8_node_37 | 0.4 | n |  | TRUE
50 | bus_LV_6153-19_0_8_node_38 | 0.4 | n |  | TRUE
51 | bus_LV_6153-19_0_8_node_39 | 0.4 | n |  | TRUE
52 | bus_LV_6153-19_0_8_node_147 | 0.4 | n |  | TRUE
53 | bus_LV_6153-19_0_8_node_153 | 0.4 | n |  | TRUE
54 | bus_LV_6153-19_0_8_node_149 | 0.4 | n |  | TRUE
55 | bus_LV_6153-19_0_8_node_140 | 0.4 | n |  | TRUE
56 | bus_LV_6153-19_0_8_node_154 | 0.4 | n |  | TRUE
57 | bus_LV_6153-19_0_8_node_151 | 0.4 | n |  | TRUE
58 | bus_LV_6153-19_0_8_node_148 | 0.4 | n |  | TRUE
59 | bus_LV_6153-19_0_8_node_150 | 0.4 | n |  | TRUE
60 | bus_LV_6153-19_0_8_node_152 | 0.4 | n |  | TRUE
61 | bus_LV_6153-19_0_8_node_155 | 0.4 | n |  | TRUE
62 | bus_LV_6153-19_0_8_node_156 | 0.4 | n |  | TRUE
63 | bus_LV_6153-19_0_8_node_41 | 0.4 | n |  | TRUE
64 | bus_LV_6153-19_0_8_node_42 | 0.4 | n |  | TRUE
65 | bus_LV_6153-19_0_8_node_43 | 0.4 | n |  | TRUE
66 | bus_LV_6153-19_0_8_node_139 | 0.4 | n |  | TRUE
67 | bus_LV_6153-19_0_8_node_141 | 0.4 | n |  | TRUE
68 | bus_LV_6153-19_0_8_node_136 | 0.4 | n |  | TRUE
69 | bus_LV_6153-19_0_8_node_142 | 0.4 | n |  | TRUE
70 | bus_LV_6153-19_0_8_node_143 | 0.4 | n |  | TRUE
71 | bus_LV_6153-19_0_8_node_144 | 0.4 | n |  | TRUE
72 | bus_LV_6153-19_0_8_node_145 | 0.4 | n |  | TRUE
73 | bus_LV_6153-19_0_8_node_146 | 0.4 | n |  | TRUE
74 | bus_LV_6153-19_0_8_node_91 | 0.4 | n |  | TRUE
75 | bus_LV_6153-19_0_8_node_121 | 0.4 | n |  | TRUE
76 | bus_LV_6153-19_0_8_node_138 | 0.4 | n |  | TRUE
77 | bus_LV_6153-19_0_8_node_135 | 0.4 | n |  | TRUE
78 | bus_LV_6153-19_0_8_node_40 | 0.4 | n |  | TRUE
79 | bus_LV_6153-19_0_8_node_51 | 0.4 | n |  | TRUE
80 | bus_LV_6153-19_0_8_node_53 | 0.4 | n |  | TRUE
81 | bus_LV_6153-19_0_8_node_49 | 0.4 | n |  | TRUE
82 | bus_LV_6153-19_0_8_node_54 | 0.4 | n |  | TRUE
83 | bus_LV_6153-19_0_8_node_55 | 0.4 | n |  | TRUE
84 | bus_LV_6153-19_0_8_node_57 | 0.4 | n |  | TRUE
85 | bus_LV_6153-19_0_8_node_83 | 0.4 | n |  | TRUE
86 | bus_LV_6153-19_0_8_node_113 | 0.4 | n |  | TRUE
87 | bus_LV_6153-19_0_8_node_114 | 0.4 | n |  | TRUE
88 | bus_LV_6153-19_0_8_node_115 | 0.4 | n |  | TRUE
89 | bus_LV_6153-19_0_8_node_116 | 0.4 | n |  | TRUE
90 | bus_LV_6153-19_0_8_node_117 | 0.4 | n |  | TRUE
91 | bus_LV_6153-19_0_8_node_118 | 0.4 | n |  | TRUE
92 | bus_LV_6153-19_0_8_node_119 | 0.4 | n |  | TRUE
93 | bus_LV_6153-19_0_8_node_120 | 0.4 | n |  | TRUE
94 | bus_LV_6153-19_0_8_node_131 | 0.4 | n |  | TRUE
95 | bus_LV_6153-19_0_8_node_132 | 0.4 | n |  | TRUE
96 | bus_LV_6153-19_0_8_node_133 | 0.4 | n |  | TRUE
97 | bus_LV_6153-19_0_8_node_134 | 0.4 | n |  | TRUE
98 | bus_LV_6153-19_0_8_node_137 | 0.4 | n |  | TRUE
99 | bus_LV_6153-19_0_8_node_44 | 0.4 | n |  | TRUE
100 | bus_LV_6153-19_0_8_node_45 | 0.4 | n |  | TRUE
101 | bus_LV_6153-19_0_8_node_46 | 0.4 | n |  | TRUE
102 | bus_LV_6153-19_0_8_node_47 | 0.4 | n |  | TRUE
103 | bus_LV_6153-19_0_8_node_48 | 0.4 | n |  | TRUE
104 | bus_LV_6153-19_0_8_node_50 | 0.4 | n |  | TRUE
105 | bus_LV_6153-19_0_8_node_52 | 0.4 | n |  | TRUE
106 | bus_LV_6153-19_0_8_node_110 | 0.4 | n |  | TRUE
107 | bus_LV_6153-19_0_8_node_111 | 0.4 | n |  | TRUE
108 | bus_LV_6153-19_0_8_node_56 | 0.4 | n |  | TRUE
109 | bus_LV_6153-19_0_8_node_58 | 0.4 | n |  | TRUE
110 | bus_LV_6153-19_0_8_node_59 | 0.4 | n |  | TRUE
111 | bus_LV_6153-19_0_8_node_123 | 0.4 | n |  | TRUE
112 | bus_LV_6153-19_0_8_node_122 | 0.4 | n |  | TRUE
113 | bus_LV_6153-19_0_8_node_85 | 0.4 | n |  | TRUE
114 | bus_LV_6153-19_0_8_node_74 | 0.4 | n |  | TRUE
115 | bus_LV_6153-19_0_8_node_80 | 0.4 | n |  | TRUE
116 | bus_LV_6153-19_0_8_node_84 | 0.4 | n |  | TRUE
117 | bus_LV_6153-19_0_8_node_70 | 0.4 | n |  | TRUE
118 | bus_LV_6153-19_0_8_node_82 | 0.4 | n |  | TRUE
119 | bus_LV_6153-19_0_8_node_78 | 0.4 | n |  | TRUE
120 | bus_LV_6153-19_0_8_node_65 | 0.4 | n |  | TRUE
121 | bus_LV_6153-19_0_8_node_66 | 0.4 | n |  | TRUE
122 | bus_LV_6153-19_0_8_node_67 | 0.4 | n |  | TRUE
123 | bus_LV_6153-19_0_8_node_68 | 0.4 | n |  | TRUE
124 | bus_LV_6153-19_0_8_node_69 | 0.4 | n |  | TRUE
125 | bus_LV_6153-19_0_8_node_71 | 0.4 | n |  | TRUE
126 | bus_LV_6153-19_0_8_node_72 | 0.4 | n |  | TRUE
127 | bus_LV_6153-19_0_8_node_73 | 0.4 | n |  | TRUE
128 | bus_LV_6153-19_0_8_node_93 | 0.4 | n |  | TRUE
129 | bus_LV_6153-19_0_8_node_92 | 0.4 | n |  | TRUE
130 | bus_LV_6153-19_0_8_node_94 | 0.4 | n |  | TRUE
131 | bus_LV_6153-19_0_8_node_76 | 0.4 | n |  | TRUE
132 | bus_LV_6153-19_0_8_node_75 | 0.4 | n |  | TRUE
133 | bus_LV_6153-19_0_8_node_127 | 0.4 | n |  | TRUE
134 | bus_LV_6153-19_0_8_node_128 | 0.4 | n |  | TRUE
135 | bus_LV_6153-19_0_8_node_129 | 0.4 | n |  | TRUE
136 | bus_LV_6153-19_0_8_node_130 | 0.4 | n |  | TRUE
137 | bus_LV_6153-19_0_8_node_124 | 0.4 | n |  | TRUE
138 | bus_LV_6153-19_0_8_node_125 | 0.4 | n |  | TRUE
139 | bus_LV_6153-19_0_8_node_126 | 0.4 | n |  | TRUE
140 | bus_LV_6153-19_0_8_node_77 | 0.4 | n |  | TRUE
141 | bus_LV_6153-19_0_8_node_79 | 0.4 | n |  | TRUE
142 | bus_LV_6153-19_0_8_node_81 | 0.4 | n |  | TRUE
143 | bus_LV_6153-19_0_8_node_86 | 0.4 | n |  | TRUE
144 | bus_LV_6153-19_0_8_node_88 | 0.4 | n |  | TRUE
145 | bus_LV_6153-19_0_8_node_102 | 0.4 | n |  | TRUE
146 | bus_LV_6153-19_0_8_node_103 | 0.4 | n |  | TRUE
147 | bus_LV_6153-19_0_8_node_109 | 0.4 | n |  | TRUE
148 | bus_LV_6153-19_0_8_node_106 | 0.4 | n |  | TRUE
149 | bus_LV_6153-19_0_8_node_97 | 0.4 | n |  | TRUE
150 | bus_LV_6153-19_0_8_node_95 | 0.4 | n |  | TRUE
151 | bus_LV_6153-19_0_8_node_96 | 0.4 | n |  | TRUE
152 | bus_LV_6153-19_0_8_node_98 | 0.4 | n |  | TRUE
153 | bus_LV_6153-19_0_8_node_105 | 0.4 | n |  | TRUE
154 | bus_LV_6153-19_0_8_node_107 | 0.4 | n |  | TRUE
155 | bus_LV_6153-19_0_8_node_108 | 0.4 | n |  | TRUE
156 | bus_LV_6153-19_0_8_node_112 | 0.4 | n |  | TRUE
157 | bus_MV_271_0_node_0 | 20 | n |  | TRUE

## load
| name | bus | p_mw | q_mvar | const_z_percent | const_i_percent | sn_mva | scaling | in_service | type
0 | LV_6153-19_0_8_load_0 | 0 | 0.0033996 | 0.00085203 | 0 | 0 |  | 1 | TRUE | wye
1 | LV_6153-19_0_8_load_1 | 1 | 0.0038268 | 0.00095908 | 0 | 0 |  | 1 | TRUE | wye
2 | LV_6153-19_0_8_load_5 | 5 | 0.0070129 | 0.0017576 | 0 | 0 |  | 1 | TRUE | wye
3 | LV_6153-19_0_8_load_6 | 6 | 0.00167 | 0.00041855 | 0 | 0 |  | 1 | TRUE | wye
4 | LV_6153-19_0_8_load_7 | 7 | 0.0033655 | 0.00084348 | 0 | 0 |  | 1 | TRUE | wye
5 | LV_6153-19_0_8_load_8 | 8 | 0.0036885 | 0.00092443 | 0 | 0 |  | 1 | TRUE | wye
6 | LV_6153-19_0_8_load_12 | 10 | 0.004731 | 0.0011857 | 0 | 0 |  | 1 | TRUE | wye
7 | LV_6153-19_0_8_load_10 | 11 | 0.0052873 | 0.0013251 | 0 | 0 |  | 1 | TRUE | wye
8 | LV_6153-19_0_8_load_25 | 12 | 0.027089 | 0.0067892 | 0 | 0 |  | 1 | TRUE | wye
9 | LV_6153-19_0_8_load_13 | 15 | 0.0049205 | 0.0012332 | 0 | 0 |  | 1 | TRUE | wye
10 | LV_6153-19_0_8_load_14 | 16 | 0.0055103 | 0.001381 | 0 | 0 |  | 1 | TRUE | wye
11 | LV_6153-19_0_8_load_16 | 18 | 0.0077241 | 0.0019359 | 0 | 0 |  | 1 | TRUE | wye
12 | LV_6153-19_0_8_load_18 | 20 | 0.0079265 | 0.0019866 | 0 | 0 |  | 1 | TRUE | wye
13 | LV_6153-19_0_8_load_20 | 22 | 0.0044037 | 0.0011037 | 0 | 0 |  | 1 | TRUE | wye
14 | LV_6153-19_0_8_load_30 | 23 | 0.0058933 | 0.001477 | 0 | 0 |  | 1 | TRUE | wye
15 | LV_6153-19_0_8_load_21 | 25 | 0.0078471 | 0.0019667 | 0 | 0 |  | 1 | TRUE | wye
16 | LV_6153-19_0_8_load_33 | 27 | 0.0058293 | 0.001461 | 0 | 0 |  | 1 | TRUE | wye
17 | LV_6153-19_0_8_load_24 | 29 | 0.0040916 | 0.0010255 | 0 | 0 |  | 1 | TRUE | wye
18 | LV_6153-19_0_8_load_27 | 30 | 0.009501 | 0.0023812 | 0 | 0 |  | 1 | TRUE | wye
19 | LV_6153-19_0_8_load_28 | 31 | 0.0044977 | 0.0011272 | 0 | 0 |  | 1 | TRUE | wye
20 | LV_6153-19_0_8_load_32 | 33 | 0.0042192 | 0.0010574 | 0 | 0 |  | 1 | TRUE | wye
21 | LV_6153-19_0_8_load_101 | 34 | 0.0044906 | 0.0011254 | 0 | 0 |  | 1 | TRUE | wye
22 | LV_6153-19_0_8_load_100 | 36 | 0.0040279 | 0.0010095 | 0 | 0 |  | 1 | TRUE | wye
23 | LV_6153-19_0_8_load_104 | 38 | 0.0062505 | 0.0015665 | 0 | 0 |  | 1 | TRUE | wye
24 | LV_6153-19_0_8_load_87 | 40 | 0.0061857 | 0.0015503 | 0 | 0 |  | 1 | TRUE | wye
25 | LV_6153-19_0_8_load_99 | 41 | 0.0086706 | 0.0021731 | 0 | 0 |  | 1 | TRUE | wye
26 | LV_6153-19_0_8_load_61 | 43 | 0.0023869 | 0.0005982 | 0 | 0 |  | 1 | TRUE | wye
27 | LV_6153-19_0_8_load_62 | 44 | 0.0021067 | 0.000528 | 0 | 0 |  | 1 | TRUE | wye
28 | LV_6153-19_0_8_load_63 | 45 | 0.0069305 | 0.001737 | 0 | 0 |  | 1 | TRUE | wye
29 | LV_6153-19_0_8_load_64 | 46 | 0.0045518 | 0.0011408 | 0 | 0 |  | 1 | TRUE | wye
30 | LV_6153-19_0_8_load_35 | 47 | 0.0060335 | 0.0015121 | 0 | 0 |  | 1 | TRUE | wye
31 | LV_6153-19_0_8_load_36 | 48 | 0.0077403 | 0.0019399 | 0 | 0 |  | 1 | TRUE | wye
32 | LV_6153-19_0_8_load_39 | 51 | 0.0040066 | 0.0010041 | 0 | 0 |  | 1 | TRUE | wye
33 | LV_6153-19_0_8_load_153 | 53 | 0.0010413 | 0.00026099 | 0 | 0 |  | 1 | TRUE | wye
34 | LV_6153-19_0_8_load_140 | 55 | 0.0021812 | 0.00054666 | 0 | 0 |  | 1 | TRUE | wye
35 | LV_6153-19_0_8_load_154 | 56 | 0.0013779 | 0.00034533 | 0 | 0 |  | 1 | TRUE | wye
36 | LV_6153-19_0_8_load_151 | 57 | 0.0013299 | 0.0003333 | 0 | 0 |  | 1 | TRUE | wye
37 | LV_6153-19_0_8_load_148 | 58 | 0.0013183 | 0.0003304 | 0 | 0 |  | 1 | TRUE | wye
38 | LV_6153-19_0_8_load_152 | 60 | 0.0009778 | 0.00024506 | 0 | 0 |  | 1 | TRUE | wye
39 | LV_6153-19_0_8_load_156 | 62 | 0.004571 | 0.0011456 | 0 | 0 |  | 1 | TRUE | wye
40 | LV_6153-19_0_8_load_41 | 63 | 0.0031021 | 0.00077746 | 0 | 0 |  | 1 | TRUE | wye
41 | LV_6153-19_0_8_load_42 | 64 | 0.0036619 | 0.00091776 | 0 | 0 |  | 1 | TRUE | wye
42 | LV_6153-19_0_8_load_43 | 65 | 0.003816 | 0.00095638 | 0 | 0 |  | 1 | TRUE | wye
43 | LV_6153-19_0_8_load_141 | 67 | 0.0042124 | 0.0010557 | 0 | 0 |  | 1 | TRUE | wye
44 | LV_6153-19_0_8_load_142 | 69 | 0.0052071 | 0.001305 | 0 | 0 |  | 1 | TRUE | wye
45 | LV_6153-19_0_8_load_145 | 72 | 0.0061666 | 0.0015455 | 0 | 0 |  | 1 | TRUE | wye
46 | LV_6153-19_0_8_load_146 | 73 | 0.0082481 | 0.0020672 | 0 | 0 |  | 1 | TRUE | wye
47 | LV_6153-19_0_8_load_91 | 74 | 0.0058814 | 0.001474 | 0 | 0 |  | 1 | TRUE | wye
48 | LV_6153-19_0_8_load_138 | 76 | 0.0062259 | 0.0015604 | 0 | 0 |  | 1 | TRUE | wye
49 | LV_6153-19_0_8_load_40 | 78 | 0.0049269 | 0.0012348 | 0 | 0 |  | 1 | TRUE | wye
50 | LV_6153-19_0_8_load_51 | 79 | 0.0064396 | 0.0016139 | 0 | 0 |  | 1 | TRUE | wye
51 | LV_6153-19_0_8_load_53 | 80 | 0.0056731 | 0.0014218 | 0 | 0 |  | 1 | TRUE | wye
52 | LV_6153-19_0_8_load_57 | 84 | 0.0068523 | 0.0017173 | 0 | 0 |  | 1 | TRUE | wye
53 | LV_6153-19_0_8_load_83 | 85 | 0.0034312 | 0.00085994 | 0 | 0 |  | 1 | TRUE | wye
54 | LV_6153-19_0_8_load_113 | 86 | 0.0046314 | 0.0011607 | 0 | 0 |  | 1 | TRUE | wye
55 | LV_6153-19_0_8_load_114 | 87 | 0.0057914 | 0.0014515 | 0 | 0 |  | 1 | TRUE | wye
56 | LV_6153-19_0_8_load_115 | 88 | 0.0019545 | 0.00048984 | 0 | 0 |  | 1 | TRUE | wye
57 | LV_6153-19_0_8_load_117 | 90 | 0.0042706 | 0.0010703 | 0 | 0 |  | 1 | TRUE | wye
58 | LV_6153-19_0_8_load_120 | 93 | 0.0050051 | 0.0012544 | 0 | 0 |  | 1 | TRUE | wye
59 | LV_6153-19_0_8_load_131 | 94 | 0.003359 | 0.00084185 | 0 | 0 |  | 1 | TRUE | wye
60 | LV_6153-19_0_8_load_132 | 95 | 0.0034419 | 0.00086263 | 0 | 0 |  | 1 | TRUE | wye
61 | LV_6153-19_0_8_load_133 | 96 | 0.0051465 | 0.0012898 | 0 | 0 |  | 1 | TRUE | wye
62 | LV_6153-19_0_8_load_134 | 97 | 0.0076749 | 0.0019235 | 0 | 0 |  | 1 | TRUE | wye
63 | LV_6153-19_0_8_load_137 | 98 | 0.0052368 | 0.0013125 | 0 | 0 |  | 1 | TRUE | wye
64 | LV_6153-19_0_8_load_44 | 99 | 0.0046512 | 0.0011657 | 0 | 0 |  | 1 | TRUE | wye
65 | LV_6153-19_0_8_load_45 | 100 | 0.0066576 | 0.0016686 | 0 | 0 |  | 1 | TRUE | wye
66 | LV_6153-19_0_8_load_46 | 101 | 0.0058607 | 0.0014688 | 0 | 0 |  | 1 | TRUE | wye
67 | LV_6153-19_0_8_load_47 | 102 | 0.0078251 | 0.0019612 | 0 | 0 |  | 1 | TRUE | wye
68 | LV_6153-19_0_8_load_48 | 103 | 0.0085804 | 0.0021505 | 0 | 0 |  | 1 | TRUE | wye
69 | LV_6153-19_0_8_load_50 | 104 | 0.0074869 | 0.0018764 | 0 | 0 |  | 1 | TRUE | wye
70 | LV_6153-19_0_8_load_52 | 105 | 0.0064549 | 0.0016178 | 0 | 0 |  | 1 | TRUE | wye
71 | LV_6153-19_0_8_load_110 | 106 | 0.005926 | 0.0014852 | 0 | 0 |  | 1 | TRUE | wye
72 | LV_6153-19_0_8_load_56 | 108 | 0.0063151 | 0.0015827 | 0 | 0 |  | 1 | TRUE | wye
73 | LV_6153-19_0_8_load_59 | 110 | 0.005375 | 0.0013471 | 0 | 0 |  | 1 | TRUE | wye
74 | LV_6153-19_0_8_load_123 | 111 | 0.0064022 | 0.0016045 | 0 | 0 |  | 1 | TRUE | wye
75 | LV_6153-19_0_8_load_85 | 113 | 0.0053331 | 0.0013366 | 0 | 0 |  | 1 | TRUE | wye
76 | LV_6153-19_0_8_load_84 | 116 | 0.0099274 | 0.002488 | 0 | 0 |  | 1 | TRUE | wye
77 | LV_6153-19_0_8_load_70 | 117 | 0.0041099 | 0.00103 | 0 | 0 |  | 1 | TRUE | wye
78 | LV_6153-19_0_8_load_82 | 118 | 0.0087134 | 0.0021838 | 0 | 0 |  | 1 | TRUE | wye
79 | LV_6153-19_0_8_load_78 | 119 | 0.0042302 | 0.0010602 | 0 | 0 |  | 1 | TRUE | wye
80 | LV_6153-19_0_8_load_65 | 120 | 0.0048516 | 0.0012159 | 0 | 0 |  | 1 | TRUE | wye
81 | LV_6153-19_0_8_load_66 | 121 | 0.010106 | 0.0025327 | 0 | 0 |  | 1 | TRUE | wye
82 | LV_6153-19_0_8_load_68 | 123 | 0.005113 | 0.0012814 | 0 | 0 |  | 1 | TRUE | wye
83 | LV_6153-19_0_8_load_71 | 125 | 0.0049202 | 0.0012331 | 0 | 0 |  | 1 | TRUE | wye
84 | LV_6153-19_0_8_load_72 | 126 | 0.0043361 | 0.0010867 | 0 | 0 |  | 1 | TRUE | wye
85 | LV_6153-19_0_8_load_93 | 128 | 0.0031938 | 0.00080043 | 0 | 0 |  | 1 | TRUE | wye
86 | LV_6153-19_0_8_load_92 | 129 | 0.0049869 | 0.0012498 | 0 | 0 |  | 1 | TRUE | wye
87 | LV_6153-19_0_8_load_94 | 130 | 0.0033488 | 0.00083928 | 0 | 0 |  | 1 | TRUE | wye
88 | LV_6153-19_0_8_load_76 | 131 | 0.0045378 | 0.0011373 | 0 | 0 |  | 1 | TRUE | wye
89 | LV_6153-19_0_8_load_75 | 132 | 0.0029485 | 0.00073896 | 0 | 0 |  | 1 | TRUE | wye
90 | LV_6153-19_0_8_load_128 | 134 | 0.0048517 | 0.0012159 | 0 | 0 |  | 1 | TRUE | wye
91 | LV_6153-19_0_8_load_129 | 135 | 0.0043176 | 0.0010821 | 0 | 0 |  | 1 | TRUE | wye
92 | LV_6153-19_0_8_load_130 | 136 | 0.010126 | 0.0025379 | 0 | 0 |  | 1 | TRUE | wye
93 | LV_6153-19_0_8_load_124 | 137 | 0.0073564 | 0.0018437 | 0 | 0 |  | 1 | TRUE | wye
94 | LV_6153-19_0_8_load_125 | 138 | 0.0033824 | 0.00084771 | 0 | 0 |  | 1 | TRUE | wye
95 | LV_6153-19_0_8_load_126 | 139 | 0.013307 | 0.003335 | 0 | 0 |  | 1 | TRUE | wye
96 | LV_6153-19_0_8_load_77 | 140 | 0.0031741 | 0.00079552 | 0 | 0 |  | 1 | TRUE | wye
97 | LV_6153-19_0_8_load_79 | 141 | 0.002245 | 0.00056265 | 0 | 0 |  | 1 | TRUE | wye
98 | LV_6153-19_0_8_load_81 | 142 | 0.0053933 | 0.0013517 | 0 | 0 |  | 1 | TRUE | wye
99 | LV_6153-19_0_8_load_86 | 143 | 0.0096868 | 0.0024277 | 0 | 0 |  | 1 | TRUE | wye
100 | LV_6153-19_0_8_load_88 | 144 | 0.0062 | 0.0015539 | 0 | 0 |  | 1 | TRUE | wye
101 | LV_6153-19_0_8_load_102 | 145 | 0.0073361 | 0.0018386 | 0 | 0 |  | 1 | TRUE | wye
102 | LV_6153-19_0_8_load_103 | 146 | 0.0085623 | 0.0021459 | 0 | 0 |  | 1 | TRUE | wye
103 | LV_6153-19_0_8_load_109 | 147 | 0.0052234 | 0.0013091 | 0 | 0 |  | 1 | TRUE | wye
104 | LV_6153-19_0_8_load_106 | 148 | 0.0056257 | 0.0014099 | 0 | 0 |  | 1 | TRUE | wye
105 | LV_6153-19_0_8_load_95 | 150 | 0.004372 | 0.0010957 | 0 | 0 |  | 1 | TRUE | wye
106 | LV_6153-19_0_8_load_98 | 152 | 0.0037376 | 0.00093674 | 0 | 0 |  | 1 | TRUE | wye
107 | LV_6153-19_0_8_load_105 | 153 | 0.0071064 | 0.001781 | 0 | 0 |  | 1 | TRUE | wye
108 | LV_6153-19_0_8_load_107 | 154 | 0.005632 | 0.0014115 | 0 | 0 |  | 1 | TRUE | wye
109 | LV_6153-19_0_8_load_108 | 155 | 0.0044671 | 0.0011196 | 0 | 0 |  | 1 | TRUE | wye
110 | LV_6153-19_0_8_load_112 | 156 | 0.0064578 | 0.0016185 | 0 | 0 |  | 1 | TRUE | wye

## ext_grid
| name | bus | vm_pu | va_degree | slack_weight | in_service
0 |  | 119 | 1 | 0 | 1 | TRUE

## line
| name | std_type | from_bus | to_bus | length_km | r_ohm_per_km | x_ohm_per_km | c_nf_per_km | g_us_per_km | max_i_ka | df | parallel | type | in_service
0 | LV_6153-19_0_8_line_0 |  | 0 | 1 | 0.020268 | 0.125 | 0.08 | 261 | 0 | 0.364 | 1 | 1 | cs | TRUE
1 | LV_6153-19_0_8_line_1 |  | 0 | 2 | 0.012473 | 0.125 | 0.08 | 261 | 0 | 0.364 | 1 | 1 | cs | TRUE
2 | LV_6153-19_0_8_line_2 |  | 1 | 3 | 0.0020043 | 0.125 | 0.08 | 261 | 0 | 0.364 | 1 | 1 | cs | TRUE
3 | LV_6153-19_0_8_line_3 |  | 2 | 4 | 0.037321 | 0.125 | 0.08 | 261 | 0 | 0.364 | 1 | 1 | cs | TRUE
4 | LV_6153-19_0_8_line_4 |  | 2 | 5 | 0.006769 | 0.125 | 0.08 | 261 | 0 | 0.364 | 1 | 1 | cs | TRUE
5 | LV_6153-19_0_8_line_5 |  | 3 | 6 | 0.017919 | 0.125 | 0.08 | 261 | 0 | 0.364 | 1 | 1 | cs | TRUE
6 | LV_6153-19_0_8_line_6 |  | 3 | 7 | 0.011401 | 0.125 | 0.08 | 261 | 0 | 0.364 | 1 | 1 | cs | TRUE
7 | LV_6153-19_0_8_line_7 |  | 4 | 8 | 0.024472 | 0.125 | 0.08 | 261 | 0 | 0.364 | 1 | 1 | cs | TRUE
8 | LV_6153-19_0_8_line_8 |  | 6 | 9 | 0.009044 | 0.125 | 0.08 | 261 | 0 | 0.364 | 1 | 1 | cs | TRUE
9 | LV_6153-19_0_8_line_9 |  | 9 | 10 | 0.013999 | 0.125 | 0.08 | 261 | 0 | 0.364 | 1 | 1 | cs | TRUE
10 | LV_6153-19_0_8_line_10 |  | 9 | 11 | 0.0036248 | 0.125 | 0.08 | 261 | 0 | 0.364 | 1 | 1 | cs | TRUE
11 | LV_6153-19_0_8_line_11 |  | 11 | 14 | 0.015648 | 0.125 | 0.08 | 261 | 0 | 0.364 | 1 | 1 | cs | TRUE
12 | LV_6153-19_0_8_line_12 |  | 12 | 13 | 0.03642 | 0.125 | 0.08 | 261 | 0 | 0.364 | 1 | 1 | cs | TRUE
13 | LV_6153-19_0_8_line_13 |  | 13 | 30 | 0.037416 | 0.125 | 0.08 | 261 | 0 | 0.364 | 1 | 1 | cs | TRUE
14 | LV_6153-19_0_8_line_14 |  | 14 | 15 | 0.0034203 | 0.125 | 0.08 | 261 | 0 | 0.364 | 1 | 1 | cs | TRUE
15 | LV_6153-19_0_8_line_15 |  | 14 | 16 | 0.020887 | 0.125 | 0.08 | 261 | 0 | 0.364 | 1 | 1 | cs | TRUE
16 | LV_6153-19_0_8_line_16 |  | 15 | 17 | 0.015971 | 0.125 | 0.08 | 261 | 0 | 0.364 | 1 | 1 | cs | TRUE
17 | LV_6153-19_0_8_line_17 |  | 17 | 18 | 0.020494 | 0.125 | 0.08 | 261 | 0 | 0.364 | 1 | 1 | cs | TRUE
18 | LV_6153-19_0_8_line_18 |  | 17 | 19 | 0.019296 | 0.125 | 0.08 | 261 | 0 | 0.364 | 1 | 1 | cs | TRUE
19 | LV_6153-19_0_8_line_19 |  | 19 | 20 | 0.030441 | 0.125 | 0.08 | 261 | 0 | 0.364 | 1 | 4 | cs | TRUE
20 | LV_6153-19_0_8_line_20 |  | 19 | 21 | 0.014265 | 0.125 | 0.08 | 261 | 0 | 0.364 | 1 | 4 | cs | TRUE
21 | LV_6153-19_0_8_line_21 |  | 19 | 22 | 0.023288 | 0.125 | 0.08 | 261 | 0 | 0.364 | 1 | 1 | cs | TRUE
22 | LV_6153-19_0_8_line_22 |  | 20 | 23 | 0.031883 | 0.125 | 0.08 | 261 | 0 | 0.364 | 1 | 4 | cs | TRUE
23 | LV_6153-19_0_8_line_23 |  | 21 | 24 | 0.030629 | 0.125 | 0.08 | 261 | 0 | 0.364 | 1 | 4 | cs | TRUE
24 | LV_6153-19_0_8_line_24 |  | 21 | 25 | 0.029054 | 0.125 | 0.08 | 261 | 0 | 0.364 | 1 | 1 | cs | TRUE
25 | LV_6153-19_0_8_line_25 |  | 22 | 26 | 0.0042492 | 0.125 | 0.08 | 261 | 0 | 0.364 | 1 | 1 | cs | TRUE
26 | LV_6153-19_0_8_line_26 |  | 23 | 27 | 0.0087222 | 0.125 | 0.08 | 261 | 0 | 0.364 | 1 | 4 | cs | TRUE
27 | LV_6153-19_0_8_line_27 |  | 24 | 28 | 0.019867 | 0.125 | 0.08 | 261 | 0 | 0.364 | 1 | 4 | cs | TRUE
28 | LV_6153-19_0_8_line_28 |  | 24 | 29 | 0.016337 | 0.125 | 0.08 | 261 | 0 | 0.364 | 1 | 1 | cs | TRUE
29 | LV_6153-19_0_8_line_29 |  | 26 | 30 | 0.042376 | 0.125 | 0.08 | 261 | 0 | 0.364 | 1 | 1 | cs | TRUE
30 | LV_6153-19_0_8_line_30 |  | 26 | 31 | 0.017398 | 0.125 | 0.08 | 261 | 0 | 0.364 | 1 | 1 | cs | TRUE
31 | LV_6153-19_0_8_line_31 |  | 27 | 37 | 0.046718 | 0.125 | 0.08 | 261 | 0 | 0.364 | 1 | 4 | cs | TRUE
32 | LV_6153-19_0_8_line_32 |  | 28 | 32 | 0.00294 | 0.125 | 0.08 | 261 | 0 | 0.364 | 1 | 4 | cs | TRUE
33 | LV_6153-19_0_8_line_33 |  | 28 | 33 | 0.022025 | 0.125 | 0.08 | 261 | 0 | 0.364 | 1 | 1 | cs | TRUE
34 | LV_6153-19_0_8_line_34 |  | 32 | 34 | 0.018898 | 0.125 | 0.08 | 261 | 0 | 0.364 | 1 | 1 | cs | TRUE
35 | LV_6153-19_0_8_line_35 |  | 32 | 35 | 0.030162 | 0.125 | 0.08 | 261 | 0 | 0.364 | 1 | 4 | cs | TRUE
36 | LV_6153-19_0_8_line_36 |  | 33 | 36 | 0.0073253 | 0.125 | 0.08 | 261 | 0 | 0.364 | 1 | 1 | cs | TRUE
37 | LV_6153-19_0_8_line_37 |  | 34 | 38 | 0.001884 | 0.125 | 0.08 | 261 | 0 | 0.364 | 1 | 1 | cs | TRUE
38 | LV_6153-19_0_8_line_38 |  | 35 | 39 | 0.010843 | 0.125 | 0.08 | 261 | 0 | 0.364 | 1 | 4 | cs | TRUE
39 | LV_6153-19_0_8_line_39 |  | 35 | 40 | 0.017544 | 0.125 | 0.08 | 261 | 0 | 0.364 | 1 | 1 | cs | TRUE
40 | LV_6153-19_0_8_line_40 |  | 36 | 41 | 0.020559 | 0.125 | 0.08 | 261 | 0 | 0.364 | 1 | 1 | cs | TRUE
41 | LV_6153-19_0_8_line_41 |  | 37 | 42 | 0.010444 | 0.125 | 0.08 | 261 | 0 | 0.364 | 1 | 1 | cs | TRUE
42 | LV_6153-19_0_8_line_42 |  | 37 | 43 | 0.011287 | 0.125 | 0.08 | 261 | 0 | 0.364 | 1 | 4 | cs | TRUE
43 | LV_6153-19_0_8_line_43 |  | 38 | 153 | 0.023539 | 0.125 | 0.08 | 261 | 0 | 0.364 | 1 | 1 | cs | TRUE
44 | LV_6153-19_0_8_line_44 |  | 39 | 145 | 0.025443 | 0.125 | 0.08 | 261 | 0 | 0.364 | 1 | 1 | cs | TRUE
45 | LV_6153-19_0_8_line_45 |  | 39 | 146 | 0.027241 | 0.125 | 0.08 | 261 | 0 | 0.364 | 1 | 4 | cs | TRUE
46 | LV_6153-19_0_8_line_46 |  | 40 | 143 | 0.029195 | 0.125 | 0.08 | 261 | 0 | 0.364 | 1 | 1 | cs | TRUE
47 | LV_6153-19_0_8_line_47 |  | 42 | 44 | 0.01393 | 0.125 | 0.08 | 261 | 0 | 0.364 | 1 | 1 | cs | TRUE
48 | LV_6153-19_0_8_line_48 |  | 42 | 45 | 0.0046258 | 0.125 | 0.08 | 261 | 0 | 0.364 | 1 | 1 | cs | TRUE
49 | LV_6153-19_0_8_line_49 |  | 43 | 46 | 0.0094451 | 0.125 | 0.08 | 261 | 0 | 0.364 | 1 | 4 | cs | TRUE
50 | LV_6153-19_0_8_line_50 |  | 44 | 113 | 0.01206 | 0.125 | 0.08 | 261 | 0 | 0.364 | 1 | 1 | cs | TRUE
51 | LV_6153-19_0_8_line_51 |  | 45 | 114 | 0.018476 | 0.125 | 0.08 | 261 | 0 | 0.364 | 1 | 1 | cs | TRUE
52 | LV_6153-19_0_8_line_52 |  | 46 | 115 | 0.0013131 | 0.125 | 0.08 | 261 | 0 | 0.364 | 1 | 4 | cs | TRUE
53 | LV_6153-19_0_8_line_53 |  | 47 | 48 | 0.026514 | 0.125 | 0.08 | 261 | 0 | 0.364 | 1 | 1 | cs | TRUE
54 | LV_6153-19_0_8_line_54 |  | 47 | 49 | 0.040951 | 0.125 | 0.08 | 261 | 0 | 0.364 | 1 | 1 | cs | TRUE
55 | LV_6153-19_0_8_line_55 |  | 49 | 50 | 0.00426 | 0.125 | 0.08 | 261 | 0 | 0.364 | 1 | 4 | cs | TRUE
56 | LV_6153-19_0_8_line_56 |  | 49 | 51 | 0.022758 | 0.125 | 0.08 | 261 | 0 | 0.364 | 1 | 4 | cs | TRUE
57 | LV_6153-19_0_8_line_57 |  | 50 | 63 | 0.028032 | 0.125 | 0.08 | 261 | 0 | 0.364 | 1 | 4 | cs | TRUE
58 | LV_6153-19_0_8_line_58 |  | 50 | 64 | 0.015422 | 0.125 | 0.08 | 261 | 0 | 0.364 | 1 | 1 | cs | TRUE
59 | LV_6153-19_0_8_line_59 |  | 51 | 65 | 0.042394 | 0.125 | 0.08 | 261 | 0 | 0.364 | 1 | 2 | cs | TRUE
60 | LV_6153-19_0_8_line_60 |  | 52 | 53 | 0.021049 | 0.125 | 0.08 | 261 | 0 | 0.364 | 1 | 1 | cs | TRUE
61 | LV_6153-19_0_8_line_61 |  | 52 | 54 | 0.04216 | 0.125 | 0.08 | 261 | 0 | 0.364 | 1 | 1 | cs | TRUE
62 | LV_6153-19_0_8_line_62 |  | 52 | 55 | 0.013838 | 0.125 | 0.08 | 261 | 0 | 0.364 | 1 | 1 | cs | TRUE
63 | LV_6153-19_0_8_line_63 |  | 54 | 58 | 0.020065 | 0.125 | 0.08 | 261 | 0 | 0.364 | 1 | 1 | cs | TRUE
64 | LV_6153-19_0_8_line_64 |  | 55 | 66 | 0.022013 | 0.125 | 0.08 | 261 | 0 | 0.364 | 1 | 1 | cs | TRUE
65 | LV_6153-19_0_8_line_65 |  | 56 | 57 | 0.037819 | 0.125 | 0.08 | 261 | 0 | 0.364 | 1 | 1 | cs | TRUE
66 | LV_6153-19_0_8_line_66 |  | 57 | 59 | 0.013254 | 0.125 | 0.08 | 261 | 0 | 0.364 | 1 | 1 | cs | TRUE
67 | LV_6153-19_0_8_line_67 |  | 58 | 59 | 0.027407 | 0.125 | 0.08 | 261 | 0 | 0.364 | 1 | 1 | cs | TRUE
68 | LV_6153-19_0_8_line_68 |  | 59 | 60 | 0.015278 | 0.125 | 0.08 | 261 | 0 | 0.364 | 1 | 1 | cs | TRUE
69 | LV_6153-19_0_8_line_69 |  | 60 | 61 | 0.0033326 | 0.125 | 0.08 | 261 | 0 | 0.364 | 1 | 1 | cs | TRUE
70 | LV_6153-19_0_8_line_70 |  | 61 | 62 | 0.023145 | 0.125 | 0.08 | 261 | 0 | 0.364 | 1 | 1 | cs | TRUE
71 | LV_6153-19_0_8_line_71 |  | 63 | 74 | 0.0080643 | 0.125 | 0.08 | 261 | 0 | 0.364 | 1 | 4 | cs | TRUE
72 | LV_6153-19_0_8_line_72 |  | 65 | 75 | 0.048823 | 0.125 | 0.08 | 261 | 0 | 0.364 | 1 | 1 | cs | TRUE
73 | LV_6153-19_0_8_line_73 |  | 66 | 67 | 0.017951 | 0.125 | 0.08 | 261 | 0 | 0.364 | 1 | 1 | cs | TRUE
74 | LV_6153-19_0_8_line_74 |  | 66 | 68 | 0.047879 | 0.125 | 0.08 | 261 | 0 | 0.364 | 1 | 1 | cs | TRUE
75 | LV_6153-19_0_8_line_75 |  | 67 | 69 | 0.011941 | 0.125 | 0.08 | 261 | 0 | 0.364 | 1 | 1 | cs | TRUE
76 | LV_6153-19_0_8_line_76 |  | 68 | 94 | 0.023899 | 0.125 | 0.08 | 261 | 0 | 0.364 | 1 | 1 | cs | TRUE
77 | LV_6153-19_0_8_line_77 |  | 68 | 97 | 0.01602 | 0.125 | 0.08 | 261 | 0 | 0.364 | 1 | 1 | cs | TRUE
78 | LV_6153-19_0_8_line_78 |  | 69 | 70 | 0.012201 | 0.125 | 0.08 | 261 | 0 | 0.364 | 1 | 1 | cs | TRUE
79 | LV_6153-19_0_8_line_79 |  | 70 | 71 | 0.008257 | 0.125 | 0.08 | 261 | 0 | 0.364 | 1 | 1 | cs | TRUE
80 | LV_6153-19_0_8_line_80 |  | 70 | 72 | 0.030406 | 0.125 | 0.08 | 261 | 0 | 0.364 | 1 | 1 | cs | TRUE
81 | LV_6153-19_0_8_line_81 |  | 71 | 73 | 0.018734 | 0.125 | 0.08 | 261 | 0 | 0.364 | 1 | 1 | cs | TRUE
82 | LV_6153-19_0_8_line_82 |  | 74 | 85 | 0.011955 | 0.125 | 0.08 | 261 | 0 | 0.364 | 1 | 4 | cs | TRUE
83 | LV_6153-19_0_8_line_83 |  | 75 | 93 | 0.026552 | 0.125 | 0.08 | 261 | 0 | 0.364 | 1 | 1 | cs | TRUE
84 | LV_6153-19_0_8_line_84 |  | 76 | 77 | 0.012444 | 0.125 | 0.08 | 261 | 0 | 0.364 | 1 | 1 | cs | TRUE
85 | LV_6153-19_0_8_line_85 |  | 77 | 98 | 0.018701 | 0.125 | 0.08 | 261 | 0 | 0.364 | 1 | 1 | cs | TRUE
86 | LV_6153-19_0_8_line_86 |  | 77 | 96 | 0.015962 | 0.125 | 0.08 | 261 | 0 | 0.364 | 1 | 1 | cs | TRUE
87 | LV_6153-19_0_8_line_87 |  | 78 | 79 | 0.021167 | 0.125 | 0.08 | 261 | 0 | 0.364 | 1 | 1 | cs | TRUE
88 | LV_6153-19_0_8_line_88 |  | 78 | 80 | 0.036622 | 0.125 | 0.08 | 261 | 0 | 0.364 | 1 | 1 | cs | TRUE
89 | LV_6153-19_0_8_line_89 |  | 79 | 81 | 0.021063 | 0.125 | 0.08 | 261 | 0 | 0.364 | 1 | 1 | cs | TRUE
90 | LV_6153-19_0_8_line_90 |  | 80 | 82 | 0.017295 | 0.125 | 0.08 | 261 | 0 | 0.364 | 1 | 1 | cs | TRUE
91 | LV_6153-19_0_8_line_91 |  | 81 | 105 | 0.004002 | 0.125 | 0.08 | 261 | 0 | 0.364 | 1 | 1 | cs | TRUE
92 | LV_6153-19_0_8_line_92 |  | 81 | 102 | 0.013634 | 0.125 | 0.08 | 261 | 0 | 0.364 | 1 | 1 | cs | TRUE
93 | LV_6153-19_0_8_line_93 |  | 82 | 108 | 0.00896 | 0.125 | 0.08 | 261 | 0 | 0.364 | 1 | 1 | cs | TRUE
94 | LV_6153-19_0_8_line_94 |  | 82 | 83 | 0.026819 | 0.125 | 0.08 | 261 | 0 | 0.364 | 1 | 1 | cs | TRUE
95 | LV_6153-19_0_8_line_95 |  | 83 | 84 | 0.01407 | 0.125 | 0.08 | 261 | 0 | 0.364 | 1 | 1 | cs | TRUE
96 | LV_6153-19_0_8_line_96 |  | 84 | 109 | 0.02201 | 0.125 | 0.08 | 261 | 0 | 0.364 | 1 | 1 | cs | TRUE
97 | LV_6153-19_0_8_line_97 |  | 85 | 142 | 0.013206 | 0.125 | 0.08 | 261 | 0 | 0.364 | 1 | 4 | cs | TRUE
98 | LV_6153-19_0_8_line_98 |  | 86 | 87 | 7.281e-05 | 0.125 | 0.08 | 261 | 0 | 0.364 | 1 | 1 | cs | TRUE
99 | LV_6153-19_0_8_line_99 |  | 86 | 88 | 0.017057 | 0.125 | 0.08 | 261 | 0 | 0.364 | 1 | 1 | cs | TRUE
100 | LV_6153-19_0_8_line_100 |  | 87 | 89 | 0.019066 | 0.125 | 0.08 | 261 | 0 | 0.364 | 1 | 1 | cs | TRUE
101 | LV_6153-19_0_8_line_101 |  | 88 | 90 | 0.013125 | 0.125 | 0.08 | 261 | 0 | 0.364 | 1 | 1 | cs | TRUE
102 | LV_6153-19_0_8_line_102 |  | 89 | 91 | 0.008939 | 0.125 | 0.08 | 261 | 0 | 0.364 | 1 | 1 | cs | TRUE
103 | LV_6153-19_0_8_line_103 |  | 89 | 92 | 0.050719 | 0.125 | 0.08 | 261 | 0 | 0.364 | 1 | 1 | cs | TRUE
104 | LV_6153-19_0_8_line_104 |  | 90 | 93 | 0.00051531 | 0.125 | 0.08 | 261 | 0 | 0.364 | 1 | 1 | cs | TRUE
105 | LV_6153-19_0_8_line_105 |  | 91 | 94 | 0.016774 | 0.125 | 0.08 | 261 | 0 | 0.364 | 1 | 1 | cs | TRUE
106 | LV_6153-19_0_8_line_106 |  | 91 | 95 | 0.0098826 | 0.125 | 0.08 | 261 | 0 | 0.364 | 1 | 1 | cs | TRUE
107 | LV_6153-19_0_8_line_107 |  | 92 | 133 | 0.049578 | 0.125 | 0.08 | 261 | 0 | 0.364 | 1 | 1 | cs | TRUE
108 | LV_6153-19_0_8_line_108 |  | 92 | 134 | 0.017702 | 0.125 | 0.08 | 261 | 0 | 0.364 | 1 | 1 | cs | TRUE
109 | LV_6153-19_0_8_line_109 |  | 96 | 97 | 0.013627 | 0.125 | 0.08 | 261 | 0 | 0.364 | 1 | 1 | cs | TRUE
110 | LV_6153-19_0_8_line_110 |  | 99 | 100 | 0.0017103 | 0.125 | 0.08 | 261 | 0 | 0.364 | 1 | 4 | cs | TRUE
111 | LV_6153-19_0_8_line_111 |  | 99 | 101 | 0.028482 | 0.125 | 0.08 | 261 | 0 | 0.364 | 1 | 4 | cs | TRUE
112 | LV_6153-19_0_8_line_112 |  | 100 | 102 | 0.031467 | 0.125 | 0.08 | 261 | 0 | 0.364 | 1 | 2 | cs | TRUE
113 | LV_6153-19_0_8_line_113 |  | 101 | 103 | 0.00023497 | 0.125 | 0.08 | 261 | 0 | 0.364 | 1 | 4 | cs | TRUE
114 | LV_6153-19_0_8_line_114 |  | 103 | 104 | 0.0015438 | 0.125 | 0.08 | 261 | 0 | 0.364 | 1 | 4 | cs | TRUE
115 | LV_6153-19_0_8_line_115 |  | 104 | 106 | 0.030681 | 0.125 | 0.08 | 261 | 0 | 0.364 | 1 | 4 | cs | TRUE
116 | LV_6153-19_0_8_line_116 |  | 106 | 107 | 0.013437 | 0.125 | 0.08 | 261 | 0 | 0.364 | 1 | 4 | cs | TRUE
117 | LV_6153-19_0_8_line_117 |  | 107 | 156 | 0.025844 | 0.125 | 0.08 | 261 | 0 | 0.364 | 1 | 1 | cs | TRUE
118 | LV_6153-19_0_8_line_118 |  | 107 | 155 | 0.022929 | 0.125 | 0.08 | 261 | 0 | 0.364 | 1 | 4 | cs | TRUE
119 | LV_6153-19_0_8_line_119 |  | 109 | 110 | 0.018292 | 0.125 | 0.08 | 261 | 0 | 0.364 | 1 | 1 | cs | TRUE
120 | LV_6153-19_0_8_line_120 |  | 111 | 112 | 0.018337 | 0.125 | 0.08 | 261 | 0 | 0.364 | 1 | 1 | cs | TRUE
121 | LV_6153-19_0_8_line_121 |  | 112 | 156 | 0.028772 | 0.125 | 0.08 | 261 | 0 | 0.364 | 1 | 1 | cs | TRUE
122 | LV_6153-19_0_8_line_122 |  | 114 | 116 | 0.023839 | 0.125 | 0.08 | 261 | 0 | 0.364 | 1 | 1 | cs | TRUE
123 | LV_6153-19_0_8_line_123 |  | 114 | 117 | 0.0099026 | 0.125 | 0.08 | 261 | 0 | 0.364 | 1 | 1 | cs | TRUE
124 | LV_6153-19_0_8_line_124 |  | 115 | 118 | 0.027947 | 0.125 | 0.08 | 261 | 0 | 0.364 | 1 | 1 | cs | TRUE
125 | LV_6153-19_0_8_line_125 |  | 115 | 119 | 0.034444 | 0.125 | 0.08 | 261 | 0 | 0.364 | 1 | 4 | cs | TRUE
126 | LV_6153-19_0_8_line_126 |  | 116 | 132 | 0.031916 | 0.125 | 0.08 | 261 | 0 | 0.364 | 1 | 1 | cs | TRUE
127 | LV_6153-19_0_8_line_127 |  | 117 | 122 | 0.019524 | 0.125 | 0.08 | 261 | 0 | 0.364 | 1 | 1 | cs | TRUE
128 | LV_6153-19_0_8_line_128 |  | 119 | 140 | 0.0037306 | 0.125 | 0.08 | 261 | 0 | 0.364 | 1 | 4 | cs | TRUE
129 | LV_6153-19_0_8_line_129 |  | 120 | 121 | 0.020589 | 0.125 | 0.08 | 261 | 0 | 0.364 | 1 | 1 | cs | TRUE
130 | LV_6153-19_0_8_line_130 |  | 120 | 122 | 0.020567 | 0.125 | 0.08 | 261 | 0 | 0.364 | 1 | 1 | cs | TRUE
131 | LV_6153-19_0_8_line_131 |  | 121 | 123 | 0.010333 | 0.125 | 0.08 | 261 | 0 | 0.364 | 1 | 1 | cs | TRUE
132 | LV_6153-19_0_8_line_132 |  | 122 | 124 | 0.002469 | 0.125 | 0.08 | 261 | 0 | 0.364 | 1 | 1 | cs | TRUE
133 | LV_6153-19_0_8_line_133 |  | 123 | 125 | 0.018291 | 0.125 | 0.08 | 261 | 0 | 0.364 | 1 | 1 | cs | TRUE
134 | LV_6153-19_0_8_line_134 |  | 124 | 126 | 0.022346 | 0.125 | 0.08 | 261 | 0 | 0.364 | 1 | 1 | cs | TRUE
135 | LV_6153-19_0_8_line_135 |  | 124 | 127 | 0.018227 | 0.125 | 0.08 | 261 | 0 | 0.364 | 1 | 1 | cs | TRUE
136 | LV_6153-19_0_8_line_136 |  | 127 | 128 | 0.01751 | 0.125 | 0.08 | 261 | 0 | 0.364 | 1 | 1 | cs | TRUE
137 | LV_6153-19_0_8_line_137 |  | 127 | 129 | 0.029732 | 0.125 | 0.08 | 261 | 0 | 0.364 | 1 | 1 | cs | TRUE
138 | LV_6153-19_0_8_line_138 |  | 128 | 130 | 0.017845 | 0.125 | 0.08 | 261 | 0 | 0.364 | 1 | 1 | cs | TRUE
139 | LV_6153-19_0_8_line_139 |  | 129 | 131 | 0.040626 | 0.125 | 0.08 | 261 | 0 | 0.364 | 1 | 1 | cs | TRUE
140 | LV_6153-19_0_8_line_140 |  | 130 | 149 | 0.016842 | 0.125 | 0.08 | 261 | 0 | 0.364 | 1 | 1 | cs | TRUE
141 | LV_6153-19_0_8_line_141 |  | 133 | 138 | 0.018349 | 0.125 | 0.08 | 261 | 0 | 0.364 | 1 | 1 | cs | TRUE
142 | LV_6153-19_0_8_line_142 |  | 134 | 135 | 0.0015634 | 0.125 | 0.08 | 261 | 0 | 0.364 | 1 | 1 | cs | TRUE
143 | LV_6153-19_0_8_line_143 |  | 135 | 136 | 0.01783 | 0.125 | 0.08 | 261 | 0 | 0.364 | 1 | 1 | cs | TRUE
144 | LV_6153-19_0_8_line_144 |  | 137 | 138 | 0.0036711 | 0.125 | 0.08 | 261 | 0 | 0.364 | 1 | 1 | cs | TRUE
145 | LV_6153-19_0_8_line_145 |  | 137 | 139 | 0.0057274 | 0.125 | 0.08 | 261 | 0 | 0.364 | 1 | 1 | cs | TRUE
146 | LV_6153-19_0_8_line_146 |  | 140 | 141 | 0.017096 | 0.125 | 0.08 | 261 | 0 | 0.364 | 1 | 4 | cs | TRUE
147 | LV_6153-19_0_8_line_147 |  | 141 | 142 | 0.0067975 | 0.125 | 0.08 | 261 | 0 | 0.364 | 1 | 4 | cs | TRUE
148 | LV_6153-19_0_8_line_148 |  | 143 | 144 | 0.0097767 | 0.125 | 0.08 | 261 | 0 | 0.364 | 1 | 1 | cs | TRUE
149 | LV_6153-19_0_8_line_149 |  | 145 | 147 | 0.0062073 | 0.125 | 0.08 | 261 | 0 | 0.364 | 1 | 1 | cs | TRUE
150 | LV_6153-19_0_8_line_150 |  | 146 | 148 | 0.0233 | 0.125 | 0.08 | 261 | 0 | 0.364 | 1 | 4 | cs | TRUE
151 | LV_6153-19_0_8_line_151 |  | 148 | 154 | 0.0059285 | 0.125 | 0.08 | 261 | 0 | 0.364 | 1 | 4 | cs | TRUE
152 | LV_6153-19_0_8_line_152 |  | 149 | 150 | 0.0044402 | 0.125 | 0.08 | 261 | 0 | 0.364 | 1 | 1 | cs | TRUE
153 | LV_6153-19_0_8_line_153 |  | 150 | 151 | 0.035785 | 0.125 | 0.08 | 261 | 0 | 0.364 | 1 | 1 | cs | TRUE
154 | LV_6153-19_0_8_line_154 |  | 151 | 152 | 0.031902 | 0.125 | 0.08 | 261 | 0 | 0.364 | 1 | 1 | cs | TRUE
155 | LV_6153-19_0_8_line_155 |  | 154 | 155 | 0.013851 | 0.125 | 0.08 | 261 | 0 | 0.364 | 1 | 4 | cs | TRUE

## trafo
| name | std_type | hv_bus | lv_bus | sn_mva | vn_hv_kv | vn_lv_kv | vk_percent | vkr_percent | pfe_kw | i0_percent | shift_degree | tap_side | tap_neutral | tap_min | tap_max | tap_step_percent | tap_step_degree | tap_pos | tap_phase_shifter | parallel | df | in_service
0 | LV_6153-19_0_8_trafo_78 | 0.63 MVA 20/0.4 kV | 157 | 119 | 0.63 | 20 | 0.4 | 6 | 1.206 | 1.65 | 0.2619 | 150 | hv | 0 | -2 | 2 | 2.5 | 0 | 0 | FALSE | 1 | 1 | TRUE

## line_geodata
| x0 | y0 | x1 | y1 | x2 | y2 | x3 | y3 | x4 | y4 | x5 | y5 | x6 | y6
0 | 2562963.0693 | 1122026.6315 | 2562982.6936 | 1122021.5632
1 | 2562950.9924 | 1122029.7505 | 2562963.0693 | 1122026.6315
2 | 2562984.6343 | 1122021.062 | 2562982.6936 | 1122021.5632
3 | 2562914.6291 | 1122038.6005 | 2562950.9924 | 1122029.7505
4 | 2562951.3655 | 1122036.5072 | 2562950.9924 | 1122029.7505
5 | 2562984.6343 | 1122021.062 | 2563001.9819 | 1122016.5746
6 | 2562983.655 | 1122032.4182 | 2562984.6343 | 1122021.062
7 | 2562914.6291 | 1122038.6005 | 2562914.1568 | 1122063.0684
8 | 2563010.7377 | 1122014.3097 | 2563001.9819 | 1122016.5746
9 | 2563010.7377 | 1122014.3097 | 2563010.8158 | 1122028.3052
10 | 2563010.7377 | 1122014.3097 | 2563014.2459 | 1122013.398
11 | 2563029.4268 | 1122009.6039 | 2563021.0328 | 1122011.6342 | 2563014.2459 | 1122013.398
12 | 2563013.7726 | 1121929.3814 | 2562995.5606 | 1121933.9508 | 2562990.6246 | 1121935.1928 | 2562978.4578 | 1121938.2861
13 | 2563013.7726 | 1121929.3814 | 2563021.991 | 1121960.3467 | 2563023.6528 | 1121965.4619
14 | 2563029.4268 | 1122009.6039 | 2563032.7512 | 1122008.8001
15 | 2563029.1305 | 1122030.483 | 2563029.4268 | 1122009.6039
16 | 2563048.3425 | 1122005.386 | 2563044.1433 | 1122006.0454 | 2563032.7512 | 1122008.8001
17 | 2563048.3425 | 1122005.386 | 2563048.3215 | 1122025.8743
18 | 2563067.4429 | 1122002.3454 | 2563058.3569 | 1122003.4682 | 2563048.3425 | 1122005.386
19 | 2563067.4429 | 1122002.3454 | 2563065.9784 | 1122015.0941 | 2563065.9749 | 1122032.7025
20 | 2563067.4429 | 1122002.3454 | 2563080.7783 | 1122007.5109
21 | 2563067.4429 | 1122002.3454 | 2563068.9953 | 1121992.631 | 2563065.8383 | 1121979.5559
22 | 2563065.9749 | 1122032.7025 | 2563065.9685 | 1122064.5851
23 | 2563080.7783 | 1122007.5109 | 2563100.3092 | 1122013.0721 | 2563110.2386 | 1122016.1796
24 | 2563080.7783 | 1122007.5109 | 2563091.8776 | 1122001.3955 | 2563107.4885 | 1122006.3607
25 | 2563064.841 | 1121975.4254 | 2563065.8383 | 1121979.5559
26 | 2563065.9668 | 1122073.3073 | 2563065.9685 | 1122064.5851
27 | 2563129.2549 | 1122022.1109 | 2563123.9852 | 1122020.4867 | 2563110.2386 | 1122016.1796
28 | 2563110.2386 | 1122016.1796 | 2563109.7248 | 1122032.5083
29 | 2563064.841 | 1121975.4254 | 2563023.6528 | 1121965.4619
30 | 2563064.841 | 1121975.4254 | 2563081.8217 | 1121971.6375
31 | 2563065.9574 | 1122120.0252 | 2563065.9668 | 1122073.3073
32 | 2563132.0373 | 1122023.0833 | 2563129.2549 | 1122022.1109
33 | 2563129.2549 | 1122022.1109 | 2563129.3463 | 1122037.0735 | 2563129.218 | 1122044.1348
34 | 2563132.0373 | 1122023.0833 | 2563143.432 | 1122008.0065
35 | 2563132.0373 | 1122023.0833 | 2563150.1904 | 1122029.12 | 2563160.6557 | 1122032.8469
36 | 2563129.0849 | 1122051.4588 | 2563129.218 | 1122044.1348
37 | 2563143.432 | 1122008.0065 | 2563144.5679 | 1122006.5034
38 | 2563160.6557 | 1122032.8469 | 2563171.0407 | 1122036.0629
39 | 2563160.6557 | 1122032.8469 | 2563159.9325 | 1122050.3756
40 | 2563128.7113 | 1122072.0144 | 2563129.0849 | 1122051.4588
41 | 2563065.9574 | 1122120.0252 | 2563055.4835 | 1122119.9004
42 | 2563065.9574 | 1122120.0252 | 2563077.2434 | 1122120.1725
43 | 2563158.7606 | 1121987.7245 | 2563144.5679 | 1122006.5034
44 | 2563171.0407 | 1122036.0629 | 2563177.7989 | 1122027.573 | 2563186.9878 | 1122016.2376
45 | 2563171.0407 | 1122036.0629 | 2563187.0261 | 1122040.7567 | 2563197.3838 | 1122042.9169
46 | 2563158.0026 | 1122079.5057 | 2563159.789 | 1122053.8517 | 2563159.9325 | 1122050.3756
47 | 2563055.4835 | 1122119.9004 | 2563055.9614 | 1122133.822
48 | 2563055.4835 | 1122119.9004 | 2563050.8581 | 1122119.8396
49 | 2563077.2434 | 1122120.1725 | 2563086.6877 | 1122120.2957
50 | 2563056.3751 | 1122145.8747 | 2563055.9614 | 1122133.822
51 | 2563032.3835 | 1122119.5972 | 2563050.8581 | 1122119.8396
52 | 2563088.0007 | 1122120.3128 | 2563086.6877 | 1122120.2957
53 | 2563221.1478 | 1122175.5452 | 2563247.6593 | 1122175.8922
54 | 2563180.2204 | 1122174.1658 | 2563220.2625 | 1122175.5336 | 2563221.1478 | 1122175.5452
55 | 2563180.2204 | 1122174.1658 | 2563179.131 | 1122170.0482
56 | 2563180.2204 | 1122174.1658 | 2563157.4672 | 1122173.7237
57 | 2563179.131 | 1122170.0482 | 2563177.1497 | 1122162.5787 | 2563171.3662 | 1122148.7848 | 2563169.3636 | 1122143.8271
58 | 2563179.131 | 1122170.0482 | 2563194.5463 | 1122169.578
59 | 2563115.0813 | 1122172.9 | 2563157.4672 | 1122173.7237
60 | 2563208.2641 | 1122276.9914 | 2563205.8311 | 1122297.8946
61 | 2563247.9026 | 1122302.1183 | 2563224.8609 | 1122299.8574 | 2563205.8311 | 1122297.8946
62 | 2563205.8311 | 1122297.8946 | 2563192.0811 | 1122296.3351
63 | 2563247.9026 | 1122302.1183 | 2563248.3955 | 1122295.6676 | 2563249.9885 | 1122282.1656
64 | 2563170.2079 | 1122293.8542 | 2563192.0811 | 1122296.3351
65 | 2563238.8491 | 1122253.2742 | 2563228.8422 | 1122252.0868 | 2563224.9246 | 1122249.576 | 2563222.2842 | 1122245.301 | 2563222.3641 | 1122234.3728 | 2563223.271 | 1122227.2954
66 | 2563252.0105 | 1122254.836 | 2563238.8491 | 1122253.2742
67 | 2563252.0105 | 1122254.836 | 2563251.4153 | 1122264.7335 | 2563250.2068 | 1122280.3154 | 2563249.9885 | 1122282.1656
68 | 2563252.0105 | 1122254.836 | 2563253.222 | 1122239.6064
69 | 2563253.4862 | 1122236.2843 | 2563253.222 | 1122239.6064
70 | 2563253.4862 | 1122236.2843 | 2563276.4936 | 1122238.8019
71 | 2563166.3433 | 1122136.3498 | 2563169.3636 | 1122143.8271
72 | 2563115.0813 | 1122172.9 | 2563081.0869 | 1122207.9439
73 | 2563170.2079 | 1122293.8542 | 2563170.6327 | 1122287.6374 | 2563171.6048 | 1122275.9583
74 | 2563122.4553 | 1122288.8098 | 2563170.2079 | 1122293.8542
75 | 2563172.9635 | 1122264.0978 | 2563172.7337 | 1122265.4355 | 2563171.7751 | 1122273.9123 | 2563171.6048 | 1122275.9583
76 | 2563122.4553 | 1122288.8098 | 2563098.673 | 1122286.4535
77 | 2563122.4553 | 1122288.8098 | 2563123.4058 | 1122272.8183
78 | 2563174.7264 | 1122252.0277 | 2563173.8806 | 1122258.7585 | 2563172.9635 | 1122264.0978
79 | 2563174.7264 | 1122252.0277 | 2563177.2465 | 1122244.1639
80 | 2563174.7264 | 1122252.0277 | 2563174.9442 | 1122247.2795 | 2563172.8697 | 1122243.4902 | 2563168.7504 | 1122239.5245 | 2563163.6039 | 1122236.5877 | 2563159.3943 | 1122232.9894 | 2563159.4613 | 1122228.8091
81 | 2563177.2465 | 1122244.1639 | 2563183.8663 | 1122244.6349 | 2563188.7127 | 1122245.1611 | 2563191.4044 | 1122243.933 | 2563193.1552 | 1122241.421 | 2563193.4331 | 1122240.2076
82 | 2563166.3433 | 1122136.3498 | 2563166.1746 | 1122135.9321 | 2563162.834 | 1122129.4159 | 2563160.8223 | 1122125.7494
83 | 2563081.0869 | 1122207.9439 | 2563080.0907 | 1122216.5544 | 2563078.2342 | 1122234.342
84 | 2563125.1616 | 1122243.2814 | 2563128.6281 | 1122242.6487 | 2563137.5475 | 1122242.7617
85 | 2563125.1616 | 1122243.2814 | 2563120.3732 | 1122233.3167 | 2563117.3533 | 1122226.2871
86 | 2563125.1616 | 1122243.2814 | 2563124.2144 | 1122259.2156
87 | 2563292.4853 | 1122162.8339 | 2563308.4885 | 1122176.6886
88 | 2563308.4885 | 1122176.6886 | 2563341.1908 | 1122160.2033
89 | 2563293.2069 | 1122141.7836 | 2563292.4853 | 1122162.8339
90 | 2563340.7055 | 1122142.9178 | 2563341.069 | 1122150.7084 | 2563341.1908 | 1122160.2033
91 | 2563297.216 | 1122141.5814 | 2563293.2069 | 1122141.7836
92 | 2563293.2069 | 1122141.7836 | 2563292.0582 | 1122141.8462 | 2563285.7802 | 1122141.7955 | 2563279.5745 | 1122141.7732
93 | 2563341.0444 | 1122133.9668 | 2563340.7055 | 1122142.9178
94 | 2563367.588 | 1122143.8329 | 2563358.0998 | 1122143.4681 | 2563340.7055 | 1122142.9178
95 | 2563367.588 | 1122143.8329 | 2563367.7204 | 1122138.9629 | 2563367.9786 | 1122129.7679
96 | 2563368.5259 | 1122107.7645 | 2563368.3672 | 1122115.9251 | 2563367.9786 | 1122129.7679
97 | 2563150.0642 | 1122121.1019 | 2563154.0919 | 1122121.1539 | 2563158.1345 | 1122121.3849 | 2563159.9951 | 1122124.2417 | 2563160.8223 | 1122125.7494
98 | 2563075.0475 | 1122264.8738 | 2563075.0399 | 1122264.9463
99 | 2563075.0475 | 1122264.8738 | 2563076.8182 | 1122247.9089
100 | 2563073.0607 | 1122283.9093 | 2563075.0399 | 1122264.9463
101 | 2563078.1807 | 1122234.8545 | 2563076.8182 | 1122247.9089
102 | 2563073.0607 | 1122283.9093 | 2563081.9812 | 1122284.7996
103 | 2563073.0607 | 1122283.9093 | 2563022.5122 | 1122278.2269
104 | 2563078.2342 | 1122234.342 | 2563078.1807 | 1122234.8545
105 | 2563081.9812 | 1122284.7996 | 2563098.673 | 1122286.4535
106 | 2563081.9812 | 1122284.7996 | 2563081.4013 | 1122294.6652
107 | 2563022.5122 | 1122278.2269 | 2562973.0036 | 1122273.6169
108 | 2563022.5122 | 1122278.2269 | 2563024.1339 | 1122260.5993
109 | 2563124.2144 | 1122259.2156 | 2563123.4058 | 1122272.8183
110 | 2563260.6722 | 1122127.0249 | 2563260.7243 | 1122128.7344
111 | 2563260.6722 | 1122127.0249 | 2563260.402 | 1122118.1601 | 2563261.2383 | 1122098.5645
112 | 2563279.5745 | 1122141.7732 | 2563271.9982 | 1122141.7459 | 2563266.2042 | 1122141.4032 | 2563260.7903 | 1122141.4028 | 2563260.7541 | 1122138.0013 | 2563260.8742 | 1122133.654 | 2563260.7243 | 1122128.7344
113 | 2563261.2483 | 1122098.3297 | 2563261.2383 | 1122098.5645
114 | 2563261.2483 | 1122098.3297 | 2563261.3141 | 1122096.7873
115 | 2563261.3141 | 1122096.7873 | 2563261.9813 | 1122081.1539 | 2563262.3296 | 1122066.1246
116 | 2563262.641 | 1122052.6911 | 2563262.3296 | 1122066.1246
117 | 2563262.641 | 1122052.6911 | 2563272.1942 | 1122053.5778 | 2563287.4727 | 1122059.1116
118 | 2563262.641 | 1122052.6911 | 2563239.8963 | 1122049.7857
119 | 2563350.1839 | 1122107.3867 | 2563368.5259 | 1122107.7645
120 | 2563313.7448 | 1122070.8006 | 2563313.7097 | 1122089.1323
121 | 2563313.7448 | 1122070.8006 | 2563292.5996 | 1122060.9686 | 2563287.4727 | 1122059.1116
122 | 2563032.3835 | 1122119.5972 | 2563032.1685 | 1122143.4351
123 | 2563032.3835 | 1122119.5972 | 2563022.4816 | 1122119.4745
124 | 2563088.0007 | 1122120.3128 | 2563087.6935 | 1122148.251
125 | 2563088.0007 | 1122120.3128 | 2563119.0216 | 1122120.7012 | 2563122.4423 | 1122120.7453
126 | 2563032.1685 | 1122143.4351 | 2563016.039 | 1122170.9753
127 | 2563002.9591 | 1122119.2328 | 2563022.4816 | 1122119.4745
128 | 2563126.1725 | 1122120.7935 | 2563122.4423 | 1122120.7453
129 | 2563003.1927 | 1122078.0771 | 2563003.0759 | 1122098.6656
130 | 2563002.9591 | 1122119.2328 | 2563003.0759 | 1122098.6656
131 | 2563003.1927 | 1122078.0771 | 2563003.1927 | 1122078.0771 | 2563013.524 | 1122078.2612
132 | 2563002.9591 | 1122119.2328 | 2563000.4833 | 1122119.1924
133 | 2563013.524 | 1122078.2612 | 2563031.8121 | 1122078.5869
134 | 2563000.4833 | 1122119.1924 | 2563000.0495 | 1122141.5286
135 | 2562982.2039 | 1122118.9599 | 2563000.4833 | 1122119.1924
136 | 2562982.2039 | 1122118.9599 | 2562964.6953 | 1122118.7392
137 | 2562982.2039 | 1122118.9599 | 2562981.286 | 1122148.6773
138 | 2562946.8518 | 1122118.5143 | 2562964.6953 | 1122118.7392
139 | 2562981.286 | 1122148.6773 | 2562946.5024 | 1122169.6676
140 | 2562930.0112 | 1122118.302 | 2562946.8518 | 1122118.5143
141 | 2562973.0036 | 1122273.6169 | 2562974.5387 | 1122255.3319
142 | 2563024.1339 | 1122260.5993 | 2563024.2771 | 1122259.0425
143 | 2563025.9105 | 1122241.2874 | 2563024.2771 | 1122259.0425
144 | 2562974.5387 | 1122255.3319 | 2562974.8458 | 1122251.6738
145 | 2562975.3249 | 1122245.9664 | 2562974.8458 | 1122251.6738
146 | 2563126.1725 | 1122120.7935 | 2563143.2672 | 1122121.0142
147 | 2563150.0642 | 1122121.1019 | 2563143.2672 | 1122121.0142
148 | 2563158.0026 | 1122079.5057 | 2563157.832 | 1122081.9557 | 2563157.2023 | 1122089.2493
149 | 2563190.8967 | 1122011.4156 | 2563186.9878 | 1122016.2376
150 | 2563197.3838 | 1122042.9169 | 2563207.845 | 1122045.0987 | 2563220.3204 | 1122046.9607
151 | 2563226.1839 | 1122047.8359 | 2563220.3204 | 1122046.9607
152 | 2562930.0112 | 1122118.302 | 2562925.5714 | 1122118.2458
153 | 2562889.7888 | 1122117.7933 | 2562925.5714 | 1122118.2458
154 | 2562889.7888 | 1122117.7933 | 2562889.877 | 1122149.6867
155 | 2563239.8963 | 1122049.7857 | 2563235.3953 | 1122049.2107 | 2563226.1839 | 1122047.8359

## bus_geodata
| x | y | coords
0 | 2562963.0693 | 1122026.6315
1 | 2562982.6936 | 1122021.5632
2 | 2562950.9924 | 1122029.7505
3 | 2562984.6343 | 1122021.062
4 | 2562914.6291 | 1122038.6005
5 | 2562951.3655 | 1122036.5072
6 | 2563001.9819 | 1122016.5746
7 | 2562983.655 | 1122032.4182
8 | 2562914.1568 | 1122063.0684
9 | 2563010.7377 | 1122014.3097
10 | 2563010.8158 | 1122028.3052
11 | 2563014.2459 | 1122013.398
12 | 2562978.4578 | 1121938.2861
13 | 2563013.7726 | 1121929.3814
14 | 2563029.4268 | 1122009.6039
15 | 2563032.7512 | 1122008.8001
16 | 2563029.1305 | 1122030.483
17 | 2563048.3425 | 1122005.386
18 | 2563048.3215 | 1122025.8743
19 | 2563067.4429 | 1122002.3454
20 | 2563065.9749 | 1122032.7025
21 | 2563080.7783 | 1122007.5109
22 | 2563065.8383 | 1121979.5559
23 | 2563065.9685 | 1122064.5851
24 | 2563110.2386 | 1122016.1796
25 | 2563107.4885 | 1122006.3607
26 | 2563064.841 | 1121975.4254
27 | 2563065.9668 | 1122073.3073
28 | 2563129.2549 | 1122022.1109
29 | 2563109.7248 | 1122032.5083
30 | 2563023.6528 | 1121965.4619
31 | 2563081.8217 | 1121971.6375
32 | 2563132.0373 | 1122023.0833
33 | 2563129.218 | 1122044.1348
34 | 2563143.432 | 1122008.0065
35 | 2563160.6557 | 1122032.8469
36 | 2563129.0849 | 1122051.4588
37 | 2563065.9574 | 1122120.0252
38 | 2563144.5679 | 1122006.5034
39 | 2563171.0407 | 1122036.0629
40 | 2563159.9325 | 1122050.3756
41 | 2563128.7113 | 1122072.0144
42 | 2563055.4835 | 1122119.9004
43 | 2563077.2434 | 1122120.1725
44 | 2563055.9614 | 1122133.822
45 | 2563050.8581 | 1122119.8396
46 | 2563086.6877 | 1122120.2957
47 | 2563221.1478 | 1122175.5452
48 | 2563247.6593 | 1122175.8922
49 | 2563180.2204 | 1122174.1658
50 | 2563179.131 | 1122170.0482
51 | 2563157.4672 | 1122173.7237
52 | 2563205.8311 | 1122297.8946
53 | 2563208.2641 | 1122276.9914
54 | 2563247.9026 | 1122302.1183
55 | 2563192.0811 | 1122296.3351
56 | 2563223.271 | 1122227.2954
57 | 2563238.8491 | 1122253.2742
58 | 2563249.9885 | 1122282.1656
59 | 2563252.0105 | 1122254.836
60 | 2563253.222 | 1122239.6064
61 | 2563253.4862 | 1122236.2843
62 | 2563276.4936 | 1122238.8019
63 | 2563169.3636 | 1122143.8271
64 | 2563194.5463 | 1122169.578
65 | 2563115.0813 | 1122172.9
66 | 2563170.2079 | 1122293.8542
67 | 2563171.6048 | 1122275.9583
68 | 2563122.4553 | 1122288.8098
69 | 2563172.9635 | 1122264.0978
70 | 2563174.7264 | 1122252.0277
71 | 2563177.2465 | 1122244.1639
72 | 2563159.4613 | 1122228.8091
73 | 2563193.4331 | 1122240.2076
74 | 2563166.3433 | 1122136.3498
75 | 2563081.0869 | 1122207.9439
76 | 2563137.5475 | 1122242.7617
77 | 2563125.1616 | 1122243.2814
78 | 2563308.4885 | 1122176.6886
79 | 2563292.4853 | 1122162.8339
80 | 2563341.1908 | 1122160.2033
81 | 2563293.2069 | 1122141.7836
82 | 2563340.7055 | 1122142.9178
83 | 2563367.588 | 1122143.8329
84 | 2563367.9786 | 1122129.7679
85 | 2563160.8223 | 1122125.7494
86 | 2563075.0475 | 1122264.8738
87 | 2563075.0399 | 1122264.9463
88 | 2563076.8182 | 1122247.9089
89 | 2563073.0607 | 1122283.9093
90 | 2563078.1807 | 1122234.8545
91 | 2563081.9812 | 1122284.7996
92 | 2563022.5122 | 1122278.2269
93 | 2563078.2342 | 1122234.342
94 | 2563098.673 | 1122286.4535
95 | 2563081.4013 | 1122294.6652
96 | 2563124.2144 | 1122259.2156
97 | 2563123.4058 | 1122272.8183
98 | 2563117.3533 | 1122226.2871
99 | 2563260.6722 | 1122127.0249
100 | 2563260.7243 | 1122128.7344
101 | 2563261.2383 | 1122098.5645
102 | 2563279.5745 | 1122141.7732
103 | 2563261.2483 | 1122098.3297
104 | 2563261.3141 | 1122096.7873
105 | 2563297.216 | 1122141.5814
106 | 2563262.3296 | 1122066.1246
107 | 2563262.641 | 1122052.6911
108 | 2563341.0444 | 1122133.9668
109 | 2563368.5259 | 1122107.7645
110 | 2563350.1839 | 1122107.3867
111 | 2563313.7097 | 1122089.1323
112 | 2563313.7448 | 1122070.8006
113 | 2563056.3751 | 1122145.8747
114 | 2563032.3835 | 1122119.5972
115 | 2563088.0007 | 1122120.3128
116 | 2563032.1685 | 1122143.4351
117 | 2563022.4816 | 1122119.4745
118 | 2563087.6935 | 1122148.251
119 | 2563122.4423 | 1122120.7453
120 | 2563003.0758 | 1122098.6656
121 | 2563003.1927 | 1122078.0771
122 | 2563002.9591 | 1122119.2328
123 | 2563013.524 | 1122078.2612
124 | 2563000.4833 | 1122119.1924
125 | 2563031.8121 | 1122078.5869
126 | 2563000.0495 | 1122141.5286
127 | 2562982.2039 | 1122118.9599
128 | 2562964.6953 | 1122118.7392
129 | 2562981.286 | 1122148.6773
130 | 2562946.8518 | 1122118.5143
131 | 2562946.5024 | 1122169.6676
132 | 2563016.039 | 1122170.9753
133 | 2562973.0036 | 1122273.6169
134 | 2563024.1339 | 1122260.5993
135 | 2563024.2771 | 1122259.0425
136 | 2563025.9105 | 1122241.2874
137 | 2562974.8458 | 1122251.6738
138 | 2562974.5387 | 1122255.3319
139 | 2562975.3249 | 1122245.9664
140 | 2563126.1725 | 1122120.7935
141 | 2563143.2672 | 1122121.0142
142 | 2563150.0642 | 1122121.1019
143 | 2563158.0026 | 1122079.5057
144 | 2563157.2023 | 1122089.2493
145 | 2563186.9878 | 1122016.2376
146 | 2563197.3838 | 1122042.9169
147 | 2563190.8967 | 1122011.4156
148 | 2563220.3204 | 1122046.9607
149 | 2562930.0112 | 1122118.302
150 | 2562925.5714 | 1122118.2458
151 | 2562889.7888 | 1122117.7933
152 | 2562889.877 | 1122149.6867
153 | 2563158.7606 | 1121987.7245
154 | 2563226.1839 | 1122047.8359
155 | 2563239.8963 | 1122049.7857
156 | 2563287.4727 | 1122059.1116
157 | 2563088.0007 | 1122120.3128

## line_std_types
| c_nf_per_km | r_ohm_per_km | x_ohm_per_km | max_i_ka | type | q_mm2 | alpha | voltage_rating
NAYY 4x50 SE | 210 | 0.642 | 0.083 | 0.142 | cs | 50 | 0.00403 | LV
NAYY 4x120 SE | 264 | 0.225 | 0.08 | 0.242 | cs | 120 | 0.00403 | LV
NAYY 4x150 SE | 261 | 0.208 | 0.08 | 0.27 | cs | 150 | 0.00403 | LV
NA2XS2Y 1x95 RM/25 12/20 kV | 216 | 0.313 | 0.132 | 0.252 | cs | 95 | 0.00403 | MV
NA2XS2Y 1x185 RM/25 12/20 kV | 273 | 0.161 | 0.117 | 0.362 | cs | 185 | 0.00403 | MV
NA2XS2Y 1x240 RM/25 12/20 kV | 304 | 0.122 | 0.112 | 0.421 | cs | 240 | 0.00403 | MV
NA2XS2Y 1x95 RM/25 6/10 kV | 315 | 0.313 | 0.123 | 0.249 | cs | 95 | 0.00403 | MV
NA2XS2Y 1x185 RM/25 6/10 kV | 406 | 0.161 | 0.11 | 0.358 | cs | 185 | 0.00403 | MV
NA2XS2Y 1x240 RM/25 6/10 kV | 456 | 0.122 | 0.105 | 0.416 | cs | 240 | 0.00403 | MV
NA2XS2Y 1x150 RM/25 12/20 kV | 250 | 0.206 | 0.116 | 0.319 | cs | 150 | 0.00403 | MV
NA2XS2Y 1x120 RM/25 12/20 kV | 230 | 0.253 | 0.119 | 0.283 | cs | 120 | 0.00403 | MV
NA2XS2Y 1x70 RM/25 12/20 kV | 190 | 0.443 | 0.132 | 0.22 | cs | 70 | 0.00403 | MV
NA2XS2Y 1x150 RM/25 6/10 kV | 360 | 0.206 | 0.11 | 0.315 | cs | 150 | 0.00403 | MV
NA2XS2Y 1x120 RM/25 6/10 kV | 340 | 0.253 | 0.113 | 0.28 | cs | 120 | 0.00403 | MV
NA2XS2Y 1x70 RM/25 6/10 kV | 280 | 0.443 | 0.123 | 0.217 | cs | 70 | 0.00403 | MV
N2XS(FL)2Y 1x120 RM/35 64/110 kV | 112 | 0.153 | 0.166 | 0.366 | cs | 120 | 0.00393 | HV
N2XS(FL)2Y 1x185 RM/35 64/110 kV | 125 | 0.099 | 0.156 | 0.457 | cs | 185 | 0.00393 | HV
N2XS(FL)2Y 1x240 RM/35 64/110 kV | 135 | 0.075 | 0.149 | 0.526 | cs | 240 | 0.00393 | HV
N2XS(FL)2Y 1x300 RM/35 64/110 kV | 144 | 0.06 | 0.144 | 0.588 | cs | 300 | 0.00393 | HV
15-AL1/3-ST1A 0.4 | 11 | 1.8769 | 0.35 | 0.105 | ol | 16 | 0.00403 | LV
24-AL1/4-ST1A 0.4 | 11.25 | 1.2012 | 0.335 | 0.14 | ol | 24 | 0.00403 | LV
48-AL1/8-ST1A 0.4 | 12.2 | 0.5939 | 0.3 | 0.21 | ol | 48 | 0.00403 | LV
94-AL1/15-ST1A 0.4 | 13.2 | 0.306 | 0.29 | 0.35 | ol | 94 | 0.00403 | LV
34-AL1/6-ST1A 10.0 | 9.7 | 0.8342 | 0.36 | 0.17 | ol | 34 | 0.00403 | MV
48-AL1/8-ST1A 10.0 | 10.1 | 0.5939 | 0.35 | 0.21 | ol | 48 | 0.00403 | MV
70-AL1/11-ST1A 10.0 | 10.4 | 0.4132 | 0.339 | 0.29 | ol | 70 | 0.00403 | MV
94-AL1/15-ST1A 10.0 | 10.75 | 0.306 | 0.33 | 0.35 | ol | 94 | 0.00403 | MV
122-AL1/20-ST1A 10.0 | 11.1 | 0.2376 | 0.323 | 0.41 | ol | 122 | 0.00403 | MV
149-AL1/24-ST1A 10.0 | 11.25 | 0.194 | 0.315 | 0.47 | ol | 149 | 0.00403 | MV
34-AL1/6-ST1A 20.0 | 9.15 | 0.8342 | 0.382 | 0.17 | ol | 34 | 0.00403 | MV
48-AL1/8-ST1A 20.0 | 9.5 | 0.5939 | 0.372 | 0.21 | ol | 48 | 0.00403 | MV
70-AL1/11-ST1A 20.0 | 9.7 | 0.4132 | 0.36 | 0.29 | ol | 70 | 0.00403 | MV
94-AL1/15-ST1A 20.0 | 10 | 0.306 | 0.35 | 0.35 | ol | 94 | 0.00403 | MV
122-AL1/20-ST1A 20.0 | 10.3 | 0.2376 | 0.344 | 0.41 | ol | 122 | 0.00403 | MV
149-AL1/24-ST1A 20.0 | 10.5 | 0.194 | 0.337 | 0.47 | ol | 149 | 0.00403 | MV
184-AL1/30-ST1A 20.0 | 10.75 | 0.1571 | 0.33 | 0.535 | ol | 184 | 0.00403 | MV
243-AL1/39-ST1A 20.0 | 11 | 0.1188 | 0.32 | 0.645 | ol | 243 | 0.00403 | MV
48-AL1/8-ST1A 110.0 | 8 | 0.5939 | 0.46 | 0.21 | ol | 48 | 0.00403 | HV
70-AL1/11-ST1A 110.0 | 8.4 | 0.4132 | 0.45 | 0.29 | ol | 70 | 0.00403 | HV
94-AL1/15-ST1A 110.0 | 8.65 | 0.306 | 0.44 | 0.35 | ol | 94 | 0.00403 | HV
122-AL1/20-ST1A 110.0 | 8.5 | 0.2376 | 0.43 | 0.41 | ol | 122 | 0.00403 | HV
149-AL1/24-ST1A 110.0 | 8.75 | 0.194 | 0.41 | 0.47 | ol | 149 | 0.00403 | HV
184-AL1/30-ST1A 110.0 | 8.8 | 0.1571 | 0.4 | 0.535 | ol | 184 | 0.00403 | HV
243-AL1/39-ST1A 110.0 | 9 | 0.1188 | 0.39 | 0.645 | ol | 243 | 0.00403 | HV
305-AL1/39-ST1A 110.0 | 9.2 | 0.0949 | 0.38 | 0.74 | ol | 305 | 0.00403 | HV
490-AL1/64-ST1A 110.0 | 9.75 | 0.059 | 0.37 | 0.96 | ol | 490 | 0.00403 | HV
679-AL1/86-ST1A 110.0 | 9.95 | 0.042 | 0.36 | 1.15 | ol | 679 | 0.00403 | HV
490-AL1/64-ST1A 220.0 | 10 | 0.059 | 0.285 | 0.96 | ol | 490 | 0.00403 | HV
679-AL1/86-ST1A 220.0 | 11.7 | 0.042 | 0.275 | 1.15 | ol | 679 | 0.00403 | HV
490-AL1/64-ST1A 380.0 | 11 | 0.059 | 0.253 | 0.96 | ol | 490 | 0.00403 | HV
679-AL1/86-ST1A 380.0 | 14.6 | 0.042 | 0.25 | 1.15 | ol | 679 | 0.00403 | HV

## trafo_std_types
| i0_percent | pfe_kw | vkr_percent | sn_mva | vn_lv_kv | vn_hv_kv | vk_percent | shift_degree | vector_group | tap_side | tap_neutral | tap_min | tap_max | tap_step_degree | tap_step_percent | tap_phase_shifter
160 MVA 380/110 kV | 0.06 | 60 | 0.25 | 160 | 110 | 380 | 12.2 | 0 | Yy0 | hv | 0 | -9 | 9 | 0 | 1.5 | FALSE
100 MVA 220/110 kV | 0.06 | 55 | 0.26 | 100 | 110 | 220 | 12 | 0 | Yy0 | hv | 0 | -9 | 9 | 0 | 1.5 | FALSE
63 MVA 110/20 kV | 0.04 | 22 | 0.32 | 63 | 20 | 110 | 18 | 150 | YNd5 | hv | 0 | -9 | 9 | 0 | 1.5 | FALSE
40 MVA 110/20 kV | 0.05 | 18 | 0.34 | 40 | 20 | 110 | 16.2 | 150 | YNd5 | hv | 0 | -9 | 9 | 0 | 1.5 | FALSE
25 MVA 110/20 kV | 0.07 | 14 | 0.41 | 25 | 20 | 110 | 12 | 150 | YNd5 | hv | 0 | -9 | 9 | 0 | 1.5 | FALSE
63 MVA 110/10 kV | 0.04 | 22 | 0.32 | 63 | 10 | 110 | 18 | 150 | YNd5 | hv | 0 | -9 | 9 | 0 | 1.5 | FALSE
40 MVA 110/10 kV | 0.05 | 18 | 0.34 | 40 | 10 | 110 | 16.2 | 150 | YNd5 | hv | 0 | -9 | 9 | 0 | 1.5 | FALSE
25 MVA 110/10 kV | 0.07 | 14 | 0.41 | 25 | 10 | 110 | 12 | 150 | YNd5 | hv | 0 | -9 | 9 | 0 | 1.5 | FALSE
0.25 MVA 20/0.4 kV | 0.32 | 0.8 | 1.44 | 0.25 | 0.4 | 20 | 6 | 150 | Yzn5 | hv | 0 | -2 | 2 | 0 | 2.5 | FALSE
0.4 MVA 20/0.4 kV | 0.3375 | 1.35 | 1.425 | 0.4 | 0.4 | 20 | 6 | 150 | Dyn5 | hv | 0 | -2 | 2 | 0 | 2.5 | FALSE
0.63 MVA 20/0.4 kV | 0.2619 | 1.65 | 1.206 | 0.63 | 0.4 | 20 | 6 | 150 | Dyn5 | hv | 0 | -2 | 2 | 0 | 2.5 | FALSE
0.25 MVA 10/0.4 kV | 0.24 | 0.6 | 1.2 | 0.25 | 0.4 | 10 | 4 | 150 | Dyn5 | hv | 0 | -2 | 2 | 0 | 2.5 | FALSE
0.4 MVA 10/0.4 kV | 0.2375 | 0.95 | 1.325 | 0.4 | 0.4 | 10 | 4 | 150 | Dyn5 | hv | 0 | -2 | 2 | 0 | 2.5 | FALSE
0.63 MVA 10/0.4 kV | 0.1873 | 1.18 | 1.0794 | 0.63 | 0.4 | 10 | 4 | 150 | Dyn5 | hv | 0 | -2 | 2 | 0 | 2.5 | FALSE

## trafo3w_std_types
| sn_hv_mva | sn_mv_mva | sn_lv_mva | vn_hv_kv | vn_mv_kv | vn_lv_kv | vk_hv_percent | vk_mv_percent | vk_lv_percent | vkr_hv_percent | vkr_mv_percent | vkr_lv_percent | pfe_kw | i0_percent | shift_mv_degree | shift_lv_degree | vector_group | tap_side | tap_neutral | tap_min | tap_max | tap_step_percent
63/25/38 MVA 110/20/10 kV | 63 | 25 | 38 | 110 | 20 | 10 | 10.4 | 10.4 | 10.4 | 0.28 | 0.32 | 0.35 | 35 | 0.89 | 0 | 0 | YN0yn0yn0 | hv | 0 | -10 | 10 | 1.2
63/25/38 MVA 110/10/10 kV | 63 | 25 | 38 | 110 | 10 | 10 | 10.4 | 10.4 | 10.4 | 0.28 | 0.32 | 0.35 | 35 | 0.89 | 0 | 0 | YN0yn0yn0 | hv | 0 | -10 | 10 | 1.2

## fuse_std_types
| fuse_type | i_rated_a | t_avg | t_min | t_total | x_avg | x_min | x_total
HV 100A | HV 100A | 100 | 0 | [10.0, 3.64, 0.854, 0.281, 0.1, 0.0531, 0.022, 0.01] | [10.0, 4.267, 1.21, 0.403, 0.1, 0.058, 0.022, 0.01] | 0 | [300.0, 350.0, 450.0, 550.0, 700.0, 850.0, 1200.0, 1752.0] | [600.0, 700.0, 900.0, 1150.0, 1665.0, 2000.0, 3000.0, 4313.0]
HV 10A | HV 10A | 10 | 0 | [10.0, 1675.0, 0.344, 0.156, 0.1, 0.0417, 0.0171, 0.01] | [10.0, 1.3, 0.3, 0.155, 0.1, 0.0555, 0.023, 0.01] | 0 | [30.0, 32.0, 35.0, 37.0, 39.0, 50.0, 70.0, 88.0] | [60.0, 70.0, 80.0, 87.0, 94.0, 110.0, 150.0, 216.0]
HV 125A | HV 125A | 125 | 0 | [10.0, 1.82, 0.344, 0.1, 0.0467, 0.0269, 0.01] | [10.0, 2.478, 0.426, 0.1, 0.0427, 0.0211, 0.01] | 0 | [375.0, 500.0, 700.0, 925.0, 1200.0, 1500.0, 2341.0] | [750.0, 1000.0, 1500.0, 2200.0, 3000.0, 4000.0, 5765.0]
HV 160A | HV 160A | 160 | 0 | [10.0, 4.15, 1.03, 0.198, 0.1, 0.051, 0.0172, 0.01] | [10.0, 2.3, 0.734, 0.274, 0.1, 0.046, 0.0177, 0.01] | 0 | [480.0, 550.0, 700.0, 1000.0, 1260.0, 1600.0, 2500.0, 3227.0] | [960.0, 1300.0, 1700.0, 2200.0, 2996.0, 4000.0, 6000.0, 7946.0]
HV 16A | HV 16A | 16 | 0 | [10.0, 0.352, 0.164, 0.1, 0.0649, 0.0342, 0.01] | [10.0, 2.34, 0.722, 0.181, 0.1, 0.055, 0.0296, 0.01] | 0 | [48.0, 60.0, 65.0, 71.0, 80.0, 100.0, 162.0] | [96.0, 110.0, 125.0, 150.0, 168.0, 200.0, 250.0, 398.0]
HV 200A | HV 200A | 200 | 0 | [10.0, 4.267, 1.21, 0.403, 0.1, 0.058, 0.022, 0.01] | [10.0, 3.73, 1.654, 0.328, 0.1, 0.0531, 0.019, 0.01] | 0 | [600.0, 700.0, 900.0, 1150.0, 1665.0, 2000.0, 3000.0, 4313.0] | [1200.0, 1500.0, 1800.0, 2700.0, 3960.0, 5000.0, 7500.0, 10620.0]
HV 20A | HV 20A | 20 | 0 | [10.0, 1.3, 0.3, 0.155, 0.1, 0.0555, 0.023, 0.01] | [10.0, 1.3, 0.161, 0.1, 0.0611, 0.0399, 0.0141, 0.01] | 0 | [60.0, 70.0, 80.0, 87.0, 94.0, 110.0, 150.0, 216.0] | [120.0, 150.0, 200.0, 223.0, 260.0, 300.0, 450.0, 532.0]
HV 25A | HV 25A | 25 | 0 | [10.0, 2.512, 0.833, 0.299, 0.1, 0.0372, 0.0223, 0.01] | [10.0, 3.125, 0.597, 0.198, 0.1, 0.0378, 0.022, 0.01] | 0 | [75.0, 82.0, 90.0, 100.0, 124.0, 170.0, 200.0, 289.0] | [150.0, 170.0, 210.0, 250.0, 294.0, 400.0, 500.0, 711.0]
HV 31.5A | HV 31.5A | 31.5 | 0 | [10.0, 2.34, 0.722, 0.181, 0.1, 0.055, 0.0296, 0.01] | [10.0, 2.84, 0.368, 0.164, 0.1, 0.0621, 0.0378, 0.0195, 0.01] | 0 | [95.0, 110.0, 125.0, 150.0, 165.0, 200.0, 250.0, 390.0] | [189.0, 220.0, 300.0, 350.0, 393.0, 450.0, 530.0, 700.0, 960.0]
HV 40A | HV 40A | 40 | 0 | [10.0, 1.3, 0.161, 0.1, 0.0611, 0.0399, 0.0141, 0.01] | [10.0, 2.05, 0.369, 0.198, 0.1, 0.051, 0.0298, 0.01] | 0 | [120.0, 150.0, 200.0, 223.0, 260.0, 300.0, 450.0, 532.0] | [240.0, 300.0, 400.0, 450.0, 530.0, 650.0, 800.0, 1311.0]
HV 50A | HV 50A | 50 | 0 | [10.0, 3.215, 0.597, 0.198, 0.1, 0.0378, 0.022, 0.01] | [10.0, 3.64, 0.854, 0.281, 0.1, 0.0531, 0.022, 0.01] | 0 | [150.0, 170.0, 210.0, 250.0, 294.0, 400.0, 500.0, 711.0] | [300.0, 350.0, 450.0, 550.0, 700.0, 850.0, 1200.0, 1752.0]
HV 6.3A | HV 6.3A | 6.3 | 0 | [10.0, 1.39, 0.344, 0.168, 0.1, 0.056, 0.0263, 0.01] | [10.0, 1.711, 0.516, 0.198, 0.1, 0.0634, 0.0303, 0.01] | 0 | [19.0, 19.5, 20.4, 20.8, 22.0, 25.0, 32.0, 48.0] | [38.0, 40.0, 43.0, 48.0, 53.0, 60.0, 75.0, 118.0]
HV 63A | HV 63A | 63 | 0 | [10.0, 2.84, 0.368, 0.164, 0.1, 0.0621, 0.0378, 0.0195, 0.01] | [10.0, 1.82, 0.344, 0.1, 0.0467, 0.0269, 0.01] | 0 | [189.0, 220.0, 300.0, 350.0, 393.0, 450.0, 530.0, 700.0, 961.0] | [378.0, 500.0, 700.0, 934.0, 1200.0, 1500.0, 2366.0]
HV 80A | HV 80A | 80 | 0 | [10.0, 2.05, 0.369, 0.198, 0.1, 0.051, 0.0298, 0.01] | [10.0, 4.15, 1.03, 0.198, 0.1, 0.051, 0.0172, 0.01] | 0 | [240.0, 300.0, 400.0, 450.0, 530.0, 650.0, 800.0, 1311.0] | [480.0, 550.0, 700.0, 1000.0, 1260.0, 1600.0, 2500.0, 3227.0]
Siemens NH-1-100 | Siemens NH-1-100 | 100 | [5400.0, 2000.0, 400.0, 20.0, 1.0, 0.2, 0.012, 0.004] | 0 | 0 | [150.0, 190.0, 250.0, 430.0, 900.0, 1250.0, 2700.0, 3600.0] | 0 | 0
Siemens NH-1-125 | Siemens NH-1-125 | 125 | [4800.0, 120.0, 7.0, 0.1, 0.004] | 0 | 0 | [180.0, 400.0, 740.0, 2000.0, 4250.0] | 0 | 0
Siemens NH-1-16 | Siemens NH-1-16 | 16 | [4000.0, 400.0, 2.0, 0.1, 0.04, 0.01] | 0 | 0 | [26.0, 35.0, 75.0, 150.0, 200.0, 300.0] | 0 | 0
Siemens NH-1-160 | Siemens NH-1-160 | 160 | [4800.0, 120.0, 7.0, 0.1, 0.004] | 0 | 0 | [210.0, 500.0, 900.0, 2300.0, 5000.0] | 0 | 0
Siemens NH-1-25 | Siemens NH-1-25 | 25 | [4000.0, 1000.0, 10.0, 0.2, 0.02, 0.01] | 0 | 0 | [40.0, 50.0, 100.0, 210.0, 400.0, 500.0] | 0 | 0
Siemens NH-1-50 | Siemens NH-1-50 | 50 | [4000.0, 40.0, 4.0, 1.0, 0.02, 0.01] | 0 | 0 | [86.0, 200.0, 300.0, 400.0, 1000.0, 1280.0] | 0 | 0
Siemens NH-1-63 | Siemens NH-1-63 | 63 | [4000.0, 100.0, 10.0, 2.0, 0.04, 0.01] | 0 | 0 | [100.0, 200.0, 300.0, 400.0, 1000.0, 1500.0] | 0 | 0
Siemens NH-1-80 | Siemens NH-1-80 | 80 | [4800.0, 120.0, 7.0, 0.1, 0.01] | 0 | 0 | [150.58, 250.0, 450.0, 1150.0, 2470.0] | 0 | 0
Siemens NH-2-1000 | Siemens NH-2-1000 | 1000 | [4800.0, 120.0, 7.0, 0.1, 0.004] | 0 | 0 | [1900.0, 3500.0, 8400.0, 24000.0, 52000.0] | 0 | 0
Siemens NH-2-200 | Siemens NH-2-200 | 200 | [4800.0, 120.0, 7.0, 0.1, 0.004] | 0 | 0 | [280.0, 650.0, 1200.0, 3000.0, 7000.0] | 0 | 0
Siemens NH-2-224 | Siemens NH-2-224 | 224 | [4800.0, 120.0, 7.0, 0.2, 0.04, 0.004] | 0 | 0 | [400.0, 750.0, 1453.0, 3025.0, 4315.0, 7600.0] | 0 | 0
Siemens NH-2-250 | Siemens NH-2-250 | 250 | [4800.0, 120.0, 7.0, 0.1, 0.004] | 0 | 0 | [450.0, 800.0, 1650.0, 4000.0, 8500.0] | 0 | 0
Siemens NH-2-315 | Siemens NH-2-315 | 315 | [4800.0, 120.0, 7.0, 0.1, 0.004] | 0 | 0 | [550.0, 920.0, 1900.0, 5000.0, 11000.0] | 0 | 0
Siemens NH-2-355 | Siemens NH-2-355 | 355 | [4800.0, 120.0, 6.0, 0.1, 0.004] | 0 | 0 | [650.0, 1116.27, 2350.0, 5840.0, 12790.0] | 0 | 0
Siemens NH-2-400 | Siemens NH-2-400 | 400 | [4800.0, 120.0, 7.0, 0.1, 0.004] | 0 | 0 | [720.0, 1350.0, 2800.0, 6500.0, 15000.0] | 0 | 0
Siemens NH-2-425 | Siemens NH-2-425 | 425 | [4800.0, 120.0, 7.0, 0.1, 0.004] | 0 | 0 | [850.0, 1500.0, 3050.0, 7500.0, 16500.0] | 0 | 0
Siemens NH-2-630 | Siemens NH-2-630 | 630 | [4800.0, 120.0, 7.0, 0.1, 0.004] | 0 | 0 | [1200.0, 2000.0, 4800.0, 12000.0, 26000.0] | 0 | 0

## dtypes
| element | column | dtype
0 | bus | name | object
1 | bus | vn_kv | float64
2 | bus | type | object
3 | bus | zone | object
4 | bus | in_service | bool
5 | load | name | object
6 | load | bus | uint32
7 | load | p_mw | float64
8 | load | q_mvar | float64
9 | load | const_z_percent | float64
10 | load | const_i_percent | float64
11 | load | sn_mva | float64
12 | load | scaling | float64
13 | load | in_service | bool
14 | load | type | object
15 | ext_grid | name | object
16 | ext_grid | bus | uint32
17 | ext_grid | vm_pu | float64
18 | ext_grid | va_degree | float64
19 | ext_grid | slack_weight | float64
20 | ext_grid | in_service | bool
21 | line | name | object
22 | line | std_type | object
23 | line | from_bus | uint32
24 | line | to_bus | uint32
25 | line | length_km | float64
26 | line | r_ohm_per_km | float64
27 | line | x_ohm_per_km | float64
28 | line | c_nf_per_km | float64
29 | line | g_us_per_km | float64
30 | line | max_i_ka | float64
31 | line | df | float64
32 | line | parallel | uint32
33 | line | type | object
34 | line | in_service | bool
35 | trafo | name | object
36 | trafo | std_type | object
37 | trafo | hv_bus | uint32
38 | trafo | lv_bus | uint32
39 | trafo | sn_mva | float64
40 | trafo | vn_hv_kv | float64
41 | trafo | vn_lv_kv | float64
42 | trafo | vk_percent | float64
43 | trafo | vkr_percent | float64
44 | trafo | pfe_kw | float64
45 | trafo | i0_percent | float64
46 | trafo | shift_degree | float64
47 | trafo | tap_side | object
48 | trafo | tap_neutral | int32
49 | trafo | tap_min | int32
50 | trafo | tap_max | int32
51 | trafo | tap_step_percent | float64
52 | trafo | tap_step_degree | float64
53 | trafo | tap_pos | int32
54 | trafo | tap_phase_shifter | bool
55 | trafo | parallel | uint32
56 | trafo | df | float64
57 | trafo | in_service | bool
58 | line_geodata | coords | object
59 | bus_geodata | x | float64
60 | bus_geodata | y | float64
61 | bus_geodata | coords | object

## parameters
| version | format_version | converged | OPF_converged | name | f_hz | sn_mva
0 | 2.14.6 | 2.14.0 | FALSE | FALSE |  | 50 | 1