## bus
| name | vn_kv | type | zone | in_service
0 | bus_LV_6153-1_0_7_node_0 | 0.4 | n |  | TRUE
1 | bus_LV_6153-1_0_7_node_1 | 0.4 | n |  | TRUE
2 | bus_LV_6153-1_0_7_node_2 | 0.4 | n |  | TRUE
3 | bus_LV_6153-1_0_7_node_3 | 0.4 | n |  | TRUE
4 | bus_LV_6153-1_0_7_node_4 | 0.4 | n |  | TRUE
5 | bus_LV_6153-1_0_7_node_5 | 0.4 | n |  | TRUE
6 | bus_LV_6153-1_0_7_node_14 | 0.4 | n |  | TRUE
7 | bus_LV_6153-1_0_7_node_11 | 0.4 | n |  | TRUE
8 | bus_LV_6153-1_0_7_node_64 | 0.4 | n |  | TRUE
9 | bus_LV_6153-1_0_7_node_15 | 0.4 | n |  | TRUE
10 | bus_LV_6153-1_0_7_node_49 | 0.4 | n |  | TRUE
11 | bus_LV_6153-1_0_7_node_52 | 0.4 | n |  | TRUE
12 | bus_LV_6153-1_0_7_node_6 | 0.4 | n |  | TRUE
13 | bus_LV_6153-1_0_7_node_7 | 0.4 | n |  | TRUE
14 | bus_LV_6153-1_0_7_node_8 | 0.4 | n |  | TRUE
15 | bus_LV_6153-1_0_7_node_9 | 0.4 | n |  | TRUE
16 | bus_LV_6153-1_0_7_node_10 | 0.4 | n |  | TRUE
17 | bus_LV_6153-1_0_7_node_12 | 0.4 | n |  | TRUE
18 | bus_LV_6153-1_0_7_node_13 | 0.4 | n |  | TRUE
19 | bus_LV_6153-1_0_7_node_53 | 0.4 | n |  | TRUE
20 | bus_LV_6153-1_0_7_node_50 | 0.4 | n |  | TRUE
21 | bus_LV_6153-1_0_7_node_51 | 0.4 | n |  | TRUE
22 | bus_LV_6153-1_0_7_node_62 | 0.4 | n |  | TRUE
23 | bus_LV_6153-1_0_7_node_63 | 0.4 | n |  | TRUE
24 | bus_LV_6153-1_0_7_node_16 | 0.4 | n |  | TRUE
25 | bus_LV_6153-1_0_7_node_17 | 0.4 | n |  | TRUE
26 | bus_LV_6153-1_0_7_node_18 | 0.4 | n |  | TRUE
27 | bus_LV_6153-1_0_7_node_61 | 0.4 | n |  | TRUE
28 | bus_LV_6153-1_0_7_node_20 | 0.4 | n |  | TRUE
29 | bus_LV_6153-1_0_7_node_21 | 0.4 | n |  | TRUE
30 | bus_LV_6153-1_0_7_node_22 | 0.4 | n |  | TRUE
31 | bus_LV_6153-1_0_7_node_23 | 0.4 | n |  | TRUE
32 | bus_LV_6153-1_0_7_node_38 | 0.4 | n |  | TRUE
33 | bus_LV_6153-1_0_7_node_37 | 0.4 | n |  | TRUE
34 | bus_LV_6153-1_0_7_node_24 | 0.4 | n |  | TRUE
35 | bus_LV_6153-1_0_7_node_25 | 0.4 | n |  | TRUE
36 | bus_LV_6153-1_0_7_node_26 | 0.4 | n |  | TRUE
37 | bus_LV_6153-1_0_7_node_28 | 0.4 | n |  | TRUE
38 | bus_LV_6153-1_0_7_node_31 | 0.4 | n |  | TRUE
39 | bus_LV_6153-1_0_7_node_27 | 0.4 | n |  | TRUE
40 | bus_LV_6153-1_0_7_node_35 | 0.4 | n |  | TRUE
41 | bus_LV_6153-1_0_7_node_29 | 0.4 | n |  | TRUE
42 | bus_LV_6153-1_0_7_node_34 | 0.4 | n |  | TRUE
43 | bus_LV_6153-1_0_7_node_58 | 0.4 | n |  | TRUE
44 | bus_LV_6153-1_0_7_node_32 | 0.4 | n |  | TRUE
45 | bus_LV_6153-1_0_7_node_30 | 0.4 | n |  | TRUE
46 | bus_LV_6153-1_0_7_node_33 | 0.4 | n |  | TRUE
47 | bus_LV_6153-1_0_7_node_54 | 0.4 | n |  | TRUE
48 | bus_LV_6153-1_0_7_node_36 | 0.4 | n |  | TRUE
49 | bus_LV_6153-1_0_7_node_42 | 0.4 | n |  | TRUE
50 | bus_LV_6153-1_0_7_node_46 | 0.4 | n |  | TRUE
51 | bus_LV_6153-1_0_7_node_45 | 0.4 | n |  | TRUE
52 | bus_LV_6153-1_0_7_node_55 | 0.4 | n |  | TRUE
53 | bus_LV_6153-1_0_7_node_59 | 0.4 | n |  | TRUE
54 | bus_LV_6153-1_0_7_node_43 | 0.4 | n |  | TRUE
55 | bus_LV_6153-1_0_7_node_47 | 0.4 | n |  | TRUE
56 | bus_LV_6153-1_0_7_node_39 | 0.4 | n |  | TRUE
57 | bus_LV_6153-1_0_7_node_40 | 0.4 | n |  | TRUE
58 | bus_LV_6153-1_0_7_node_41 | 0.4 | n |  | TRUE
59 | bus_LV_6153-1_0_7_node_66 | 0.4 | n |  | TRUE
60 | bus_LV_6153-1_0_7_node_48 | 0.4 | n |  | TRUE
61 | bus_LV_6153-1_0_7_node_56 | 0.4 | n |  | TRUE
62 | bus_LV_6153-1_0_7_node_60 | 0.4 | n |  | TRUE
63 | bus_MV_270_0_node_141 | 20 | n |  | TRUE

## load
| name | bus | p_mw | q_mvar | const_z_percent | const_i_percent | sn_mva | scaling | in_service | type
0 | LV_6153-1_0_7_load_0 | 0 | 0.023083 | 0.0057851 | 0 | 0 |  | 1 | TRUE | wye
1 | LV_6153-1_0_7_load_1 | 1 | 0.016614 | 0.0041638 | 0 | 0 |  | 1 | TRUE | wye
2 | LV_6153-1_0_7_load_3 | 3 | 0.016608 | 0.0041622 | 0 | 0 |  | 1 | TRUE | wye
3 | LV_6153-1_0_7_load_4 | 4 | 0.025585 | 0.0064121 | 0 | 0 |  | 1 | TRUE | wye
4 | LV_6153-1_0_7_load_14 | 6 | 0.013956 | 0.0034977 | 0 | 0 |  | 1 | TRUE | wye
5 | LV_6153-1_0_7_load_64 | 8 | 0.011597 | 0.0029066 | 0 | 0 |  | 1 | TRUE | wye
6 | LV_6153-1_0_7_load_15 | 9 | 0.016614 | 0.0041638 | 0 | 0 |  | 1 | TRUE | wye
7 | LV_6153-1_0_7_load_49 | 10 | 0.012475 | 0.0031264 | 0 | 0 |  | 1 | TRUE | wye
8 | LV_6153-1_0_7_load_6 | 12 | 0.0059563 | 0.0014928 | 0 | 0 |  | 1 | TRUE | wye
9 | LV_6153-1_0_7_load_7 | 13 | 0.008942 | 0.0022411 | 0 | 0 |  | 1 | TRUE | wye
10 | LV_6153-1_0_7_load_9 | 15 | 0.0082844 | 0.0020763 | 0 | 0 |  | 1 | TRUE | wye
11 | LV_6153-1_0_7_load_10 | 16 | 0.0050186 | 0.0012578 | 0 | 0 |  | 1 | TRUE | wye
12 | LV_6153-1_0_7_load_13 | 18 | 0.012945 | 0.0032444 | 0 | 0 |  | 1 | TRUE | wye
13 | LV_6153-1_0_7_load_53 | 19 | 0.010712 | 0.0026847 | 0 | 0 |  | 1 | TRUE | wye
14 | LV_6153-1_0_7_load_50 | 20 | 0.0178 | 0.004461 | 0 | 0 |  | 1 | TRUE | wye
15 | LV_6153-1_0_7_load_62 | 22 | 0.0047744 | 0.0011966 | 0 | 0 |  | 1 | TRUE | wye
16 | LV_6153-1_0_7_load_63 | 23 | 0.012045 | 0.0030187 | 0 | 0 |  | 1 | TRUE | wye
17 | LV_6153-1_0_7_load_17 | 25 | 0.0032718 | 0.00081998 | 0 | 0 |  | 1 | TRUE | wye
18 | LV_6153-1_0_7_load_61 | 27 | 0.025595 | 0.0064147 | 0 | 0 |  | 1 | TRUE | wye
19 | LV_6153-1_0_7_load_20 | 28 | 0.0052518 | 0.0013162 | 0 | 0 |  | 1 | TRUE | wye
20 | LV_6153-1_0_7_load_21 | 29 | 0.0052747 | 0.001322 | 0 | 0 |  | 1 | TRUE | wye
21 | LV_6153-1_0_7_load_22 | 30 | 0.0031213 | 0.00078227 | 0 | 0 |  | 1 | TRUE | wye
22 | LV_6153-1_0_7_load_23 | 31 | 0.016255 | 0.0040738 | 0 | 0 |  | 1 | TRUE | wye
23 | LV_6153-1_0_7_load_38 | 32 | 0.0086183 | 0.0021599 | 0 | 0 |  | 1 | TRUE | wye
24 | LV_6153-1_0_7_load_37 | 33 | 0.0088883 | 0.0022276 | 0 | 0 |  | 1 | TRUE | wye
25 | LV_6153-1_0_7_load_24 | 34 | 0.011281 | 0.0028273 | 0 | 0 |  | 1 | TRUE | wye
26 | LV_6153-1_0_7_load_25 | 35 | 0.0049833 | 0.0012489 | 0 | 0 |  | 1 | TRUE | wye
27 | LV_6153-1_0_7_load_28 | 37 | 0.0058928 | 0.0014769 | 0 | 0 |  | 1 | TRUE | wye
28 | LV_6153-1_0_7_load_27 | 39 | 0.0080844 | 0.0020261 | 0 | 0 |  | 1 | TRUE | wye
29 | LV_6153-1_0_7_load_29 | 41 | 0.0032966 | 0.00082622 | 0 | 0 |  | 1 | TRUE | wye
30 | LV_6153-1_0_7_load_58 | 43 | 0.0054273 | 0.0013602 | 0 | 0 |  | 1 | TRUE | wye
31 | LV_6153-1_0_7_load_33 | 46 | 0.0044513 | 0.0011156 | 0 | 0 |  | 1 | TRUE | wye
32 | LV_6153-1_0_7_load_54 | 47 | 0.013433 | 0.0033667 | 0 | 0 |  | 1 | TRUE | wye
33 | LV_6153-1_0_7_load_42 | 49 | 0.0031412 | 0.00078727 | 0 | 0 |  | 1 | TRUE | wye
34 | LV_6153-1_0_7_load_46 | 50 | 0.0095004 | 0.002381 | 0 | 0 |  | 1 | TRUE | wye
35 | LV_6153-1_0_7_load_45 | 51 | 0.0043634 | 0.0010936 | 0 | 0 |  | 1 | TRUE | wye
36 | LV_6153-1_0_7_load_55 | 52 | 0.0053946 | 0.001352 | 0 | 0 |  | 1 | TRUE | wye
37 | LV_6153-1_0_7_load_59 | 53 | 0.0053851 | 0.0013496 | 0 | 0 |  | 1 | TRUE | wye
38 | LV_6153-1_0_7_load_43 | 54 | 0.0032167 | 0.00080618 | 0 | 0 |  | 1 | TRUE | wye
39 | LV_6153-1_0_7_load_41 | 58 | 0.028486 | 0.0071393 | 0 | 0 |  | 1 | TRUE | wye
40 | LV_6153-1_0_7_load_66 | 59 | 0.0064759 | 0.001623 | 0 | 0 |  | 1 | TRUE | wye
41 | LV_6153-1_0_7_load_48 | 60 | 0.015265 | 0.0038257 | 0 | 0 |  | 1 | TRUE | wye
42 | LV_6153-1_0_7_load_56 | 61 | 0.022487 | 0.0056358 | 0 | 0 |  | 1 | TRUE | wye
43 | LV_6153-1_0_7_load_60 | 62 | 0.0048659 | 0.0012195 | 0 | 0 |  | 1 | TRUE | wye

## ext_grid
| name | bus | vm_pu | va_degree | slack_weight | in_service
0 |  | 55 | 1 | 0 | 1 | TRUE

## line
| name | std_type | from_bus | to_bus | length_km | r_ohm_per_km | x_ohm_per_km | c_nf_per_km | g_us_per_km | max_i_ka | df | parallel | type | in_service
0 | LV_6153-1_0_7_line_0 |  | 0 | 1 | 0.026097 | 0.125 | 0.08 | 261 | 0 | 0.364 | 1 | 1 | cs | TRUE
1 | LV_6153-1_0_7_line_1 |  | 0 | 2 | 0.014981 | 0.125 | 0.08 | 261 | 0 | 0.364 | 1 | 1 | cs | TRUE
2 | LV_6153-1_0_7_line_2 |  | 1 | 3 | 0.015353 | 0.125 | 0.08 | 261 | 0 | 0.364 | 1 | 1 | cs | TRUE
3 | LV_6153-1_0_7_line_3 |  | 2 | 4 | 0.030644 | 0.125 | 0.08 | 261 | 0 | 0.364 | 1 | 1 | cs | TRUE
4 | LV_6153-1_0_7_line_4 |  | 2 | 5 | 0.020655 | 0.125 | 0.08 | 261 | 0 | 0.364 | 1 | 1 | cs | TRUE
5 | LV_6153-1_0_7_line_5 |  | 3 | 6 | 0.0075323 | 0.125 | 0.08 | 261 | 0 | 0.364 | 1 | 1 | cs | TRUE
6 | LV_6153-1_0_7_line_6 |  | 5 | 7 | 0.011739 | 0.125 | 0.08 | 261 | 0 | 0.364 | 1 | 2 | cs | TRUE
7 | LV_6153-1_0_7_line_7 |  | 5 | 8 | 0.021519 | 0.125 | 0.08 | 261 | 0 | 0.364 | 1 | 1 | cs | TRUE
8 | LV_6153-1_0_7_line_8 |  | 6 | 9 | 0.0082463 | 0.125 | 0.08 | 261 | 0 | 0.364 | 1 | 1 | cs | TRUE
9 | LV_6153-1_0_7_line_9 |  | 7 | 10 | 0.0097131 | 0.125 | 0.08 | 261 | 0 | 0.364 | 1 | 3 | cs | TRUE
10 | LV_6153-1_0_7_line_10 |  | 8 | 11 | 0.01753 | 0.125 | 0.08 | 261 | 0 | 0.364 | 1 | 1 | cs | TRUE
11 | LV_6153-1_0_7_line_11 |  | 9 | 24 | 0.012716 | 0.125 | 0.08 | 261 | 0 | 0.364 | 1 | 1 | cs | TRUE
12 | LV_6153-1_0_7_line_12 |  | 10 | 20 | 0.0094027 | 0.125 | 0.08 | 261 | 0 | 0.364 | 1 | 3 | cs | TRUE
13 | LV_6153-1_0_7_line_13 |  | 11 | 21 | 0.029108 | 0.125 | 0.08 | 261 | 0 | 0.364 | 1 | 1 | cs | TRUE
14 | LV_6153-1_0_7_line_14 |  | 12 | 13 | 0.019769 | 0.125 | 0.08 | 261 | 0 | 0.364 | 1 | 1 | cs | TRUE
15 | LV_6153-1_0_7_line_15 |  | 12 | 14 | 0.10572 | 0.125 | 0.08 | 261 | 0 | 0.364 | 1 | 1 | cs | TRUE
16 | LV_6153-1_0_7_line_16 |  | 13 | 15 | 0.027827 | 0.125 | 0.08 | 261 | 0 | 0.364 | 1 | 1 | cs | TRUE
17 | LV_6153-1_0_7_line_17 |  | 14 | 16 | 0.034746 | 0.125 | 0.08 | 261 | 0 | 0.364 | 1 | 1 | cs | TRUE
18 | LV_6153-1_0_7_line_18 |  | 14 | 17 | 0.083667 | 0.125 | 0.08 | 261 | 0 | 0.364 | 1 | 1 | cs | TRUE
19 | LV_6153-1_0_7_line_19 |  | 15 | 18 | 0.023672 | 0.125 | 0.08 | 261 | 0 | 0.364 | 1 | 1 | cs | TRUE
20 | LV_6153-1_0_7_line_20 |  | 17 | 19 | 0.0010707 | 0.125 | 0.08 | 261 | 0 | 0.364 | 1 | 3 | cs | TRUE
21 | LV_6153-1_0_7_line_21 |  | 17 | 20 | 0.035545 | 0.125 | 0.08 | 261 | 0 | 0.364 | 1 | 3 | cs | TRUE
22 | LV_6153-1_0_7_line_22 |  | 19 | 23 | 0.0079989 | 0.125 | 0.08 | 261 | 0 | 0.364 | 1 | 3 | cs | TRUE
23 | LV_6153-1_0_7_line_23 |  | 21 | 22 | 0.025234 | 0.125 | 0.08 | 261 | 0 | 0.364 | 1 | 1 | cs | TRUE
24 | LV_6153-1_0_7_line_24 |  | 22 | 26 | 0.0056599 | 0.125 | 0.08 | 261 | 0 | 0.364 | 1 | 1 | cs | TRUE
25 | LV_6153-1_0_7_line_25 |  | 23 | 58 | 0.017842 | 0.125 | 0.08 | 261 | 0 | 0.364 | 1 | 3 | cs | TRUE
26 | LV_6153-1_0_7_line_26 |  | 24 | 25 | 0.010051 | 0.125 | 0.08 | 261 | 0 | 0.364 | 1 | 1 | cs | TRUE
27 | LV_6153-1_0_7_line_27 |  | 26 | 27 | 0.0094084 | 0.125 | 0.08 | 261 | 0 | 0.364 | 1 | 1 | cs | TRUE
28 | LV_6153-1_0_7_line_28 |  | 28 | 29 | 0.022465 | 0.125 | 0.08 | 261 | 0 | 0.364 | 1 | 1 | cs | TRUE
29 | LV_6153-1_0_7_line_29 |  | 28 | 30 | 0.012082 | 0.125 | 0.08 | 261 | 0 | 0.364 | 1 | 1 | cs | TRUE
30 | LV_6153-1_0_7_line_30 |  | 29 | 31 | 0.0038915 | 0.125 | 0.08 | 261 | 0 | 0.364 | 1 | 1 | cs | TRUE
31 | LV_6153-1_0_7_line_31 |  | 31 | 32 | 0.03271 | 0.125 | 0.08 | 261 | 0 | 0.364 | 1 | 1 | cs | TRUE
32 | LV_6153-1_0_7_line_32 |  | 32 | 33 | 0.0020131 | 0.125 | 0.08 | 261 | 0 | 0.364 | 1 | 1 | cs | TRUE
33 | LV_6153-1_0_7_line_33 |  | 33 | 56 | 0.021487 | 0.125 | 0.08 | 261 | 0 | 0.364 | 1 | 1 | cs | TRUE
34 | LV_6153-1_0_7_line_34 |  | 34 | 35 | 0.028955 | 0.125 | 0.08 | 261 | 0 | 0.364 | 1 | 1 | cs | TRUE
35 | LV_6153-1_0_7_line_35 |  | 35 | 36 | 0.022981 | 0.125 | 0.08 | 261 | 0 | 0.364 | 1 | 1 | cs | TRUE
36 | LV_6153-1_0_7_line_36 |  | 36 | 37 | 0.016361 | 0.125 | 0.08 | 261 | 0 | 0.364 | 1 | 1 | cs | TRUE
37 | LV_6153-1_0_7_line_37 |  | 36 | 38 | 0.070155 | 0.125 | 0.08 | 261 | 0 | 0.364 | 1 | 1 | cs | TRUE
38 | LV_6153-1_0_7_line_38 |  | 37 | 39 | 0.038577 | 0.125 | 0.08 | 261 | 0 | 0.364 | 1 | 1 | cs | TRUE
39 | LV_6153-1_0_7_line_39 |  | 38 | 40 | 0.14038 | 0.125 | 0.08 | 261 | 0 | 0.364 | 1 | 1 | cs | TRUE
40 | LV_6153-1_0_7_line_40 |  | 38 | 41 | 0.051222 | 0.125 | 0.08 | 261 | 0 | 0.364 | 1 | 1 | cs | TRUE
41 | LV_6153-1_0_7_line_41 |  | 40 | 48 | 0.13499 | 0.125 | 0.08 | 261 | 0 | 0.364 | 1 | 2 | cs | TRUE
42 | LV_6153-1_0_7_line_42 |  | 40 | 49 | 0.057169 | 0.125 | 0.08 | 261 | 0 | 0.364 | 1 | 1 | cs | TRUE
43 | LV_6153-1_0_7_line_43 |  | 41 | 45 | 0.014558 | 0.125 | 0.08 | 261 | 0 | 0.364 | 1 | 1 | cs | TRUE
44 | LV_6153-1_0_7_line_44 |  | 42 | 43 | 0.025234 | 0.125 | 0.08 | 261 | 0 | 0.364 | 1 | 1 | cs | TRUE
45 | LV_6153-1_0_7_line_45 |  | 42 | 44 | 0.003115 | 0.125 | 0.08 | 261 | 0 | 0.364 | 1 | 1 | cs | TRUE
46 | LV_6153-1_0_7_line_46 |  | 43 | 53 | 0.013292 | 0.125 | 0.08 | 261 | 0 | 0.364 | 1 | 1 | cs | TRUE
47 | LV_6153-1_0_7_line_47 |  | 44 | 47 | 0.042996 | 0.125 | 0.08 | 261 | 0 | 0.364 | 1 | 1 | cs | TRUE
48 | LV_6153-1_0_7_line_48 |  | 44 | 45 | 0.031833 | 0.125 | 0.08 | 261 | 0 | 0.364 | 1 | 1 | cs | TRUE
49 | LV_6153-1_0_7_line_49 |  | 45 | 46 | 0.015855 | 0.125 | 0.08 | 261 | 0 | 0.364 | 1 | 1 | cs | TRUE
50 | LV_6153-1_0_7_line_50 |  | 47 | 52 | 0.022591 | 0.125 | 0.08 | 261 | 0 | 0.364 | 1 | 1 | cs | TRUE
51 | LV_6153-1_0_7_line_51 |  | 48 | 50 | 0.015238 | 0.125 | 0.08 | 261 | 0 | 0.364 | 1 | 2 | cs | TRUE
52 | LV_6153-1_0_7_line_52 |  | 48 | 51 | 0.020676 | 0.125 | 0.08 | 261 | 0 | 0.364 | 1 | 1 | cs | TRUE
53 | LV_6153-1_0_7_line_53 |  | 49 | 54 | 0.036162 | 0.125 | 0.08 | 261 | 0 | 0.364 | 1 | 1 | cs | TRUE
54 | LV_6153-1_0_7_line_54 |  | 50 | 55 | 0.019439 | 0.125 | 0.08 | 261 | 0 | 0.364 | 1 | 3 | cs | TRUE
55 | LV_6153-1_0_7_line_55 |  | 52 | 61 | 0.022538 | 0.125 | 0.08 | 261 | 0 | 0.364 | 1 | 1 | cs | TRUE
56 | LV_6153-1_0_7_line_56 |  | 53 | 62 | 0.0066139 | 0.125 | 0.08 | 261 | 0 | 0.364 | 1 | 1 | cs | TRUE
57 | LV_6153-1_0_7_line_57 |  | 55 | 60 | 0.065604 | 0.125 | 0.08 | 261 | 0 | 0.364 | 1 | 1 | cs | TRUE
58 | LV_6153-1_0_7_line_58 |  | 55 | 57 | 0.006353 | 0.125 | 0.08 | 261 | 0 | 0.364 | 1 | 3 | cs | TRUE
59 | LV_6153-1_0_7_line_59 |  | 56 | 57 | 0.030735 | 0.125 | 0.08 | 261 | 0 | 0.364 | 1 | 3 | cs | TRUE
60 | LV_6153-1_0_7_line_60 |  | 56 | 58 | 0.0099372 | 0.125 | 0.08 | 261 | 0 | 0.364 | 1 | 3 | cs | TRUE
61 | LV_6153-1_0_7_line_61 |  | 57 | 59 | 0.032077 | 0.125 | 0.08 | 261 | 0 | 0.364 | 1 | 1 | cs | TRUE

## trafo
| name | std_type | hv_bus | lv_bus | sn_mva | vn_hv_kv | vn_lv_kv | vk_percent | vkr_percent | pfe_kw | i0_percent | shift_degree | tap_side | tap_neutral | tap_min | tap_max | tap_step_percent | tap_step_degree | tap_pos | tap_phase_shifter | parallel | df | in_service
0 | LV_6153-1_0_7_trafo_47 | 0.63 MVA 20/0.4 kV | 63 | 55 | 0.63 | 20 | 0.4 | 6 | 1.206 | 1.65 | 0.2619 | 150 | hv | 0 | -2 | 2 | 2.5 | 0 | 0 | FALSE | 1 | 1 | TRUE

## line_geodata
| x0 | y0 | x1 | y1 | x2 | y2 | x3 | y3 | x4 | y4 | x5 | y5 | x6 | y6 | x7 | y7 | x8 | y8 | x9 | y9 | x10 | y10 | x11 | y11 | x12 | y12 | x13 | y13 | x14 | y14 | x15 | y15 | x16 | y16
0 | 2561946.2003 | 1122381.5461 | 2561943.0543 | 1122378.886 | 2561928.4358 | 1122362.4754
1 | 2561957.7453 | 1122391.0885 | 2561955.4126 | 1122389.2689 | 2561954.3818 | 1122388.4639 | 2561946.2003 | 1122381.5461
2 | 2561928.4358 | 1122362.4754 | 2561928.3127 | 1122362.3372 | 2561918.3341 | 1122350.9139
3 | 2561971.8407 | 1122363.8637 | 2561957.7453 | 1122391.0885
4 | 2561975.7993 | 1122400.9464 | 2561971.0302 | 1122399.2201 | 2561962.0542 | 1122394.4297 | 2561961.5428 | 1122394.0439 | 2561957.7453 | 1122391.0885
5 | 2561918.3341 | 1122350.9139 | 2561914.3768 | 1122346.3837 | 2561913.4263 | 1122345.2013
6 | 2561975.7993 | 1122400.9464 | 2561981.5428 | 1122401.8774 | 2561987.4027 | 1122402.9299
7 | 2561975.7993 | 1122400.9464 | 2561983.7301 | 1122380.9426
8 | 2561908.2595 | 1122338.7743 | 2561913.4263 | 1122345.2013
9 | 2561987.4027 | 1122402.9299 | 2561985.2123 | 1122410.2363 | 2561984.5914 | 1122412.2272
10 | 2561990.2774 | 1122364.6813 | 2561986.3815 | 1122374.2551 | 2561983.7301 | 1122380.9426
11 | 2561900.2921 | 1122328.8636 | 2561908.2595 | 1122338.7743
12 | 2561984.5914 | 1122412.2272 | 2561982.937 | 1122417.5321 | 2561981.8831 | 1122421.2307
13 | 2561990.2774 | 1122364.6813 | 2561991.2837 | 1122361.6067 | 2561993.9933 | 1122351.0176 | 2561997.9823 | 1122336.6185
14 | 2561958.5274 | 1122602.26 | 2561957.1133 | 1122600.321 | 2561955.6616 | 1122597.5732 | 2561954.6651 | 1122594.8447 | 2561954.9905 | 1122590.1959 | 2561955.0221 | 1122583.4992
15 | 2562010.4226 | 1122516.8318 | 2562008.5801 | 1122518.1552 | 2562006.3509 | 1122522.9716 | 2562005.3049 | 1122529.5482 | 2562003.603 | 1122536.0511 | 2562001.3313 | 1122542.691 | 2561997.3747 | 1122551.1758 | 2561989.2648 | 1122565.0895 | 2561981.8405 | 1122576.4197 | 2561975.3005 | 1122587.3665 | 2561969.9927 | 1122596.8047 | 2561966.3675 | 1122601.5855 | 2561963.7198 | 1122603.6032 | 2561960.9299 | 1122603.8765 | 2561959.2681 | 1122603.2756 | 2561958.5274 | 1122602.26
16 | 2561955.0221 | 1122583.4992 | 2561955.0301 | 1122581.8025 | 2561954.7011 | 1122555.6746
17 | 2562010.4226 | 1122516.8318 | 2562002.4872 | 1122509.478 | 2561995.3286 | 1122506.6994 | 2561979.0412 | 1122507.8915
18 | 2561985.1295 | 1122450.9575 | 2561987.7392 | 1122452.6753 | 2561988.2895 | 1122453.1054 | 2561989.8239 | 1122454.2963 | 2561997.1771 | 1122459.7973 | 2562002.6994 | 1122463.5867 | 2562001.3889 | 1122471.0098 | 2562000.0292 | 1122476.7435 | 2561999.6092 | 1122479.8588 | 2561998.5245 | 1122483.9455 | 2561999.0752 | 1122494.2473 | 2562001.2202 | 1122498.1024 | 2562014.9268 | 1122514.48 | 2562012.5261 | 1122515.3178 | 2562010.4226 | 1122516.8318
19 | 2561954.4029 | 1122532.0043 | 2561954.7011 | 1122555.6746
20 | 2561985.1295 | 1122450.9575 | 2561984.1675 | 1122450.4875
21 | 2561985.1295 | 1122450.9575 | 2561984.9765 | 1122445.0222 | 2561985.1584 | 1122437.1837 | 2561977.9799 | 1122434.9278 | 2561981.8831 | 1122421.2307
22 | 2561984.1675 | 1122450.4875 | 2561978.3454 | 1122447.643 | 2561976.9307 | 1122447.0895
23 | 2561997.9823 | 1122336.6185 | 2561992.181 | 1122332.6419 | 2561982.5924 | 1122328.5558 | 2561975.4005 | 1122325.5932
24 | 2561970.342 | 1122323.0635 | 2561974.2727 | 1122325.1287 | 2561975.4005 | 1122325.5932
25 | 2561960.0756 | 1122441.7128 | 2561963.6103 | 1122441.8774 | 2561976.9307 | 1122447.0895
26 | 2561900.2921 | 1122328.8636 | 2561890.9174 | 1122332.4877
27 | 2561970.342 | 1122323.0635 | 2561962.3715 | 1122318.0646
28 | 2561898.7066 | 1122410.8853 | 2561891.7867 | 1122405.9342 | 2561881.2374 | 1122397.4743 | 2561880.8921 | 1122397.2123
29 | 2561870.9905 | 1122390.358 | 2561873.4496 | 1122391.5649 | 2561880.8921 | 1122397.2123
30 | 2561898.7066 | 1122410.8853 | 2561901.8715 | 1122413.1497
31 | 2561928.8356 | 1122431.6409 | 2561920.3261 | 1122426.3534 | 2561901.8715 | 1122413.1497
32 | 2561930.5455 | 1122432.7033 | 2561928.8356 | 1122431.6409
33 | 2561950.1492 | 1122441.2507 | 2561936.2131 | 1122436.2249 | 2561930.5455 | 1122432.7033
34 | 2561872.5574 | 1122575.8815 | 2561901.4069 | 1122578.3471
35 | 2561849.6904 | 1122574.7081 | 2561852.1782 | 1122574.2254 | 2561859.8935 | 1122574.7992 | 2561872.5574 | 1122575.8815
36 | 2561849.6904 | 1122574.7081 | 2561850.0031 | 1122566.8465 | 2561851.3071 | 1122560.8575 | 2561852.0592 | 1122558.6163
37 | 2561849.6904 | 1122574.7081 | 2561846.9016 | 1122577.5938 | 2561846.2346 | 1122581.8669 | 2561845.2535 | 1122587.6983 | 2561844.8517 | 1122597.3279 | 2561844.1916 | 1122603.9243 | 2561843.3563 | 1122607.1868 | 2561840.3284 | 1122608.8401 | 2561836.5202 | 1122609.0643 | 2561837.6389 | 1122593.2937 | 2561839.7698 | 1122580.2736
38 | 2561852.0592 | 1122558.6163 | 2561859.02 | 1122537.8749 | 2561862.2703 | 1122528.683 | 2561863.6416 | 1122524.8057 | 2561863.6859 | 1122521.9694
39 | 2561811.844 | 1122559.2617 | 2561814.1491 | 1122551.8323 | 2561820.8904 | 1122530.1008 | 2561825.8828 | 1122518.3633 | 2561829.4253 | 1122513.9386 | 2561834.5234 | 1122510.3824 | 2561840.1969 | 1122510.0019 | 2561843.824 | 1122510.4125 | 2561844.5899 | 1122510.8078 | 2561847.2515 | 1122512.1917 | 2561851.0689 | 1122515.8695 | 2561853.6427 | 1122521.6561 | 2561852.5832 | 1122532.1682 | 2561849.0431 | 1122544.2856 | 2561841.4775 | 1122572.281 | 2561840.4453 | 1122576.1228 | 2561839.7698 | 1122580.2736
40 | 2561839.7698 | 1122580.2736 | 2561833.6363 | 1122579.8344 | 2561831.8341 | 1122580.2126 | 2561830.3883 | 1122580.8332 | 2561829.2529 | 1122581.7742 | 2561828.5382 | 1122583.3795 | 2561827.834 | 1122585.4406 | 2561826.9071 | 1122603.4889 | 2561826.7348 | 1122621.6637
41 | 2561811.844 | 1122559.2617 | 2561814.1491 | 1122551.8323 | 2561820.8904 | 1122530.1008 | 2561825.8828 | 1122518.3633 | 2561829.4253 | 1122513.9386 | 2561834.5234 | 1122510.3824 | 2561840.1969 | 1122510.0019 | 2561843.824 | 1122510.4125 | 2561844.5899 | 1122510.8078 | 2561846.7581 | 1122503.6683 | 2561862.2068 | 1122485.6949 | 2561874.6267 | 1122470.4531 | 2561879.2952 | 1122464.8097 | 2561879.8012 | 1122463.1056 | 2561879.7639 | 1122462.0942 | 2561886.4973 | 1122461.029 | 2561888.3067 | 1122460.5729
42 | 2561811.844 | 1122559.2617 | 2561798.4749 | 1122602.3571 | 2561794.6691 | 1122613.7879
43 | 2561826.798 | 1122636.2174 | 2561826.6296 | 1122632.7611 | 2561826.7348 | 1122621.6637
44 | 2561836.748 | 1122657.2651 | 2561838.8775 | 1122657.4407 | 2561840.2769 | 1122656.7981 | 2561841.8075 | 1122654.9431 | 2561843.2726 | 1122651.2764 | 2561844.6612 | 1122648.922 | 2561846.5414 | 1122646.2532 | 2561849.3418 | 1122645.2016 | 2561851.6937 | 1122645.1868 | 2561855.2297 | 1122645.8314 | 2561855.4838 | 1122645.9175
45 | 2561836.748 | 1122657.2651 | 2561836.8525 | 1122660.3772
46 | 2561855.4838 | 1122645.9175 | 2561858.9005 | 1122647.0755 | 2561863.6204 | 1122649.5692 | 2561867.3753 | 1122651.7582
47 | 2561836.8525 | 1122660.3772 | 2561838.3454 | 1122703.3473
48 | 2561826.798 | 1122636.2174 | 2561826.9838 | 1122639.9848 | 2561828.4183 | 1122653.427 | 2561828.6478 | 1122658.0056 | 2561828.9188 | 1122659.4046 | 2561829.2865 | 1122660.2249 | 2561830.3218 | 1122660.5296 | 2561833.5315 | 1122660.8095 | 2561836.8525 | 1122660.3772
49 | 2561816.0244 | 1122639.7873 | 2561816.258 | 1122636.4953 | 2561816.609 | 1122634.681 | 2561817.6374 | 1122633.9074 | 2561826.798 | 1122636.2174
50 | 2561838.3454 | 1122703.3473 | 2561838.6909 | 1122713.2924 | 2561839.1291 | 1122725.9244
51 | 2561888.3067 | 1122460.5729 | 2561893.45 | 1122459.2842 | 2561900.1729 | 1122457.7632 | 2561903.177 | 1122458.2489
52 | 2561888.3067 | 1122460.5729 | 2561890.3148 | 1122473.2666 | 2561891.4897 | 1122481.0027
53 | 2561794.6691 | 1122613.7879 | 2561783.2455 | 1122648.0985
54 | 2561922.2326 | 1122462.0595 | 2561908.9733 | 1122459.1862 | 2561903.177 | 1122458.2489
55 | 2561840.2549 | 1122748.4337 | 2561839.1813 | 1122727.4298 | 2561839.1291 | 1122725.9244
56 | 2561867.3674 | 1122657.9943 | 2561867.978 | 1122652.1096 | 2561867.3753 | 1122651.7582
57 | 2561922.2326 | 1122462.0595 | 2561920.7724 | 1122471.4068 | 2561919.9009 | 1122486.0642 | 2561919.1745 | 1122499.2644 | 2561918.6302 | 1122515.6762 | 2561917.6881 | 1122520.3512 | 2561915.7667 | 1122522.62 | 2561912.3029 | 1122524.7704
58 | 2561928.5142 | 1122461.5085 | 2561927.0291 | 1122462.0293 | 2561922.2326 | 1122462.0595
59 | 2561950.1492 | 1122441.2507 | 2561949.1796 | 1122444.0249 | 2561947.8198 | 1122446.079 | 2561944.9953 | 1122450.6436 | 2561941.1422 | 1122454.7699 | 2561936.3643 | 1122457.7571 | 2561931.3614 | 1122460.5234 | 2561928.5142 | 1122461.5085
60 | 2561950.1492 | 1122441.2507 | 2561960.0756 | 1122441.7128
61 | 2561928.5142 | 1122461.5085 | 2561928.828 | 1122468.4656 | 2561929.0387 | 1122476.1793 | 2561929.3103 | 1122493.5642

## bus_geodata
| x | y | coords
0 | 2561946.2003 | 1122381.5461
1 | 2561928.4358 | 1122362.4754
2 | 2561957.7453 | 1122391.0885
3 | 2561918.3341 | 1122350.9139
4 | 2561971.8407 | 1122363.8637
5 | 2561975.7993 | 1122400.9464
6 | 2561913.4263 | 1122345.2013
7 | 2561987.4027 | 1122402.9299
8 | 2561983.7301 | 1122380.9426
9 | 2561908.2595 | 1122338.7743
10 | 2561984.5914 | 1122412.2272
11 | 2561990.2774 | 1122364.6813
12 | 2561958.5274 | 1122602.26
13 | 2561955.0221 | 1122583.4992
14 | 2562010.4226 | 1122516.8318
15 | 2561954.7011 | 1122555.6746
16 | 2561979.0412 | 1122507.8915
17 | 2561985.1295 | 1122450.9575
18 | 2561954.4029 | 1122532.0043
19 | 2561984.1675 | 1122450.4875
20 | 2561981.8831 | 1122421.2307
21 | 2561997.9823 | 1122336.6185
22 | 2561975.4005 | 1122325.5932
23 | 2561976.9307 | 1122447.0895
24 | 2561900.2921 | 1122328.8636
25 | 2561890.9174 | 1122332.4877
26 | 2561970.342 | 1122323.0635
27 | 2561962.3715 | 1122318.0646
28 | 2561880.8921 | 1122397.2123
29 | 2561898.7066 | 1122410.8853
30 | 2561870.9905 | 1122390.358
31 | 2561901.8715 | 1122413.1497
32 | 2561928.8356 | 1122431.6409
33 | 2561930.5455 | 1122432.7033
34 | 2561901.4069 | 1122578.3471
35 | 2561872.5574 | 1122575.8815
36 | 2561849.6904 | 1122574.7081
37 | 2561852.0592 | 1122558.6163
38 | 2561839.7698 | 1122580.2736
39 | 2561863.6859 | 1122521.9694
40 | 2561811.8441 | 1122559.2617
41 | 2561826.7348 | 1122621.6637
42 | 2561836.748 | 1122657.2651
43 | 2561855.4838 | 1122645.9175
44 | 2561836.8525 | 1122660.3772
45 | 2561826.798 | 1122636.2174
46 | 2561816.0244 | 1122639.7873
47 | 2561838.3454 | 1122703.3473
48 | 2561888.3067 | 1122460.5729
49 | 2561794.6691 | 1122613.7879
50 | 2561903.177 | 1122458.2489
51 | 2561891.4897 | 1122481.0027
52 | 2561839.1291 | 1122725.9244
53 | 2561867.3753 | 1122651.7582
54 | 2561783.2455 | 1122648.0985
55 | 2561922.2326 | 1122462.0595
56 | 2561950.1492 | 1122441.2507
57 | 2561928.5142 | 1122461.5085
58 | 2561960.0756 | 1122441.7128
59 | 2561929.3103 | 1122493.5642
60 | 2561912.3029 | 1122524.7704
61 | 2561840.2549 | 1122748.4337
62 | 2561867.3674 | 1122657.9943
63 | 2561928.5142 | 1122461.5085

## line_std_types
| c_nf_per_km | r_ohm_per_km | x_ohm_per_km | max_i_ka | type | q_mm2 | alpha | voltage_rating
NAYY 4x50 SE | 210 | 0.642 | 0.083 | 0.142 | cs | 50 | 0.00403 | LV
NAYY 4x120 SE | 264 | 0.225 | 0.08 | 0.242 | cs | 120 | 0.00403 | LV
NAYY 4x150 SE | 261 | 0.208 | 0.08 | 0.27 | cs | 150 | 0.00403 | LV
NA2XS2Y 1x95 RM/25 12/20 kV | 216 | 0.313 | 0.132 | 0.252 | cs | 95 | 0.00403 | MV
NA2XS2Y 1x185 RM/25 12/20 kV | 273 | 0.161 | 0.117 | 0.362 | cs | 185 | 0.00403 | MV
NA2XS2Y 1x240 RM/25 12/20 kV | 304 | 0.122 | 0.112 | 0.421 | cs | 240 | 0.00403 | MV
NA2XS2Y 1x95 RM/25 6/10 kV | 315 | 0.313 | 0.123 | 0.249 | cs | 95 | 0.00403 | MV
NA2XS2Y 1x185 RM/25 6/10 kV | 406 | 0.161 | 0.11 | 0.358 | cs | 185 | 0.00403 | MV
NA2XS2Y 1x240 RM/25 6/10 kV | 456 | 0.122 | 0.105 | 0.416 | cs | 240 | 0.00403 | MV
NA2XS2Y 1x150 RM/25 12/20 kV | 250 | 0.206 | 0.116 | 0.319 | cs | 150 | 0.00403 | MV
NA2XS2Y 1x120 RM/25 12/20 kV | 230 | 0.253 | 0.119 | 0.283 | cs | 120 | 0.00403 | MV
NA2XS2Y 1x70 RM/25 12/20 kV | 190 | 0.443 | 0.132 | 0.22 | cs | 70 | 0.00403 | MV
NA2XS2Y 1x150 RM/25 6/10 kV | 360 | 0.206 | 0.11 | 0.315 | cs | 150 | 0.00403 | MV
NA2XS2Y 1x120 RM/25 6/10 kV | 340 | 0.253 | 0.113 | 0.28 | cs | 120 | 0.00403 | MV
NA2XS2Y 1x70 RM/25 6/10 kV | 280 | 0.443 | 0.123 | 0.217 | cs | 70 | 0.00403 | MV
N2XS(FL)2Y 1x120 RM/35 64/110 kV | 112 | 0.153 | 0.166 | 0.366 | cs | 120 | 0.00393 | HV
N2XS(FL)2Y 1x185 RM/35 64/110 kV | 125 | 0.099 | 0.156 | 0.457 | cs | 185 | 0.00393 | HV
N2XS(FL)2Y 1x240 RM/35 64/110 kV | 135 | 0.075 | 0.149 | 0.526 | cs | 240 | 0.00393 | HV
N2XS(FL)2Y 1x300 RM/35 64/110 kV | 144 | 0.06 | 0.144 | 0.588 | cs | 300 | 0.00393 | HV
15-AL1/3-ST1A 0.4 | 11 | 1.8769 | 0.35 | 0.105 | ol | 16 | 0.00403 | LV
24-AL1/4-ST1A 0.4 | 11.25 | 1.2012 | 0.335 | 0.14 | ol | 24 | 0.00403 | LV
48-AL1/8-ST1A 0.4 | 12.2 | 0.5939 | 0.3 | 0.21 | ol | 48 | 0.00403 | LV
94-AL1/15-ST1A 0.4 | 13.2 | 0.306 | 0.29 | 0.35 | ol | 94 | 0.00403 | LV
34-AL1/6-ST1A 10.0 | 9.7 | 0.8342 | 0.36 | 0.17 | ol | 34 | 0.00403 | MV
48-AL1/8-ST1A 10.0 | 10.1 | 0.5939 | 0.35 | 0.21 | ol | 48 | 0.00403 | MV
70-AL1/11-ST1A 10.0 | 10.4 | 0.4132 | 0.339 | 0.29 | ol | 70 | 0.00403 | MV
94-AL1/15-ST1A 10.0 | 10.75 | 0.306 | 0.33 | 0.35 | ol | 94 | 0.00403 | MV
122-AL1/20-ST1A 10.0 | 11.1 | 0.2376 | 0.323 | 0.41 | ol | 122 | 0.00403 | MV
149-AL1/24-ST1A 10.0 | 11.25 | 0.194 | 0.315 | 0.47 | ol | 149 | 0.00403 | MV
34-AL1/6-ST1A 20.0 | 9.15 | 0.8342 | 0.382 | 0.17 | ol | 34 | 0.00403 | MV
48-AL1/8-ST1A 20.0 | 9.5 | 0.5939 | 0.372 | 0.21 | ol | 48 | 0.00403 | MV
70-AL1/11-ST1A 20.0 | 9.7 | 0.4132 | 0.36 | 0.29 | ol | 70 | 0.00403 | MV
94-AL1/15-ST1A 20.0 | 10 | 0.306 | 0.35 | 0.35 | ol | 94 | 0.00403 | MV
122-AL1/20-ST1A 20.0 | 10.3 | 0.2376 | 0.344 | 0.41 | ol | 122 | 0.00403 | MV
149-AL1/24-ST1A 20.0 | 10.5 | 0.194 | 0.337 | 0.47 | ol | 149 | 0.00403 | MV
184-AL1/30-ST1A 20.0 | 10.75 | 0.1571 | 0.33 | 0.535 | ol | 184 | 0.00403 | MV
243-AL1/39-ST1A 20.0 | 11 | 0.1188 | 0.32 | 0.645 | ol | 243 | 0.00403 | MV
48-AL1/8-ST1A 110.0 | 8 | 0.5939 | 0.46 | 0.21 | ol | 48 | 0.00403 | HV
70-AL1/11-ST1A 110.0 | 8.4 | 0.4132 | 0.45 | 0.29 | ol | 70 | 0.00403 | HV
94-AL1/15-ST1A 110.0 | 8.65 | 0.306 | 0.44 | 0.35 | ol | 94 | 0.00403 | HV
122-AL1/20-ST1A 110.0 | 8.5 | 0.2376 | 0.43 | 0.41 | ol | 122 | 0.00403 | HV
149-AL1/24-ST1A 110.0 | 8.75 | 0.194 | 0.41 | 0.47 | ol | 149 | 0.00403 | HV
184-AL1/30-ST1A 110.0 | 8.8 | 0.1571 | 0.4 | 0.535 | ol | 184 | 0.00403 | HV
243-AL1/39-ST1A 110.0 | 9 | 0.1188 | 0.39 | 0.645 | ol | 243 | 0.00403 | HV
305-AL1/39-ST1A 110.0 | 9.2 | 0.0949 | 0.38 | 0.74 | ol | 305 | 0.00403 | HV
490-AL1/64-ST1A 110.0 | 9.75 | 0.059 | 0.37 | 0.96 | ol | 490 | 0.00403 | HV
679-AL1/86-ST1A 110.0 | 9.95 | 0.042 | 0.36 | 1.15 | ol | 679 | 0.00403 | HV
490-AL1/64-ST1A 220.0 | 10 | 0.059 | 0.285 | 0.96 | ol | 490 | 0.00403 | HV
679-AL1/86-ST1A 220.0 | 11.7 | 0.042 | 0.275 | 1.15 | ol | 679 | 0.00403 | HV
490-AL1/64-ST1A 380.0 | 11 | 0.059 | 0.253 | 0.96 | ol | 490 | 0.00403 | HV
679-AL1/86-ST1A 380.0 | 14.6 | 0.042 | 0.25 | 1.15 | ol | 679 | 0.00403 | HV

## trafo_std_types
| i0_percent | pfe_kw | vkr_percent | sn_mva | vn_lv_kv | vn_hv_kv | vk_percent | shift_degree | vector_group | tap_side | tap_neutral | tap_min | tap_max | tap_step_degree | tap_step_percent | tap_phase_shifter
160 MVA 380/110 kV | 0.06 | 60 | 0.25 | 160 | 110 | 380 | 12.2 | 0 | Yy0 | hv | 0 | -9 | 9 | 0 | 1.5 | FALSE
100 MVA 220/110 kV | 0.06 | 55 | 0.26 | 100 | 110 | 220 | 12 | 0 | Yy0 | hv | 0 | -9 | 9 | 0 | 1.5 | FALSE
63 MVA 110/20 kV | 0.04 | 22 | 0.32 | 63 | 20 | 110 | 18 | 150 | YNd5 | hv | 0 | -9 | 9 | 0 | 1.5 | FALSE
40 MVA 110/20 kV | 0.05 | 18 | 0.34 | 40 | 20 | 110 | 16.2 | 150 | YNd5 | hv | 0 | -9 | 9 | 0 | 1.5 | FALSE
25 MVA 110/20 kV | 0.07 | 14 | 0.41 | 25 | 20 | 110 | 12 | 150 | YNd5 | hv | 0 | -9 | 9 | 0 | 1.5 | FALSE
63 MVA 110/10 kV | 0.04 | 22 | 0.32 | 63 | 10 | 110 | 18 | 150 | YNd5 | hv | 0 | -9 | 9 | 0 | 1.5 | FALSE
40 MVA 110/10 kV | 0.05 | 18 | 0.34 | 40 | 10 | 110 | 16.2 | 150 | YNd5 | hv | 0 | -9 | 9 | 0 | 1.5 | FALSE
25 MVA 110/10 kV | 0.07 | 14 | 0.41 | 25 | 10 | 110 | 12 | 150 | YNd5 | hv | 0 | -9 | 9 | 0 | 1.5 | FALSE
0.25 MVA 20/0.4 kV | 0.32 | 0.8 | 1.44 | 0.25 | 0.4 | 20 | 6 | 150 | Yzn5 | hv | 0 | -2 | 2 | 0 | 2.5 | FALSE
0.4 MVA 20/0.4 kV | 0.3375 | 1.35 | 1.425 | 0.4 | 0.4 | 20 | 6 | 150 | Dyn5 | hv | 0 | -2 | 2 | 0 | 2.5 | FALSE
0.63 MVA 20/0.4 kV | 0.2619 | 1.65 | 1.206 | 0.63 | 0.4 | 20 | 6 | 150 | Dyn5 | hv | 0 | -2 | 2 | 0 | 2.5 | FALSE
0.25 MVA 10/0.4 kV | 0.24 | 0.6 | 1.2 | 0.25 | 0.4 | 10 | 4 | 150 | Dyn5 | hv | 0 | -2 | 2 | 0 | 2.5 | FALSE
0.4 MVA 10/0.4 kV | 0.2375 | 0.95 | 1.325 | 0.4 | 0.4 | 10 | 4 | 150 | Dyn5 | hv | 0 | -2 | 2 | 0 | 2.5 | FALSE
0.63 MVA 10/0.4 kV | 0.1873 | 1.18 | 1.0794 | 0.63 | 0.4 | 10 | 4 | 150 | Dyn5 | hv | 0 | -2 | 2 | 0 | 2.5 | FALSE

## trafo3w_std_types
| sn_hv_mva | sn_mv_mva | sn_lv_mva | vn_hv_kv | vn_mv_kv | vn_lv_kv | vk_hv_percent | vk_mv_percent | vk_lv_percent | vkr_hv_percent | vkr_mv_percent | vkr_lv_percent | pfe_kw | i0_percent | shift_mv_degree | shift_lv_degree | vector_group | tap_side | tap_neutral | tap_min | tap_max | tap_step_percent
63/25/38 MVA 110/20/10 kV | 63 | 25 | 38 | 110 | 20 | 10 | 10.4 | 10.4 | 10.4 | 0.28 | 0.32 | 0.35 | 35 | 0.89 | 0 | 0 | YN0yn0yn0 | hv | 0 | -10 | 10 | 1.2
63/25/38 MVA 110/10/10 kV | 63 | 25 | 38 | 110 | 10 | 10 | 10.4 | 10.4 | 10.4 | 0.28 | 0.32 | 0.35 | 35 | 0.89 | 0 | 0 | YN0yn0yn0 | hv | 0 | -10 | 10 | 1.2

## fuse_std_types
| fuse_type | i_rated_a | t_avg | t_min | t_total | x_avg | x_min | x_total
HV 100A | HV 100A | 100 | 0 | [10.0, 3.64, 0.854, 0.281, 0.1, 0.0531, 0.022, 0.01] | [10.0, 4.267, 1.21, 0.403, 0.1, 0.058, 0.022, 0.01] | 0 | [300.0, 350.0, 450.0, 550.0, 700.0, 850.0, 1200.0, 1752.0] | [600.0, 700.0, 900.0, 1150.0, 1665.0, 2000.0, 3000.0, 4313.0]
HV 10A | HV 10A | 10 | 0 | [10.0, 1675.0, 0.344, 0.156, 0.1, 0.0417, 0.0171, 0.01] | [10.0, 1.3, 0.3, 0.155, 0.1, 0.0555, 0.023, 0.01] | 0 | [30.0, 32.0, 35.0, 37.0, 39.0, 50.0, 70.0, 88.0] | [60.0, 70.0, 80.0, 87.0, 94.0, 110.0, 150.0, 216.0]
HV 125A | HV 125A | 125 | 0 | [10.0, 1.82, 0.344, 0.1, 0.0467, 0.0269, 0.01] | [10.0, 2.478, 0.426, 0.1, 0.0427, 0.0211, 0.01] | 0 | [375.0, 500.0, 700.0, 925.0, 1200.0, 1500.0, 2341.0] | [750.0, 1000.0, 1500.0, 2200.0, 3000.0, 4000.0, 5765.0]
HV 160A | HV 160A | 160 | 0 | [10.0, 4.15, 1.03, 0.198, 0.1, 0.051, 0.0172, 0.01] | [10.0, 2.3, 0.734, 0.274, 0.1, 0.046, 0.0177, 0.01] | 0 | [480.0, 550.0, 700.0, 1000.0, 1260.0, 1600.0, 2500.0, 3227.0] | [960.0, 1300.0, 1700.0, 2200.0, 2996.0, 4000.0, 6000.0, 7946.0]
HV 16A | HV 16A | 16 | 0 | [10.0, 0.352, 0.164, 0.1, 0.0649, 0.0342, 0.01] | [10.0, 2.34, 0.722, 0.181, 0.1, 0.055, 0.0296, 0.01] | 0 | [48.0, 60.0, 65.0, 71.0, 80.0, 100.0, 162.0] | [96.0, 110.0, 125.0, 150.0, 168.0, 200.0, 250.0, 398.0]
HV 200A | HV 200A | 200 | 0 | [10.0, 4.267, 1.21, 0.403, 0.1, 0.058, 0.022, 0.01] | [10.0, 3.73, 1.654, 0.328, 0.1, 0.0531, 0.019, 0.01] | 0 | [600.0, 700.0, 900.0, 1150.0, 1665.0, 2000.0, 3000.0, 4313.0] | [1200.0, 1500.0, 1800.0, 2700.0, 3960.0, 5000.0, 7500.0, 10620.0]
HV 20A | HV 20A | 20 | 0 | [10.0, 1.3, 0.3, 0.155, 0.1, 0.0555, 0.023, 0.01] | [10.0, 1.3, 0.161, 0.1, 0.0611, 0.0399, 0.0141, 0.01] | 0 | [60.0, 70.0, 80.0, 87.0, 94.0, 110.0, 150.0, 216.0] | [120.0, 150.0, 200.0, 223.0, 260.0, 300.0, 450.0, 532.0]
HV 25A | HV 25A | 25 | 0 | [10.0, 2.512, 0.833, 0.299, 0.1, 0.0372, 0.0223, 0.01] | [10.0, 3.125, 0.597, 0.198, 0.1, 0.0378, 0.022, 0.01] | 0 | [75.0, 82.0, 90.0, 100.0, 124.0, 170.0, 200.0, 289.0] | [150.0, 170.0, 210.0, 250.0, 294.0, 400.0, 500.0, 711.0]
HV 31.5A | HV 31.5A | 31.5 | 0 | [10.0, 2.34, 0.722, 0.181, 0.1, 0.055, 0.0296, 0.01] | [10.0, 2.84, 0.368, 0.164, 0.1, 0.0621, 0.0378, 0.0195, 0.01] | 0 | [95.0, 110.0, 125.0, 150.0, 165.0, 200.0, 250.0, 390.0] | [189.0, 220.0, 300.0, 350.0, 393.0, 450.0, 530.0, 700.0, 960.0]
HV 40A | HV 40A | 40 | 0 | [10.0, 1.3, 0.161, 0.1, 0.0611, 0.0399, 0.0141, 0.01] | [10.0, 2.05, 0.369, 0.198, 0.1, 0.051, 0.0298, 0.01] | 0 | [120.0, 150.0, 200.0, 223.0, 260.0, 300.0, 450.0, 532.0] | [240.0, 300.0, 400.0, 450.0, 530.0, 650.0, 800.0, 1311.0]
HV 50A | HV 50A | 50 | 0 | [10.0, 3.215, 0.597, 0.198, 0.1, 0.0378, 0.022, 0.01] | [10.0, 3.64, 0.854, 0.281, 0.1, 0.0531, 0.022, 0.01] | 0 | [150.0, 170.0, 210.0, 250.0, 294.0, 400.0, 500.0, 711.0] | [300.0, 350.0, 450.0, 550.0, 700.0, 850.0, 1200.0, 1752.0]
HV 6.3A | HV 6.3A | 6.3 | 0 | [10.0, 1.39, 0.344, 0.168, 0.1, 0.056, 0.0263, 0.01] | [10.0, 1.711, 0.516, 0.198, 0.1, 0.0634, 0.0303, 0.01] | 0 | [19.0, 19.5, 20.4, 20.8, 22.0, 25.0, 32.0, 48.0] | [38.0, 40.0, 43.0, 48.0, 53.0, 60.0, 75.0, 118.0]
HV 63A | HV 63A | 63 | 0 | [10.0, 2.84, 0.368, 0.164, 0.1, 0.0621, 0.0378, 0.0195, 0.01] | [10.0, 1.82, 0.344, 0.1, 0.0467, 0.0269, 0.01] | 0 | [189.0, 220.0, 300.0, 350.0, 393.0, 450.0, 530.0, 700.0, 961.0] | [378.0, 500.0, 700.0, 934.0, 1200.0, 1500.0, 2366.0]
HV 80A | HV 80A | 80 | 0 | [10.0, 2.05, 0.369, 0.198, 0.1, 0.051, 0.0298, 0.01] | [10.0, 4.15, 1.03, 0.198, 0.1, 0.051, 0.0172, 0.01] | 0 | [240.0, 300.0, 400.0, 450.0, 530.0, 650.0, 800.0, 1311.0] | [480.0, 550.0, 700.0, 1000.0, 1260.0, 1600.0, 2500.0, 3227.0]
Siemens NH-1-100 | Siemens NH-1-100 | 100 | [5400.0, 2000.0, 400.0, 20.0, 1.0, 0.2, 0.012, 0.004] | 0 | 0 | [150.0, 190.0, 250.0, 430.0, 900.0, 1250.0, 2700.0, 3600.0] | 0 | 0
Siemens NH-1-125 | Siemens NH-1-125 | 125 | [4800.0, 120.0, 7.0, 0.1, 0.004] | 0 | 0 | [180.0, 400.0, 740.0, 2000.0, 4250.0] | 0 | 0
Siemens NH-1-16 | Siemens NH-1-16 | 16 | [4000.0, 400.0, 2.0, 0.1, 0.04, 0.01] | 0 | 0 | [26.0, 35.0, 75.0, 150.0, 200.0, 300.0] | 0 | 0
Siemens NH-1-160 | Siemens NH-1-160 | 160 | [4800.0, 120.0, 7.0, 0.1, 0.004] | 0 | 0 | [210.0, 500.0, 900.0, 2300.0, 5000.0] | 0 | 0
Siemens NH-1-25 | Siemens NH-1-25 | 25 | [4000.0, 1000.0, 10.0, 0.2, 0.02, 0.01] | 0 | 0 | [40.0, 50.0, 100.0, 210.0, 400.0, 500.0] | 0 | 0
Siemens NH-1-50 | Siemens NH-1-50 | 50 | [4000.0, 40.0, 4.0, 1.0, 0.02, 0.01] | 0 | 0 | [86.0, 200.0, 300.0, 400.0, 1000.0, 1280.0] | 0 | 0
Siemens NH-1-63 | Siemens NH-1-63 | 63 | [4000.0, 100.0, 10.0, 2.0, 0.04, 0.01] | 0 | 0 | [100.0, 200.0, 300.0, 400.0, 1000.0, 1500.0] | 0 | 0
Siemens NH-1-80 | Siemens NH-1-80 | 80 | [4800.0, 120.0, 7.0, 0.1, 0.01] | 0 | 0 | [150.58, 250.0, 450.0, 1150.0, 2470.0] | 0 | 0
Siemens NH-2-1000 | Siemens NH-2-1000 | 1000 | [4800.0, 120.0, 7.0, 0.1, 0.004] | 0 | 0 | [1900.0, 3500.0, 8400.0, 24000.0, 52000.0] | 0 | 0
Siemens NH-2-200 | Siemens NH-2-200 | 200 | [4800.0, 120.0, 7.0, 0.1, 0.004] | 0 | 0 | [280.0, 650.0, 1200.0, 3000.0, 7000.0] | 0 | 0
Siemens NH-2-224 | Siemens NH-2-224 | 224 | [4800.0, 120.0, 7.0, 0.2, 0.04, 0.004] | 0 | 0 | [400.0, 750.0, 1453.0, 3025.0, 4315.0, 7600.0] | 0 | 0
Siemens NH-2-250 | Siemens NH-2-250 | 250 | [4800.0, 120.0, 7.0, 0.1, 0.004] | 0 | 0 | [450.0, 800.0, 1650.0, 4000.0, 8500.0] | 0 | 0
Siemens NH-2-315 | Siemens NH-2-315 | 315 | [4800.0, 120.0, 7.0, 0.1, 0.004] | 0 | 0 | [550.0, 920.0, 1900.0, 5000.0, 11000.0] | 0 | 0
Siemens NH-2-355 | Siemens NH-2-355 | 355 | [4800.0, 120.0, 6.0, 0.1, 0.004] | 0 | 0 | [650.0, 1116.27, 2350.0, 5840.0, 12790.0] | 0 | 0
Siemens NH-2-400 | Siemens NH-2-400 | 400 | [4800.0, 120.0, 7.0, 0.1, 0.004] | 0 | 0 | [720.0, 1350.0, 2800.0, 6500.0, 15000.0] | 0 | 0
Siemens NH-2-425 | Siemens NH-2-425 | 425 | [4800.0, 120.0, 7.0, 0.1, 0.004] | 0 | 0 | [850.0, 1500.0, 3050.0, 7500.0, 16500.0] | 0 | 0
Siemens NH-2-630 | Siemens NH-2-630 | 630 | [4800.0, 120.0, 7.0, 0.1, 0.004] | 0 | 0 | [1200.0, 2000.0, 4800.0, 12000.0, 26000.0] | 0 | 0

## dtypes
| element | column | dtype
0 | bus | name | object
1 | bus | vn_kv | float64
2 | bus | type | object
3 | bus | zone | object
4 | bus | in_service | bool
5 | load | name | object
6 | load | bus | uint32
7 | load | p_mw | float64
8 | load | q_mvar | float64
9 | load | const_z_percent | float64
10 | load | const_i_percent | float64
11 | load | sn_mva | float64
12 | load | scaling | float64
13 | load | in_service | bool
14 | load | type | object
15 | ext_grid | name | object
16 | ext_grid | bus | uint32
17 | ext_grid | vm_pu | float64
18 | ext_grid | va_degree | float64
19 | ext_grid | slack_weight | float64
20 | ext_grid | in_service | bool
21 | line | name | object
22 | line | std_type | object
23 | line | from_bus | uint32
24 | line | to_bus | uint32
25 | line | length_km | float64
26 | line | r_ohm_per_km | float64
27 | line | x_ohm_per_km | float64
28 | line | c_nf_per_km | float64
29 | line | g_us_per_km | float64
30 | line | max_i_ka | float64
31 | line | df | float64
32 | line | parallel | uint32
33 | line | type | object
34 | line | in_service | bool
35 | trafo | name | object
36 | trafo | std_type | object
37 | trafo | hv_bus | uint32
38 | trafo | lv_bus | uint32
39 | trafo | sn_mva | float64
40 | trafo | vn_hv_kv | float64
41 | trafo | vn_lv_kv | float64
42 | trafo | vk_percent | float64
43 | trafo | vkr_percent | float64
44 | trafo | pfe_kw | float64
45 | trafo | i0_percent | float64
46 | trafo | shift_degree | float64
47 | trafo | tap_side | object
48 | trafo | tap_neutral | int32
49 | trafo | tap_min | int32
50 | trafo | tap_max | int32
51 | trafo | tap_step_percent | float64
52 | trafo | tap_step_degree | float64
53 | trafo | tap_pos | int32
54 | trafo | tap_phase_shifter | bool
55 | trafo | parallel | uint32
56 | trafo | df | float64
57 | trafo | in_service | bool
58 | line_geodata | coords | object
59 | bus_geodata | x | float64
60 | bus_geodata | y | float64
61 | bus_geodata | coords | object

## parameters
| version | format_version | converged | OPF_converged | name | f_hz | sn_mva
0 | 2.14.6 | 2.14.0 | FALSE | FALSE |  | 50 | 1