## bus
| name | vn_kv | type | zone | in_service
0 | bus_LV_6153-20_0_3_node_0 | 0.4 | n |  | TRUE
1 | bus_LV_6153-20_0_3_node_1 | 0.4 | n |  | TRUE
2 | bus_LV_6153-20_0_3_node_2 | 0.4 | n |  | TRUE
3 | bus_LV_6153-20_0_3_node_3 | 0.4 | n |  | TRUE
4 | bus_LV_6153-20_0_3_node_4 | 0.4 | n |  | TRUE
5 | bus_LV_6153-20_0_3_node_5 | 0.4 | n |  | TRUE
6 | bus_LV_6153-20_0_3_node_42 | 0.4 | n |  | TRUE
7 | bus_LV_6153-20_0_3_node_25 | 0.4 | n |  | TRUE
8 | bus_LV_6153-20_0_3_node_52 | 0.4 | n |  | TRUE
9 | bus_LV_6153-20_0_3_node_14 | 0.4 | n |  | TRUE
10 | bus_LV_6153-20_0_3_node_24 | 0.4 | n |  | TRUE
11 | bus_LV_6153-20_0_3_node_53 | 0.4 | n |  | TRUE
12 | bus_LV_6153-20_0_3_node_6 | 0.4 | n |  | TRUE
13 | bus_LV_6153-20_0_3_node_7 | 0.4 | n |  | TRUE
14 | bus_LV_6153-20_0_3_node_8 | 0.4 | n |  | TRUE
15 | bus_LV_6153-20_0_3_node_9 | 0.4 | n |  | TRUE
16 | bus_LV_6153-20_0_3_node_10 | 0.4 | n |  | TRUE
17 | bus_LV_6153-20_0_3_node_11 | 0.4 | n |  | TRUE
18 | bus_LV_6153-20_0_3_node_12 | 0.4 | n |  | TRUE
19 | bus_LV_6153-20_0_3_node_13 | 0.4 | n |  | TRUE
20 | bus_LV_6153-20_0_3_node_19 | 0.4 | n |  | TRUE
21 | bus_LV_6153-20_0_3_node_41 | 0.4 | n |  | TRUE
22 | bus_LV_6153-20_0_3_node_40 | 0.4 | n |  | TRUE
23 | bus_LV_6153-20_0_3_node_80 | 0.4 | n |  | TRUE
24 | bus_LV_6153-20_0_3_node_18 | 0.4 | n |  | TRUE
25 | bus_LV_6153-20_0_3_node_64 | 0.4 | n |  | TRUE
26 | bus_LV_6153-20_0_3_node_38 | 0.4 | n |  | TRUE
27 | bus_LV_6153-20_0_3_node_15 | 0.4 | n |  | TRUE
28 | bus_LV_6153-20_0_3_node_16 | 0.4 | n |  | TRUE
29 | bus_LV_6153-20_0_3_node_17 | 0.4 | n |  | TRUE
30 | bus_LV_6153-20_0_3_node_20 | 0.4 | n |  | TRUE
31 | bus_LV_6153-20_0_3_node_21 | 0.4 | n |  | TRUE
32 | bus_LV_6153-20_0_3_node_60 | 0.4 | n |  | TRUE
33 | bus_LV_6153-20_0_3_node_72 | 0.4 | n |  | TRUE
34 | bus_LV_6153-20_0_3_node_63 | 0.4 | n |  | TRUE
35 | bus_LV_6153-20_0_3_node_61 | 0.4 | n |  | TRUE
36 | bus_LV_6153-20_0_3_node_57 | 0.4 | n |  | TRUE
37 | bus_LV_6153-20_0_3_node_58 | 0.4 | n |  | TRUE
38 | bus_LV_6153-20_0_3_node_26 | 0.4 | n |  | TRUE
39 | bus_LV_6153-20_0_3_node_27 | 0.4 | n |  | TRUE
40 | bus_LV_6153-20_0_3_node_28 | 0.4 | n |  | TRUE
41 | bus_LV_6153-20_0_3_node_29 | 0.4 | n |  | TRUE
42 | bus_LV_6153-20_0_3_node_30 | 0.4 | n |  | TRUE
43 | bus_LV_6153-20_0_3_node_55 | 0.4 | n |  | TRUE
44 | bus_LV_6153-20_0_3_node_33 | 0.4 | n |  | TRUE
45 | bus_LV_6153-20_0_3_node_77 | 0.4 | n |  | TRUE
46 | bus_LV_6153-20_0_3_node_76 | 0.4 | n |  | TRUE
47 | bus_LV_6153-20_0_3_node_34 | 0.4 | n |  | TRUE
48 | bus_LV_6153-20_0_3_node_31 | 0.4 | n |  | TRUE
49 | bus_LV_6153-20_0_3_node_75 | 0.4 | n |  | TRUE
50 | bus_LV_6153-20_0_3_node_32 | 0.4 | n |  | TRUE
51 | bus_LV_6153-20_0_3_node_82 | 0.4 | n |  | TRUE
52 | bus_LV_6153-20_0_3_node_37 | 0.4 | n |  | TRUE
53 | bus_LV_6153-20_0_3_node_39 | 0.4 | n |  | TRUE
54 | bus_LV_6153-20_0_3_node_35 | 0.4 | n |  | TRUE
55 | bus_LV_6153-20_0_3_node_36 | 0.4 | n |  | TRUE
56 | bus_LV_6153-20_0_3_node_44 | 0.4 | n |  | TRUE
57 | bus_LV_6153-20_0_3_node_45 | 0.4 | n |  | TRUE
58 | bus_LV_6153-20_0_3_node_49 | 0.4 | n |  | TRUE
59 | bus_LV_6153-20_0_3_node_50 | 0.4 | n |  | TRUE
60 | bus_LV_6153-20_0_3_node_47 | 0.4 | n |  | TRUE
61 | bus_LV_6153-20_0_3_node_65 | 0.4 | n |  | TRUE
62 | bus_LV_6153-20_0_3_node_48 | 0.4 | n |  | TRUE
63 | bus_LV_6153-20_0_3_node_67 | 0.4 | n |  | TRUE
64 | bus_LV_6153-20_0_3_node_71 | 0.4 | n |  | TRUE
65 | bus_LV_6153-20_0_3_node_68 | 0.4 | n |  | TRUE
66 | bus_LV_6153-20_0_3_node_51 | 0.4 | n |  | TRUE
67 | bus_LV_6153-20_0_3_node_70 | 0.4 | n |  | TRUE
68 | bus_LV_6153-20_0_3_node_66 | 0.4 | n |  | TRUE
69 | bus_LV_6153-20_0_3_node_54 | 0.4 | n |  | TRUE
70 | bus_LV_6153-20_0_3_node_56 | 0.4 | n |  | TRUE
71 | bus_LV_6153-20_0_3_node_78 | 0.4 | n |  | TRUE
72 | bus_LV_6153-20_0_3_node_59 | 0.4 | n |  | TRUE
73 | bus_LV_6153-20_0_3_node_62 | 0.4 | n |  | TRUE
74 | bus_LV_6153-20_0_3_node_73 | 0.4 | n |  | TRUE
75 | bus_LV_6153-20_0_3_node_74 | 0.4 | n |  | TRUE
76 | bus_LV_6153-20_0_3_node_79 | 0.4 | n |  | TRUE
77 | bus_MV_271_0_node_12 | 20 | n |  | TRUE

## load
| name | bus | p_mw | q_mvar | const_z_percent | const_i_percent | sn_mva | scaling | in_service | type
0 | LV_6153-20_0_3_load_0 | 0 | 0.0034661 | 0.00086868 | 0 | 0 |  | 1 | TRUE | wye
1 | LV_6153-20_0_3_load_1 | 1 | 0.0075553 | 0.0018935 | 0 | 0 |  | 1 | TRUE | wye
2 | LV_6153-20_0_3_load_2 | 2 | 0.021878 | 0.0054831 | 0 | 0 |  | 1 | TRUE | wye
3 | LV_6153-20_0_3_load_42 | 6 | 0.011687 | 0.002929 | 0 | 0 |  | 1 | TRUE | wye
4 | LV_6153-20_0_3_load_52 | 8 | 0.012914 | 0.0032366 | 0 | 0 |  | 1 | TRUE | wye
5 | LV_6153-20_0_3_load_14 | 9 | 0.0049707 | 0.0012458 | 0 | 0 |  | 1 | TRUE | wye
6 | LV_6153-20_0_3_load_24 | 10 | 0.0019049 | 0.0004774 | 0 | 0 |  | 1 | TRUE | wye
7 | LV_6153-20_0_3_load_6 | 12 | 0.0063367 | 0.0015881 | 0 | 0 |  | 1 | TRUE | wye
8 | LV_6153-20_0_3_load_9 | 15 | 0.011263 | 0.0028228 | 0 | 0 |  | 1 | TRUE | wye
9 | LV_6153-20_0_3_load_10 | 16 | 0.0044241 | 0.0011088 | 0 | 0 |  | 1 | TRUE | wye
10 | LV_6153-20_0_3_load_41 | 21 | 0.0019609 | 0.00049144 | 0 | 0 |  | 1 | TRUE | wye
11 | LV_6153-20_0_3_load_40 | 22 | 0.0034442 | 0.0008632 | 0 | 0 |  | 1 | TRUE | wye
12 | LV_6153-20_0_3_load_80 | 23 | 0.006472 | 0.001622 | 0 | 0 |  | 1 | TRUE | wye
13 | LV_6153-20_0_3_load_64 | 25 | 0.00071684 | 0.00017966 | 0 | 0 |  | 1 | TRUE | wye
14 | LV_6153-20_0_3_load_15 | 27 | 0.006373 | 0.0015972 | 0 | 0 |  | 1 | TRUE | wye
15 | LV_6153-20_0_3_load_20 | 30 | 0.0070651 | 0.0017707 | 0 | 0 |  | 1 | TRUE | wye
16 | LV_6153-20_0_3_load_72 | 33 | 0.012248 | 0.0030697 | 0 | 0 |  | 1 | TRUE | wye
17 | LV_6153-20_0_3_load_61 | 35 | 0.043869 | 0.010995 | 0 | 0 |  | 1 | TRUE | wye
18 | LV_6153-20_0_3_load_57 | 36 | 0.0055243 | 0.0013845 | 0 | 0 |  | 1 | TRUE | wye
19 | LV_6153-20_0_3_load_58 | 37 | 0.0055245 | 0.0013846 | 0 | 0 |  | 1 | TRUE | wye
20 | LV_6153-20_0_3_load_26 | 38 | 0.0040926 | 0.0010257 | 0 | 0 |  | 1 | TRUE | wye
21 | LV_6153-20_0_3_load_28 | 40 | 0.0038294 | 0.00095975 | 0 | 0 |  | 1 | TRUE | wye
22 | LV_6153-20_0_3_load_29 | 41 | 0.0084847 | 0.0021265 | 0 | 0 |  | 1 | TRUE | wye
23 | LV_6153-20_0_3_load_77 | 45 | 0.0022963 | 0.00057552 | 0 | 0 |  | 1 | TRUE | wye
24 | LV_6153-20_0_3_load_76 | 46 | 0.00075419 | 0.00018902 | 0 | 0 |  | 1 | TRUE | wye
25 | LV_6153-20_0_3_load_31 | 48 | 0.0033514 | 0.00083994 | 0 | 0 |  | 1 | TRUE | wye
26 | LV_6153-20_0_3_load_75 | 49 | 0.00054395 | 0.00013633 | 0 | 0 |  | 1 | TRUE | wye
27 | LV_6153-20_0_3_load_32 | 50 | 0.0028119 | 0.00070474 | 0 | 0 |  | 1 | TRUE | wye
28 | LV_6153-20_0_3_load_82 | 51 | 0.0013465 | 0.00033746 | 0 | 0 |  | 1 | TRUE | wye
29 | LV_6153-20_0_3_load_39 | 53 | 0.0009201 | 0.0002306 | 0 | 0 |  | 1 | TRUE | wye
30 | LV_6153-20_0_3_load_35 | 54 | 0.0011096 | 0.00027809 | 0 | 0 |  | 1 | TRUE | wye
31 | LV_6153-20_0_3_load_44 | 56 | 0.0069938 | 0.0017528 | 0 | 0 |  | 1 | TRUE | wye
32 | LV_6153-20_0_3_load_47 | 60 | 0.0019451 | 0.00048748 | 0 | 0 |  | 1 | TRUE | wye
33 | LV_6153-20_0_3_load_65 | 61 | 0.020945 | 0.0052492 | 0 | 0 |  | 1 | TRUE | wye
34 | LV_6153-20_0_3_load_67 | 63 | 0.0016845 | 0.00042218 | 0 | 0 |  | 1 | TRUE | wye
35 | LV_6153-20_0_3_load_71 | 64 | 0.022451 | 0.0056269 | 0 | 0 |  | 1 | TRUE | wye
36 | LV_6153-20_0_3_load_68 | 65 | 0.016325 | 0.0040914 | 0 | 0 |  | 1 | TRUE | wye
37 | LV_6153-20_0_3_load_70 | 67 | 0.012879 | 0.0032277 | 0 | 0 |  | 1 | TRUE | wye
38 | LV_6153-20_0_3_load_54 | 69 | 0.013743 | 0.0034443 | 0 | 0 |  | 1 | TRUE | wye
39 | LV_6153-20_0_3_load_56 | 70 | 0.012026 | 0.0030139 | 0 | 0 |  | 1 | TRUE | wye
40 | LV_6153-20_0_3_load_78 | 71 | 0.00074791 | 0.00018744 | 0 | 0 |  | 1 | TRUE | wye
41 | LV_6153-20_0_3_load_62 | 73 | 0.044863 | 0.011244 | 0 | 0 |  | 1 | TRUE | wye
42 | LV_6153-20_0_3_load_73 | 74 | 0.00056629 | 0.00014193 | 0 | 0 |  | 1 | TRUE | wye
43 | LV_6153-20_0_3_load_74 | 75 | 0.00054203 | 0.00013585 | 0 | 0 |  | 1 | TRUE | wye
44 | LV_6153-20_0_3_load_79 | 76 | 0.00075263 | 0.00018863 | 0 | 0 |  | 1 | TRUE | wye

## ext_grid
| name | bus | vm_pu | va_degree | slack_weight | in_service
0 |  | 73 | 1 | 0 | 1 | TRUE

## line
| name | std_type | from_bus | to_bus | length_km | r_ohm_per_km | x_ohm_per_km | c_nf_per_km | g_us_per_km | max_i_ka | df | parallel | type | in_service
0 | LV_6153-20_0_3_line_0 |  | 0 | 1 | 0.001281 | 0.125 | 0.08 | 261 | 0 | 0.364 | 1 | 1 | cs | TRUE
1 | LV_6153-20_0_3_line_1 |  | 0 | 2 | 0.009891 | 0.125 | 0.08 | 261 | 0 | 0.364 | 1 | 1 | cs | TRUE
2 | LV_6153-20_0_3_line_2 |  | 1 | 3 | 0.029393 | 0.125 | 0.08 | 261 | 0 | 0.364 | 1 | 1 | cs | TRUE
3 | LV_6153-20_0_3_line_3 |  | 3 | 4 | 0.001674 | 0.125 | 0.08 | 261 | 0 | 0.364 | 1 | 1 | cs | TRUE
4 | LV_6153-20_0_3_line_4 |  | 3 | 5 | 0.021073 | 0.125 | 0.08 | 261 | 0 | 0.364 | 1 | 2 | cs | TRUE
5 | LV_6153-20_0_3_line_5 |  | 4 | 6 | 0.014882 | 0.125 | 0.08 | 261 | 0 | 0.364 | 1 | 1 | cs | TRUE
6 | LV_6153-20_0_3_line_6 |  | 5 | 7 | 0.038596 | 0.125 | 0.08 | 261 | 0 | 0.364 | 1 | 3 | cs | TRUE
7 | LV_6153-20_0_3_line_7 |  | 5 | 8 | 0.014767 | 0.125 | 0.08 | 261 | 0 | 0.364 | 1 | 3 | cs | TRUE
8 | LV_6153-20_0_3_line_8 |  | 7 | 9 | 0.043474 | 0.125 | 0.08 | 261 | 0 | 0.364 | 1 | 3 | cs | TRUE
9 | LV_6153-20_0_3_line_9 |  | 7 | 10 | 0.024084 | 0.125 | 0.08 | 261 | 0 | 0.364 | 1 | 1 | cs | TRUE
10 | LV_6153-20_0_3_line_10 |  | 8 | 11 | 0.020587 | 0.125 | 0.08 | 261 | 0 | 0.364 | 1 | 3 | cs | TRUE
11 | LV_6153-20_0_3_line_11 |  | 9 | 17 | 0.031775 | 0.125 | 0.08 | 261 | 0 | 0.364 | 1 | 3 | cs | TRUE
12 | LV_6153-20_0_3_line_12 |  | 11 | 69 | 0.01253 | 0.125 | 0.08 | 261 | 0 | 0.364 | 1 | 1 | cs | TRUE
13 | LV_6153-20_0_3_line_13 |  | 11 | 43 | 0.007091 | 0.125 | 0.08 | 261 | 0 | 0.364 | 1 | 3 | cs | TRUE
14 | LV_6153-20_0_3_line_14 |  | 12 | 13 | 0.023139 | 0.125 | 0.08 | 261 | 0 | 0.364 | 1 | 1 | cs | TRUE
15 | LV_6153-20_0_3_line_15 |  | 13 | 14 | 0.026869 | 0.125 | 0.08 | 261 | 0 | 0.364 | 1 | 1 | cs | TRUE
16 | LV_6153-20_0_3_line_16 |  | 13 | 15 | 0.011053 | 0.125 | 0.08 | 261 | 0 | 0.364 | 1 | 1 | cs | TRUE
17 | LV_6153-20_0_3_line_17 |  | 14 | 16 | 0.024659 | 0.125 | 0.08 | 261 | 0 | 0.364 | 1 | 1 | cs | TRUE
18 | LV_6153-20_0_3_line_18 |  | 16 | 17 | 0.032438 | 0.125 | 0.08 | 261 | 0 | 0.364 | 1 | 1 | cs | TRUE
19 | LV_6153-20_0_3_line_19 |  | 17 | 18 | 0.016573 | 0.125 | 0.08 | 261 | 0 | 0.364 | 1 | 3 | cs | TRUE
20 | LV_6153-20_0_3_line_20 |  | 17 | 19 | 0.038781 | 0.125 | 0.08 | 261 | 0 | 0.364 | 1 | 1 | cs | TRUE
21 | LV_6153-20_0_3_line_21 |  | 18 | 20 | 0.033121 | 0.125 | 0.08 | 261 | 0 | 0.364 | 1 | 3 | cs | TRUE
22 | LV_6153-20_0_3_line_22 |  | 19 | 21 | 0.018521 | 0.125 | 0.08 | 261 | 0 | 0.364 | 1 | 1 | cs | TRUE
23 | LV_6153-20_0_3_line_23 |  | 19 | 22 | 0.00016868 | 0.125 | 0.08 | 261 | 0 | 0.364 | 1 | 1 | cs | TRUE
24 | LV_6153-20_0_3_line_24 |  | 20 | 23 | 0.054388 | 0.125 | 0.08 | 261 | 0 | 0.364 | 1 | 1 | cs | TRUE
25 | LV_6153-20_0_3_line_25 |  | 20 | 24 | 0.11943 | 0.125 | 0.08 | 261 | 0 | 0.364 | 1 | 3 | cs | TRUE
26 | LV_6153-20_0_3_line_26 |  | 24 | 32 | 0.099267 | 0.125 | 0.08 | 261 | 0 | 0.364 | 1 | 3 | cs | TRUE
27 | LV_6153-20_0_3_line_27 |  | 24 | 28 | 0.060542 | 0.125 | 0.08 | 261 | 0 | 0.364 | 1 | 1 | cs | TRUE
28 | LV_6153-20_0_3_line_28 |  | 25 | 26 | 0.065562 | 0.125 | 0.08 | 261 | 0 | 0.364 | 1 | 1 | cs | TRUE
29 | LV_6153-20_0_3_line_29 |  | 26 | 55 | 0.14632 | 0.125 | 0.08 | 261 | 0 | 0.364 | 1 | 1 | cs | TRUE
30 | LV_6153-20_0_3_line_30 |  | 27 | 28 | 0.032125 | 0.125 | 0.08 | 261 | 0 | 0.364 | 1 | 1 | cs | TRUE
31 | LV_6153-20_0_3_line_31 |  | 27 | 29 | 0.028363 | 0.125 | 0.08 | 261 | 0 | 0.364 | 1 | 1 | cs | TRUE
32 | LV_6153-20_0_3_line_32 |  | 29 | 30 | 0.047955 | 0.125 | 0.08 | 261 | 0 | 0.364 | 1 | 1 | cs | TRUE
33 | LV_6153-20_0_3_line_33 |  | 29 | 31 | 0.022053 | 0.125 | 0.08 | 261 | 0 | 0.364 | 1 | 1 | cs | TRUE
34 | LV_6153-20_0_3_line_34 |  | 31 | 33 | 0.055377 | 0.125 | 0.08 | 261 | 0 | 0.364 | 1 | 1 | cs | TRUE
35 | LV_6153-20_0_3_line_35 |  | 32 | 34 | 0.030228 | 0.125 | 0.08 | 261 | 0 | 0.364 | 1 | 1 | cs | TRUE
36 | LV_6153-20_0_3_line_36 |  | 32 | 35 | 0.032825 | 0.125 | 0.08 | 261 | 0 | 0.364 | 1 | 3 | cs | TRUE
37 | LV_6153-20_0_3_line_37 |  | 34 | 58 | 0.088229 | 0.125 | 0.08 | 261 | 0 | 0.364 | 1 | 1 | cs | TRUE
38 | LV_6153-20_0_3_line_38 |  | 34 | 66 | 0.039091 | 0.125 | 0.08 | 261 | 0 | 0.364 | 1 | 1 | cs | TRUE
39 | LV_6153-20_0_3_line_39 |  | 35 | 72 | 0.029305 | 0.125 | 0.08 | 261 | 0 | 0.364 | 1 | 3 | cs | TRUE
40 | LV_6153-20_0_3_line_40 |  | 36 | 37 | 0.066456 | 0.125 | 0.08 | 261 | 0 | 0.364 | 1 | 1 | cs | TRUE
41 | LV_6153-20_0_3_line_41 |  | 37 | 72 | 0.026763 | 0.125 | 0.08 | 261 | 0 | 0.364 | 1 | 1 | cs | TRUE
42 | LV_6153-20_0_3_line_42 |  | 38 | 39 | 0.011394 | 0.125 | 0.08 | 261 | 0 | 0.364 | 1 | 1 | cs | TRUE
43 | LV_6153-20_0_3_line_43 |  | 38 | 40 | 0.019393 | 0.125 | 0.08 | 261 | 0 | 0.364 | 1 | 1 | cs | TRUE
44 | LV_6153-20_0_3_line_44 |  | 39 | 41 | 0.0086115 | 0.125 | 0.08 | 261 | 0 | 0.364 | 1 | 1 | cs | TRUE
45 | LV_6153-20_0_3_line_45 |  | 39 | 42 | 0.007997 | 0.125 | 0.08 | 261 | 0 | 0.364 | 1 | 1 | cs | TRUE
46 | LV_6153-20_0_3_line_46 |  | 41 | 43 | 0.011757 | 0.125 | 0.08 | 261 | 0 | 0.364 | 1 | 2 | cs | TRUE
47 | LV_6153-20_0_3_line_47 |  | 42 | 44 | 0.018009 | 0.125 | 0.08 | 261 | 0 | 0.364 | 1 | 1 | cs | TRUE
48 | LV_6153-20_0_3_line_48 |  | 42 | 45 | 0.01156 | 0.125 | 0.08 | 261 | 0 | 0.364 | 1 | 1 | cs | TRUE
49 | LV_6153-20_0_3_line_49 |  | 43 | 46 | 0.018313 | 0.125 | 0.08 | 261 | 0 | 0.364 | 1 | 1 | cs | TRUE
50 | LV_6153-20_0_3_line_50 |  | 44 | 47 | 0.021153 | 0.125 | 0.08 | 261 | 0 | 0.364 | 1 | 1 | cs | TRUE
51 | LV_6153-20_0_3_line_51 |  | 44 | 48 | 0.012209 | 0.125 | 0.08 | 261 | 0 | 0.364 | 1 | 1 | cs | TRUE
52 | LV_6153-20_0_3_line_52 |  | 45 | 49 | 0.0075802 | 0.125 | 0.08 | 261 | 0 | 0.364 | 1 | 1 | cs | TRUE
53 | LV_6153-20_0_3_line_53 |  | 46 | 71 | 0.0073533 | 0.125 | 0.08 | 261 | 0 | 0.364 | 1 | 1 | cs | TRUE
54 | LV_6153-20_0_3_line_54 |  | 47 | 51 | 0.012289 | 0.125 | 0.08 | 261 | 0 | 0.364 | 1 | 1 | cs | TRUE
55 | LV_6153-20_0_3_line_55 |  | 47 | 52 | 0.04209 | 0.125 | 0.08 | 261 | 0 | 0.364 | 1 | 1 | cs | TRUE
56 | LV_6153-20_0_3_line_56 |  | 48 | 50 | 0.021596 | 0.125 | 0.08 | 261 | 0 | 0.364 | 1 | 1 | cs | TRUE
57 | LV_6153-20_0_3_line_57 |  | 49 | 75 | 0.0072934 | 0.125 | 0.08 | 261 | 0 | 0.364 | 1 | 1 | cs | TRUE
58 | LV_6153-20_0_3_line_58 |  | 52 | 53 | 0.010405 | 0.125 | 0.08 | 261 | 0 | 0.364 | 1 | 1 | cs | TRUE
59 | LV_6153-20_0_3_line_59 |  | 52 | 54 | 0.022422 | 0.125 | 0.08 | 261 | 0 | 0.364 | 1 | 1 | cs | TRUE
60 | LV_6153-20_0_3_line_60 |  | 54 | 55 | 0.1244 | 0.125 | 0.08 | 261 | 0 | 0.364 | 1 | 1 | cs | TRUE
61 | LV_6153-20_0_3_line_61 |  | 56 | 57 | 0.096396 | 0.125 | 0.08 | 261 | 0 | 0.364 | 1 | 1 | cs | TRUE
62 | LV_6153-20_0_3_line_62 |  | 57 | 58 | 0.10602 | 0.125 | 0.08 | 261 | 0 | 0.364 | 1 | 1 | cs | TRUE
63 | LV_6153-20_0_3_line_63 |  | 57 | 59 | 0.091232 | 0.125 | 0.08 | 261 | 0 | 0.364 | 1 | 1 | cs | TRUE
64 | LV_6153-20_0_3_line_64 |  | 58 | 64 | 0.03841 | 0.125 | 0.08 | 261 | 0 | 0.364 | 1 | 1 | cs | TRUE
65 | LV_6153-20_0_3_line_65 |  | 59 | 65 | 0.060765 | 0.125 | 0.08 | 261 | 0 | 0.364 | 1 | 1 | cs | TRUE
66 | LV_6153-20_0_3_line_66 |  | 59 | 62 | 0.026504 | 0.125 | 0.08 | 261 | 0 | 0.364 | 1 | 1 | cs | TRUE
67 | LV_6153-20_0_3_line_67 |  | 60 | 61 | 0.011821 | 0.125 | 0.08 | 261 | 0 | 0.364 | 1 | 1 | cs | TRUE
68 | LV_6153-20_0_3_line_68 |  | 61 | 68 | 0.019947 | 0.125 | 0.08 | 261 | 0 | 0.364 | 1 | 1 | cs | TRUE
69 | LV_6153-20_0_3_line_69 |  | 62 | 63 | 0.013813 | 0.125 | 0.08 | 261 | 0 | 0.364 | 1 | 1 | cs | TRUE
70 | LV_6153-20_0_3_line_70 |  | 63 | 68 | 0.013401 | 0.125 | 0.08 | 261 | 0 | 0.364 | 1 | 1 | cs | TRUE
71 | LV_6153-20_0_3_line_71 |  | 66 | 67 | 0.048328 | 0.125 | 0.08 | 261 | 0 | 0.364 | 1 | 1 | cs | TRUE
72 | LV_6153-20_0_3_line_72 |  | 69 | 70 | 0.021794 | 0.125 | 0.08 | 261 | 0 | 0.364 | 1 | 1 | cs | TRUE
73 | LV_6153-20_0_3_line_73 |  | 71 | 76 | 0.0073588 | 0.125 | 0.08 | 261 | 0 | 0.364 | 1 | 1 | cs | TRUE
74 | LV_6153-20_0_3_line_74 |  | 72 | 73 | 0.045851 | 0.125 | 0.08 | 261 | 0 | 0.364 | 1 | 3 | cs | TRUE
75 | LV_6153-20_0_3_line_75 |  | 74 | 75 | 0.0073632 | 0.125 | 0.08 | 261 | 0 | 0.364 | 1 | 1 | cs | TRUE

## trafo
| name | std_type | hv_bus | lv_bus | sn_mva | vn_hv_kv | vn_lv_kv | vk_percent | vkr_percent | pfe_kw | i0_percent | shift_degree | tap_side | tap_neutral | tap_min | tap_max | tap_step_percent | tap_step_degree | tap_pos | tap_phase_shifter | parallel | df | in_service
0 | LV_6153-20_0_3_trafo_62 | 0.63 MVA 20/0.4 kV | 77 | 73 | 0.63 | 20 | 0.4 | 6 | 1.206 | 1.65 | 0.2619 | 150 | hv | 0 | -2 | 2 | 2.5 | 0 | 0 | FALSE | 1 | 1 | TRUE

## line_geodata
| x0 | y0 | x1 | y1 | x2 | y2 | x3 | y3 | x4 | y4 | x5 | y5 | x6 | y6 | x7 | y7 | x8 | y8 | x9 | y9 | x10 | y10 | x11 | y11 | x12 | y12
0 | 2562962.2391 | 1121890.6221 | 2562962.3255 | 1121889.344
1 | 2562962.2391 | 1121890.6221 | 2562962.2391 | 1121890.6221 | 2562952.625 | 1121892.9461
2 | 2562961.7971 | 1121860.076 | 2562961.0531 | 1121877.0892 | 2562962.4866 | 1121886.9632 | 2562962.3255 | 1121889.344
3 | 2562961.7971 | 1121860.076 | 2562960.1244 | 1121860.2196
4 | 2562982.8327 | 1121858.1349 | 2562981.2516 | 1121858.1223 | 2562963.9015 | 1121859.8963 | 2562961.7971 | 1121860.076
5 | 2562960.1244 | 1121860.2196 | 2562962.3625 | 1121845.5064
6 | 2562982.8327 | 1121858.1349 | 2562994.1937 | 1121858.1875 | 2563014.554 | 1121858.0627 | 2563021.5357 | 1121858.3534
7 | 2562982.8327 | 1121858.1349 | 2562982.8439 | 1121849.8973 | 2562982.8463 | 1121843.3675
8 | 2563021.5357 | 1121858.3534 | 2563027.4006 | 1121858.8955 | 2563034.3814 | 1121860.3201 | 2563037.9054 | 1121866.5128 | 2563041.4888 | 1121882.3989 | 2563043.3046 | 1121889.2096
9 | 2563021.5357 | 1121858.3534 | 2563020.3922 | 1121851.7237 | 2563003.054 | 1121850.938
10 | 2562984.4905 | 1121822.8624 | 2562982.8478 | 1121839.2141 | 2562982.8463 | 1121843.3675
11 | 2563051.4903 | 1121919.9123 | 2563043.3046 | 1121889.2096
12 | 2562984.4905 | 1121822.8624 | 2562971.9959 | 1121821.9151
13 | 2562985.8593 | 1121815.906 | 2562984.4905 | 1121822.8624
14 | 2563091.1351 | 1121969.5394 | 2563113.648 | 1121964.1938
15 | 2563091.1351 | 1121969.5394 | 2563089.6411 | 1121969.8932 | 2563064.841 | 1121975.4254
16 | 2563089.495 | 1121958.6106 | 2563091.1351 | 1121969.5394
17 | 2563064.841 | 1121975.4254 | 2563062.5938 | 1121966.1345 | 2563059.1823 | 1121951.4248
18 | 2563051.4903 | 1121919.9123 | 2563057.2309 | 1121943.0111 | 2563059.1823 | 1121951.4248
19 | 2563051.4903 | 1121919.9123 | 2563067.6393 | 1121915.9893
20 | 2563051.4903 | 1121919.9123 | 2563013.7726 | 1121929.3814
21 | 2563067.6393 | 1121915.9893 | 2563071.8976 | 1121914.8849 | 2563078.1509 | 1121913.3792 | 2563099.9144 | 1121908.1546
22 | 2563013.7726 | 1121929.3814 | 2563018.5237 | 1121947.2826
23 | 2563013.7726 | 1121929.3814 | 2563013.609 | 1121929.4224
24 | 2563099.9144 | 1121908.1546 | 2563103.697 | 1121915.035 | 2563111.3321 | 1121921.2915 | 2563120.8303 | 1121928.2815 | 2563131.6792 | 1121934.1738 | 2563142.9357 | 1121939.8857
25 | 2563188.1447 | 1121862.5485 | 2563193.8003 | 1121884.414 | 2563112.2669 | 1121905.1554 | 2563099.9144 | 1121908.1546
26 | 2563163.3792 | 1121766.4286 | 2563188.1447 | 1121862.5485
27 | 2563188.1447 | 1121862.5485 | 2563193.8003 | 1121884.414 | 2563230.6097 | 1121875.1516
28 | 2563051.3329 | 1121661.171 | 2563045.2668 | 1121683.2193 | 2563039.785 | 1121702.4292 | 2563040.3876 | 1121711.4079 | 2563039.2839 | 1121725.0821
29 | 2562987.0185 | 1121559.7468 | 2562991.4939 | 1121553.7719 | 2562997.1111 | 1121550.3468 | 2563015.2154 | 1121568.3006 | 2563019.1878 | 1121570.8664 | 2563028.7688 | 1121574.8876 | 2563029.4875 | 1121581.4087 | 2563035.8681 | 1121598.1114 | 2563040.8335 | 1121606.652 | 2563047.1665 | 1121615.5845 | 2563049.1167 | 1121621.6978 | 2563048.0662 | 1121650.4077 | 2563051.3329 | 1121661.171
30 | 2563230.6097 | 1121875.1516 | 2563245.2553 | 1121903.7444
31 | 2563258.1859 | 1121928.9888 | 2563245.2553 | 1121903.7444
32 | 2563258.1859 | 1121928.9888 | 2563290.9007 | 1121919.8852 | 2563304.4576 | 1121916.4042
33 | 2563258.1859 | 1121928.9888 | 2563263.9806 | 1121939.57 | 2563273.275 | 1121935.9116
34 | 2563273.275 | 1121935.9116 | 2563278.6552 | 1121955.6778 | 2563279.5969 | 1121957.0728 | 2563281.2319 | 1121957.0628 | 2563311.637 | 1121948.5525
35 | 2563154.4984 | 1121739.3357 | 2563156.0404 | 1121745.5628 | 2563161.0616 | 1121749.3896 | 2563160.3428 | 1121751.673 | 2563160.5319 | 1121754.8401 | 2563163.3792 | 1121766.4286
36 | 2563163.3792 | 1121766.4286 | 2563131.6008 | 1121774.6516
37 | 2563154.4984 | 1121739.3357 | 2563156.0404 | 1121745.5628 | 2563161.0616 | 1121749.3896 | 2563163.4341 | 1121747.6298 | 2563168.7156 | 1121746.0968 | 2563195.8988 | 1121739.1053 | 2563229.588 | 1121730.2511 | 2563233.6078 | 1121729.2372
38 | 2563145.0963 | 1121701.3961 | 2563154.4984 | 1121739.3357
39 | 2563103.2307 | 1121781.9926 | 2563131.6008 | 1121774.6516
40 | 2563065.5803 | 1121838.568 | 2563056.3182 | 1121802.7456 | 2563055.818 | 1121800.403 | 2563055.9891 | 1121798.1119 | 2563056.5238 | 1121796.0076 | 2563057.5246 | 1121794.4451 | 2563059.6525 | 1121793.0647 | 2563077.291 | 1121788.5803
41 | 2563103.2307 | 1121781.9926 | 2563100.0656 | 1121782.7902 | 2563077.291 | 1121788.5803
42 | 2562986.7448 | 1121795.5569 | 2562975.3522 | 1121795.3882
43 | 2562955.9609 | 1121795.101 | 2562975.3522 | 1121795.3882
44 | 2562986.7448 | 1121795.5569 | 2562986.3704 | 1121804.1603
45 | 2562986.5107 | 1121787.5654 | 2562986.7448 | 1121795.5569
46 | 2562985.8593 | 1121815.906 | 2562986.3704 | 1121804.1603
47 | 2562987.8969 | 1121769.6145 | 2562987.5085 | 1121774.2081 | 2562986.5107 | 1121787.5654
48 | 2562986.5107 | 1121787.5654 | 2562998.0694 | 1121787.7311
49 | 2562985.8593 | 1121815.906 | 2563004.1651 | 1121815.3808
50 | 2562987.8969 | 1121769.6145 | 2562988.5013 | 1121762.5294 | 2562989.688 | 1121748.5373
51 | 2562987.8969 | 1121769.6145 | 2562975.7396 | 1121768.4914
52 | 2562998.0694 | 1121787.7311 | 2563005.6488 | 1121787.8398
53 | 2563004.1651 | 1121815.3808 | 2563011.5154 | 1121815.1699
54 | 2562989.688 | 1121748.5373 | 2563001.9846 | 1121747.6948
55 | 2562989.688 | 1121748.5373 | 2562990.4142 | 1121739.9173 | 2562990.4386 | 1121722.5195 | 2562990.479 | 1121706.4778
56 | 2562975.7396 | 1121768.4914 | 2562954.2354 | 1121766.5049
57 | 2563005.6488 | 1121787.8398 | 2563012.9415 | 1121787.9443
58 | 2563000.8782 | 1121705.6025 | 2562990.479 | 1121706.4778
59 | 2562990.479 | 1121706.4778 | 2562989.9269 | 1121684.0627
60 | 2562987.0185 | 1121559.7468 | 2562986.8564 | 1121577.3345 | 2562987.8372 | 1121597.6721 | 2562987.8923 | 1121615.4586 | 2562989.3904 | 1121643.4191 | 2562989.7444 | 1121657.1128 | 2562989.4007 | 1121662.6955 | 2562989.9269 | 1121684.0627
61 | 2563294.9253 | 1121678.7496 | 2563292.1591 | 1121669.0504 | 2563287.9222 | 1121659.7493 | 2563284.728 | 1121657.034 | 2563274.1814 | 1121653.9632 | 2563267.0653 | 1121651.8944 | 2563256.6113 | 1121648.8564 | 2563248.4916 | 1121644.1034 | 2563242.2468 | 1121633.1248 | 2563238.3336 | 1121612.9236
62 | 2563294.9253 | 1121678.7496 | 2563300.3141 | 1121701.1727 | 2563303.1269 | 1121712.2056 | 2563233.6078 | 1121729.2372
63 | 2563294.9253 | 1121678.7496 | 2563300.3141 | 1121701.1727 | 2563303.1269 | 1121712.2056 | 2563355.5743 | 1121698.3578 | 2563358.0386 | 1121697.7426
64 | 2563233.6078 | 1121729.2372 | 2563224.104 | 1121692.0217
65 | 2563358.0386 | 1121697.7426 | 2563372.8932 | 1121756.6639
66 | 2563358.0386 | 1121697.7426 | 2563373.6102 | 1121693.8461 | 2563371.0959 | 1121683.7007
67 | 2563345.9764 | 1121653.3822 | 2563345.9764 | 1121653.3822 | 2563343.046 | 1121641.9299
68 | 2563364.5725 | 1121657.2824 | 2563350.944 | 1121657.2874 | 2563345.9764 | 1121653.3822
69 | 2563371.0959 | 1121683.7007 | 2563367.7829 | 1121670.2918
70 | 2563364.5725 | 1121657.2824 | 2563367.7829 | 1121670.2918
71 | 2563145.0963 | 1121701.3961 | 2563138.7235 | 1121702.3243 | 2563098.3493 | 1121713.4822
72 | 2562950.2648 | 1121820.2676 | 2562971.9959 | 1121821.9151
73 | 2563018.8712 | 1121814.9588 | 2563011.5154 | 1121815.1699
74 | 2563103.2307 | 1121781.9926 | 2563114.7125 | 1121826.383
75 | 2563020.3039 | 1121788.0499 | 2563012.9415 | 1121787.9443

## bus_geodata
| x | y | coords
0 | 2562962.2391 | 1121890.6221
1 | 2562962.3255 | 1121889.344
2 | 2562952.625 | 1121892.9461
3 | 2562961.7971 | 1121860.076
4 | 2562960.1244 | 1121860.2196
5 | 2562982.8327 | 1121858.1349
6 | 2562962.3625 | 1121845.5064
7 | 2563021.5357 | 1121858.3534
8 | 2562982.8463 | 1121843.3675
9 | 2563043.3046 | 1121889.2096
10 | 2563003.054 | 1121850.938
11 | 2562984.4905 | 1121822.8624
12 | 2563113.648 | 1121964.1938
13 | 2563091.1351 | 1121969.5394
14 | 2563064.841 | 1121975.4254
15 | 2563089.495 | 1121958.6106
16 | 2563059.1823 | 1121951.4248
17 | 2563051.4903 | 1121919.9123
18 | 2563067.6393 | 1121915.9893
19 | 2563013.7726 | 1121929.3814
20 | 2563099.9144 | 1121908.1546
21 | 2563018.5237 | 1121947.2826
22 | 2563013.609 | 1121929.4224
23 | 2563142.9357 | 1121939.8857
24 | 2563188.1447 | 1121862.5485
25 | 2563039.2839 | 1121725.0821
26 | 2563051.3329 | 1121661.171
27 | 2563245.2553 | 1121903.7444
28 | 2563230.6097 | 1121875.1516
29 | 2563258.1859 | 1121928.9888
30 | 2563304.4576 | 1121916.4043
31 | 2563273.275 | 1121935.9116
32 | 2563163.3792 | 1121766.4286
33 | 2563311.637 | 1121948.5525
34 | 2563154.4984 | 1121739.3357
35 | 2563131.6008 | 1121774.6516
36 | 2563065.5803 | 1121838.568
37 | 2563077.291 | 1121788.5803
38 | 2562975.3522 | 1121795.3882
39 | 2562986.7448 | 1121795.5569
40 | 2562955.9609 | 1121795.101
41 | 2562986.3704 | 1121804.1603
42 | 2562986.5107 | 1121787.5654
43 | 2562985.8593 | 1121815.906
44 | 2562987.8969 | 1121769.6145
45 | 2562998.0694 | 1121787.7311
46 | 2563004.1651 | 1121815.3808
47 | 2562989.688 | 1121748.5373
48 | 2562975.7396 | 1121768.4914
49 | 2563005.6488 | 1121787.8398
50 | 2562954.2354 | 1121766.5049
51 | 2563001.9846 | 1121747.6948
52 | 2562990.479 | 1121706.4778
53 | 2563000.8782 | 1121705.6025
54 | 2562989.9269 | 1121684.0627
55 | 2562987.0185 | 1121559.7468
56 | 2563238.3336 | 1121612.9236
57 | 2563294.9253 | 1121678.7496
58 | 2563233.6078 | 1121729.2372
59 | 2563358.0386 | 1121697.7426
60 | 2563343.046 | 1121641.9299
61 | 2563345.9764 | 1121653.3822
62 | 2563371.0959 | 1121683.7007
63 | 2563367.7829 | 1121670.2918
64 | 2563224.104 | 1121692.0217
65 | 2563372.8932 | 1121756.6639
66 | 2563145.0963 | 1121701.3961
67 | 2563098.3493 | 1121713.4822
68 | 2563364.5725 | 1121657.2824
69 | 2562971.9959 | 1121821.9151
70 | 2562950.2648 | 1121820.2676
71 | 2563011.5154 | 1121815.1699
72 | 2563103.2307 | 1121781.9926
73 | 2563114.7125 | 1121826.383
74 | 2563020.3039 | 1121788.0499
75 | 2563012.9415 | 1121787.9443
76 | 2563018.8712 | 1121814.9588
77 | 2563122.7814 | 1121857.5782

## line_std_types
| c_nf_per_km | r_ohm_per_km | x_ohm_per_km | max_i_ka | type | q_mm2 | alpha | voltage_rating
NAYY 4x50 SE | 210 | 0.642 | 0.083 | 0.142 | cs | 50 | 0.00403 | LV
NAYY 4x120 SE | 264 | 0.225 | 0.08 | 0.242 | cs | 120 | 0.00403 | LV
NAYY 4x150 SE | 261 | 0.208 | 0.08 | 0.27 | cs | 150 | 0.00403 | LV
NA2XS2Y 1x95 RM/25 12/20 kV | 216 | 0.313 | 0.132 | 0.252 | cs | 95 | 0.00403 | MV
NA2XS2Y 1x185 RM/25 12/20 kV | 273 | 0.161 | 0.117 | 0.362 | cs | 185 | 0.00403 | MV
NA2XS2Y 1x240 RM/25 12/20 kV | 304 | 0.122 | 0.112 | 0.421 | cs | 240 | 0.00403 | MV
NA2XS2Y 1x95 RM/25 6/10 kV | 315 | 0.313 | 0.123 | 0.249 | cs | 95 | 0.00403 | MV
NA2XS2Y 1x185 RM/25 6/10 kV | 406 | 0.161 | 0.11 | 0.358 | cs | 185 | 0.00403 | MV
NA2XS2Y 1x240 RM/25 6/10 kV | 456 | 0.122 | 0.105 | 0.416 | cs | 240 | 0.00403 | MV
NA2XS2Y 1x150 RM/25 12/20 kV | 250 | 0.206 | 0.116 | 0.319 | cs | 150 | 0.00403 | MV
NA2XS2Y 1x120 RM/25 12/20 kV | 230 | 0.253 | 0.119 | 0.283 | cs | 120 | 0.00403 | MV
NA2XS2Y 1x70 RM/25 12/20 kV | 190 | 0.443 | 0.132 | 0.22 | cs | 70 | 0.00403 | MV
NA2XS2Y 1x150 RM/25 6/10 kV | 360 | 0.206 | 0.11 | 0.315 | cs | 150 | 0.00403 | MV
NA2XS2Y 1x120 RM/25 6/10 kV | 340 | 0.253 | 0.113 | 0.28 | cs | 120 | 0.00403 | MV
NA2XS2Y 1x70 RM/25 6/10 kV | 280 | 0.443 | 0.123 | 0.217 | cs | 70 | 0.00403 | MV
N2XS(FL)2Y 1x120 RM/35 64/110 kV | 112 | 0.153 | 0.166 | 0.366 | cs | 120 | 0.00393 | HV
N2XS(FL)2Y 1x185 RM/35 64/110 kV | 125 | 0.099 | 0.156 | 0.457 | cs | 185 | 0.00393 | HV
N2XS(FL)2Y 1x240 RM/35 64/110 kV | 135 | 0.075 | 0.149 | 0.526 | cs | 240 | 0.00393 | HV
N2XS(FL)2Y 1x300 RM/35 64/110 kV | 144 | 0.06 | 0.144 | 0.588 | cs | 300 | 0.00393 | HV
15-AL1/3-ST1A 0.4 | 11 | 1.8769 | 0.35 | 0.105 | ol | 16 | 0.00403 | LV
24-AL1/4-ST1A 0.4 | 11.25 | 1.2012 | 0.335 | 0.14 | ol | 24 | 0.00403 | LV
48-AL1/8-ST1A 0.4 | 12.2 | 0.5939 | 0.3 | 0.21 | ol | 48 | 0.00403 | LV
94-AL1/15-ST1A 0.4 | 13.2 | 0.306 | 0.29 | 0.35 | ol | 94 | 0.00403 | LV
34-AL1/6-ST1A 10.0 | 9.7 | 0.8342 | 0.36 | 0.17 | ol | 34 | 0.00403 | MV
48-AL1/8-ST1A 10.0 | 10.1 | 0.5939 | 0.35 | 0.21 | ol | 48 | 0.00403 | MV
70-AL1/11-ST1A 10.0 | 10.4 | 0.4132 | 0.339 | 0.29 | ol | 70 | 0.00403 | MV
94-AL1/15-ST1A 10.0 | 10.75 | 0.306 | 0.33 | 0.35 | ol | 94 | 0.00403 | MV
122-AL1/20-ST1A 10.0 | 11.1 | 0.2376 | 0.323 | 0.41 | ol | 122 | 0.00403 | MV
149-AL1/24-ST1A 10.0 | 11.25 | 0.194 | 0.315 | 0.47 | ol | 149 | 0.00403 | MV
34-AL1/6-ST1A 20.0 | 9.15 | 0.8342 | 0.382 | 0.17 | ol | 34 | 0.00403 | MV
48-AL1/8-ST1A 20.0 | 9.5 | 0.5939 | 0.372 | 0.21 | ol | 48 | 0.00403 | MV
70-AL1/11-ST1A 20.0 | 9.7 | 0.4132 | 0.36 | 0.29 | ol | 70 | 0.00403 | MV
94-AL1/15-ST1A 20.0 | 10 | 0.306 | 0.35 | 0.35 | ol | 94 | 0.00403 | MV
122-AL1/20-ST1A 20.0 | 10.3 | 0.2376 | 0.344 | 0.41 | ol | 122 | 0.00403 | MV
149-AL1/24-ST1A 20.0 | 10.5 | 0.194 | 0.337 | 0.47 | ol | 149 | 0.00403 | MV
184-AL1/30-ST1A 20.0 | 10.75 | 0.1571 | 0.33 | 0.535 | ol | 184 | 0.00403 | MV
243-AL1/39-ST1A 20.0 | 11 | 0.1188 | 0.32 | 0.645 | ol | 243 | 0.00403 | MV
48-AL1/8-ST1A 110.0 | 8 | 0.5939 | 0.46 | 0.21 | ol | 48 | 0.00403 | HV
70-AL1/11-ST1A 110.0 | 8.4 | 0.4132 | 0.45 | 0.29 | ol | 70 | 0.00403 | HV
94-AL1/15-ST1A 110.0 | 8.65 | 0.306 | 0.44 | 0.35 | ol | 94 | 0.00403 | HV
122-AL1/20-ST1A 110.0 | 8.5 | 0.2376 | 0.43 | 0.41 | ol | 122 | 0.00403 | HV
149-AL1/24-ST1A 110.0 | 8.75 | 0.194 | 0.41 | 0.47 | ol | 149 | 0.00403 | HV
184-AL1/30-ST1A 110.0 | 8.8 | 0.1571 | 0.4 | 0.535 | ol | 184 | 0.00403 | HV
243-AL1/39-ST1A 110.0 | 9 | 0.1188 | 0.39 | 0.645 | ol | 243 | 0.00403 | HV
305-AL1/39-ST1A 110.0 | 9.2 | 0.0949 | 0.38 | 0.74 | ol | 305 | 0.00403 | HV
490-AL1/64-ST1A 110.0 | 9.75 | 0.059 | 0.37 | 0.96 | ol | 490 | 0.00403 | HV
679-AL1/86-ST1A 110.0 | 9.95 | 0.042 | 0.36 | 1.15 | ol | 679 | 0.00403 | HV
490-AL1/64-ST1A 220.0 | 10 | 0.059 | 0.285 | 0.96 | ol | 490 | 0.00403 | HV
679-AL1/86-ST1A 220.0 | 11.7 | 0.042 | 0.275 | 1.15 | ol | 679 | 0.00403 | HV
490-AL1/64-ST1A 380.0 | 11 | 0.059 | 0.253 | 0.96 | ol | 490 | 0.00403 | HV
679-AL1/86-ST1A 380.0 | 14.6 | 0.042 | 0.25 | 1.15 | ol | 679 | 0.00403 | HV

## trafo_std_types
| i0_percent | pfe_kw | vkr_percent | sn_mva | vn_lv_kv | vn_hv_kv | vk_percent | shift_degree | vector_group | tap_side | tap_neutral | tap_min | tap_max | tap_step_degree | tap_step_percent | tap_phase_shifter
160 MVA 380/110 kV | 0.06 | 60 | 0.25 | 160 | 110 | 380 | 12.2 | 0 | Yy0 | hv | 0 | -9 | 9 | 0 | 1.5 | FALSE
100 MVA 220/110 kV | 0.06 | 55 | 0.26 | 100 | 110 | 220 | 12 | 0 | Yy0 | hv | 0 | -9 | 9 | 0 | 1.5 | FALSE
63 MVA 110/20 kV | 0.04 | 22 | 0.32 | 63 | 20 | 110 | 18 | 150 | YNd5 | hv | 0 | -9 | 9 | 0 | 1.5 | FALSE
40 MVA 110/20 kV | 0.05 | 18 | 0.34 | 40 | 20 | 110 | 16.2 | 150 | YNd5 | hv | 0 | -9 | 9 | 0 | 1.5 | FALSE
25 MVA 110/20 kV | 0.07 | 14 | 0.41 | 25 | 20 | 110 | 12 | 150 | YNd5 | hv | 0 | -9 | 9 | 0 | 1.5 | FALSE
63 MVA 110/10 kV | 0.04 | 22 | 0.32 | 63 | 10 | 110 | 18 | 150 | YNd5 | hv | 0 | -9 | 9 | 0 | 1.5 | FALSE
40 MVA 110/10 kV | 0.05 | 18 | 0.34 | 40 | 10 | 110 | 16.2 | 150 | YNd5 | hv | 0 | -9 | 9 | 0 | 1.5 | FALSE
25 MVA 110/10 kV | 0.07 | 14 | 0.41 | 25 | 10 | 110 | 12 | 150 | YNd5 | hv | 0 | -9 | 9 | 0 | 1.5 | FALSE
0.25 MVA 20/0.4 kV | 0.32 | 0.8 | 1.44 | 0.25 | 0.4 | 20 | 6 | 150 | Yzn5 | hv | 0 | -2 | 2 | 0 | 2.5 | FALSE
0.4 MVA 20/0.4 kV | 0.3375 | 1.35 | 1.425 | 0.4 | 0.4 | 20 | 6 | 150 | Dyn5 | hv | 0 | -2 | 2 | 0 | 2.5 | FALSE
0.63 MVA 20/0.4 kV | 0.2619 | 1.65 | 1.206 | 0.63 | 0.4 | 20 | 6 | 150 | Dyn5 | hv | 0 | -2 | 2 | 0 | 2.5 | FALSE
0.25 MVA 10/0.4 kV | 0.24 | 0.6 | 1.2 | 0.25 | 0.4 | 10 | 4 | 150 | Dyn5 | hv | 0 | -2 | 2 | 0 | 2.5 | FALSE
0.4 MVA 10/0.4 kV | 0.2375 | 0.95 | 1.325 | 0.4 | 0.4 | 10 | 4 | 150 | Dyn5 | hv | 0 | -2 | 2 | 0 | 2.5 | FALSE
0.63 MVA 10/0.4 kV | 0.1873 | 1.18 | 1.0794 | 0.63 | 0.4 | 10 | 4 | 150 | Dyn5 | hv | 0 | -2 | 2 | 0 | 2.5 | FALSE

## trafo3w_std_types
| sn_hv_mva | sn_mv_mva | sn_lv_mva | vn_hv_kv | vn_mv_kv | vn_lv_kv | vk_hv_percent | vk_mv_percent | vk_lv_percent | vkr_hv_percent | vkr_mv_percent | vkr_lv_percent | pfe_kw | i0_percent | shift_mv_degree | shift_lv_degree | vector_group | tap_side | tap_neutral | tap_min | tap_max | tap_step_percent
63/25/38 MVA 110/20/10 kV | 63 | 25 | 38 | 110 | 20 | 10 | 10.4 | 10.4 | 10.4 | 0.28 | 0.32 | 0.35 | 35 | 0.89 | 0 | 0 | YN0yn0yn0 | hv | 0 | -10 | 10 | 1.2
63/25/38 MVA 110/10/10 kV | 63 | 25 | 38 | 110 | 10 | 10 | 10.4 | 10.4 | 10.4 | 0.28 | 0.32 | 0.35 | 35 | 0.89 | 0 | 0 | YN0yn0yn0 | hv | 0 | -10 | 10 | 1.2

## fuse_std_types
| fuse_type | i_rated_a | t_avg | t_min | t_total | x_avg | x_min | x_total
HV 100A | HV 100A | 100 | 0 | [10.0, 3.64, 0.854, 0.281, 0.1, 0.0531, 0.022, 0.01] | [10.0, 4.267, 1.21, 0.403, 0.1, 0.058, 0.022, 0.01] | 0 | [300.0, 350.0, 450.0, 550.0, 700.0, 850.0, 1200.0, 1752.0] | [600.0, 700.0, 900.0, 1150.0, 1665.0, 2000.0, 3000.0, 4313.0]
HV 10A | HV 10A | 10 | 0 | [10.0, 1675.0, 0.344, 0.156, 0.1, 0.0417, 0.0171, 0.01] | [10.0, 1.3, 0.3, 0.155, 0.1, 0.0555, 0.023, 0.01] | 0 | [30.0, 32.0, 35.0, 37.0, 39.0, 50.0, 70.0, 88.0] | [60.0, 70.0, 80.0, 87.0, 94.0, 110.0, 150.0, 216.0]
HV 125A | HV 125A | 125 | 0 | [10.0, 1.82, 0.344, 0.1, 0.0467, 0.0269, 0.01] | [10.0, 2.478, 0.426, 0.1, 0.0427, 0.0211, 0.01] | 0 | [375.0, 500.0, 700.0, 925.0, 1200.0, 1500.0, 2341.0] | [750.0, 1000.0, 1500.0, 2200.0, 3000.0, 4000.0, 5765.0]
HV 160A | HV 160A | 160 | 0 | [10.0, 4.15, 1.03, 0.198, 0.1, 0.051, 0.0172, 0.01] | [10.0, 2.3, 0.734, 0.274, 0.1, 0.046, 0.0177, 0.01] | 0 | [480.0, 550.0, 700.0, 1000.0, 1260.0, 1600.0, 2500.0, 3227.0] | [960.0, 1300.0, 1700.0, 2200.0, 2996.0, 4000.0, 6000.0, 7946.0]
HV 16A | HV 16A | 16 | 0 | [10.0, 0.352, 0.164, 0.1, 0.0649, 0.0342, 0.01] | [10.0, 2.34, 0.722, 0.181, 0.1, 0.055, 0.0296, 0.01] | 0 | [48.0, 60.0, 65.0, 71.0, 80.0, 100.0, 162.0] | [96.0, 110.0, 125.0, 150.0, 168.0, 200.0, 250.0, 398.0]
HV 200A | HV 200A | 200 | 0 | [10.0, 4.267, 1.21, 0.403, 0.1, 0.058, 0.022, 0.01] | [10.0, 3.73, 1.654, 0.328, 0.1, 0.0531, 0.019, 0.01] | 0 | [600.0, 700.0, 900.0, 1150.0, 1665.0, 2000.0, 3000.0, 4313.0] | [1200.0, 1500.0, 1800.0, 2700.0, 3960.0, 5000.0, 7500.0, 10620.0]
HV 20A | HV 20A | 20 | 0 | [10.0, 1.3, 0.3, 0.155, 0.1, 0.0555, 0.023, 0.01] | [10.0, 1.3, 0.161, 0.1, 0.0611, 0.0399, 0.0141, 0.01] | 0 | [60.0, 70.0, 80.0, 87.0, 94.0, 110.0, 150.0, 216.0] | [120.0, 150.0, 200.0, 223.0, 260.0, 300.0, 450.0, 532.0]
HV 25A | HV 25A | 25 | 0 | [10.0, 2.512, 0.833, 0.299, 0.1, 0.0372, 0.0223, 0.01] | [10.0, 3.125, 0.597, 0.198, 0.1, 0.0378, 0.022, 0.01] | 0 | [75.0, 82.0, 90.0, 100.0, 124.0, 170.0, 200.0, 289.0] | [150.0, 170.0, 210.0, 250.0, 294.0, 400.0, 500.0, 711.0]
HV 31.5A | HV 31.5A | 31.5 | 0 | [10.0, 2.34, 0.722, 0.181, 0.1, 0.055, 0.0296, 0.01] | [10.0, 2.84, 0.368, 0.164, 0.1, 0.0621, 0.0378, 0.0195, 0.01] | 0 | [95.0, 110.0, 125.0, 150.0, 165.0, 200.0, 250.0, 390.0] | [189.0, 220.0, 300.0, 350.0, 393.0, 450.0, 530.0, 700.0, 960.0]
HV 40A | HV 40A | 40 | 0 | [10.0, 1.3, 0.161, 0.1, 0.0611, 0.0399, 0.0141, 0.01] | [10.0, 2.05, 0.369, 0.198, 0.1, 0.051, 0.0298, 0.01] | 0 | [120.0, 150.0, 200.0, 223.0, 260.0, 300.0, 450.0, 532.0] | [240.0, 300.0, 400.0, 450.0, 530.0, 650.0, 800.0, 1311.0]
HV 50A | HV 50A | 50 | 0 | [10.0, 3.215, 0.597, 0.198, 0.1, 0.0378, 0.022, 0.01] | [10.0, 3.64, 0.854, 0.281, 0.1, 0.0531, 0.022, 0.01] | 0 | [150.0, 170.0, 210.0, 250.0, 294.0, 400.0, 500.0, 711.0] | [300.0, 350.0, 450.0, 550.0, 700.0, 850.0, 1200.0, 1752.0]
HV 6.3A | HV 6.3A | 6.3 | 0 | [10.0, 1.39, 0.344, 0.168, 0.1, 0.056, 0.0263, 0.01] | [10.0, 1.711, 0.516, 0.198, 0.1, 0.0634, 0.0303, 0.01] | 0 | [19.0, 19.5, 20.4, 20.8, 22.0, 25.0, 32.0, 48.0] | [38.0, 40.0, 43.0, 48.0, 53.0, 60.0, 75.0, 118.0]
HV 63A | HV 63A | 63 | 0 | [10.0, 2.84, 0.368, 0.164, 0.1, 0.0621, 0.0378, 0.0195, 0.01] | [10.0, 1.82, 0.344, 0.1, 0.0467, 0.0269, 0.01] | 0 | [189.0, 220.0, 300.0, 350.0, 393.0, 450.0, 530.0, 700.0, 961.0] | [378.0, 500.0, 700.0, 934.0, 1200.0, 1500.0, 2366.0]
HV 80A | HV 80A | 80 | 0 | [10.0, 2.05, 0.369, 0.198, 0.1, 0.051, 0.0298, 0.01] | [10.0, 4.15, 1.03, 0.198, 0.1, 0.051, 0.0172, 0.01] | 0 | [240.0, 300.0, 400.0, 450.0, 530.0, 650.0, 800.0, 1311.0] | [480.0, 550.0, 700.0, 1000.0, 1260.0, 1600.0, 2500.0, 3227.0]
Siemens NH-1-100 | Siemens NH-1-100 | 100 | [5400.0, 2000.0, 400.0, 20.0, 1.0, 0.2, 0.012, 0.004] | 0 | 0 | [150.0, 190.0, 250.0, 430.0, 900.0, 1250.0, 2700.0, 3600.0] | 0 | 0
Siemens NH-1-125 | Siemens NH-1-125 | 125 | [4800.0, 120.0, 7.0, 0.1, 0.004] | 0 | 0 | [180.0, 400.0, 740.0, 2000.0, 4250.0] | 0 | 0
Siemens NH-1-16 | Siemens NH-1-16 | 16 | [4000.0, 400.0, 2.0, 0.1, 0.04, 0.01] | 0 | 0 | [26.0, 35.0, 75.0, 150.0, 200.0, 300.0] | 0 | 0
Siemens NH-1-160 | Siemens NH-1-160 | 160 | [4800.0, 120.0, 7.0, 0.1, 0.004] | 0 | 0 | [210.0, 500.0, 900.0, 2300.0, 5000.0] | 0 | 0
Siemens NH-1-25 | Siemens NH-1-25 | 25 | [4000.0, 1000.0, 10.0, 0.2, 0.02, 0.01] | 0 | 0 | [40.0, 50.0, 100.0, 210.0, 400.0, 500.0] | 0 | 0
Siemens NH-1-50 | Siemens NH-1-50 | 50 | [4000.0, 40.0, 4.0, 1.0, 0.02, 0.01] | 0 | 0 | [86.0, 200.0, 300.0, 400.0, 1000.0, 1280.0] | 0 | 0
Siemens NH-1-63 | Siemens NH-1-63 | 63 | [4000.0, 100.0, 10.0, 2.0, 0.04, 0.01] | 0 | 0 | [100.0, 200.0, 300.0, 400.0, 1000.0, 1500.0] | 0 | 0
Siemens NH-1-80 | Siemens NH-1-80 | 80 | [4800.0, 120.0, 7.0, 0.1, 0.01] | 0 | 0 | [150.58, 250.0, 450.0, 1150.0, 2470.0] | 0 | 0
Siemens NH-2-1000 | Siemens NH-2-1000 | 1000 | [4800.0, 120.0, 7.0, 0.1, 0.004] | 0 | 0 | [1900.0, 3500.0, 8400.0, 24000.0, 52000.0] | 0 | 0
Siemens NH-2-200 | Siemens NH-2-200 | 200 | [4800.0, 120.0, 7.0, 0.1, 0.004] | 0 | 0 | [280.0, 650.0, 1200.0, 3000.0, 7000.0] | 0 | 0
Siemens NH-2-224 | Siemens NH-2-224 | 224 | [4800.0, 120.0, 7.0, 0.2, 0.04, 0.004] | 0 | 0 | [400.0, 750.0, 1453.0, 3025.0, 4315.0, 7600.0] | 0 | 0
Siemens NH-2-250 | Siemens NH-2-250 | 250 | [4800.0, 120.0, 7.0, 0.1, 0.004] | 0 | 0 | [450.0, 800.0, 1650.0, 4000.0, 8500.0] | 0 | 0
Siemens NH-2-315 | Siemens NH-2-315 | 315 | [4800.0, 120.0, 7.0, 0.1, 0.004] | 0 | 0 | [550.0, 920.0, 1900.0, 5000.0, 11000.0] | 0 | 0
Siemens NH-2-355 | Siemens NH-2-355 | 355 | [4800.0, 120.0, 6.0, 0.1, 0.004] | 0 | 0 | [650.0, 1116.27, 2350.0, 5840.0, 12790.0] | 0 | 0
Siemens NH-2-400 | Siemens NH-2-400 | 400 | [4800.0, 120.0, 7.0, 0.1, 0.004] | 0 | 0 | [720.0, 1350.0, 2800.0, 6500.0, 15000.0] | 0 | 0
Siemens NH-2-425 | Siemens NH-2-425 | 425 | [4800.0, 120.0, 7.0, 0.1, 0.004] | 0 | 0 | [850.0, 1500.0, 3050.0, 7500.0, 16500.0] | 0 | 0
Siemens NH-2-630 | Siemens NH-2-630 | 630 | [4800.0, 120.0, 7.0, 0.1, 0.004] | 0 | 0 | [1200.0, 2000.0, 4800.0, 12000.0, 26000.0] | 0 | 0

## dtypes
| element | column | dtype
0 | bus | name | object
1 | bus | vn_kv | float64
2 | bus | type | object
3 | bus | zone | object
4 | bus | in_service | bool
5 | load | name | object
6 | load | bus | uint32
7 | load | p_mw | float64
8 | load | q_mvar | float64
9 | load | const_z_percent | float64
10 | load | const_i_percent | float64
11 | load | sn_mva | float64
12 | load | scaling | float64
13 | load | in_service | bool
14 | load | type | object
15 | ext_grid | name | object
16 | ext_grid | bus | uint32
17 | ext_grid | vm_pu | float64
18 | ext_grid | va_degree | float64
19 | ext_grid | slack_weight | float64
20 | ext_grid | in_service | bool
21 | line | name | object
22 | line | std_type | object
23 | line | from_bus | uint32
24 | line | to_bus | uint32
25 | line | length_km | float64
26 | line | r_ohm_per_km | float64
27 | line | x_ohm_per_km | float64
28 | line | c_nf_per_km | float64
29 | line | g_us_per_km | float64
30 | line | max_i_ka | float64
31 | line | df | float64
32 | line | parallel | uint32
33 | line | type | object
34 | line | in_service | bool
35 | trafo | name | object
36 | trafo | std_type | object
37 | trafo | hv_bus | uint32
38 | trafo | lv_bus | uint32
39 | trafo | sn_mva | float64
40 | trafo | vn_hv_kv | float64
41 | trafo | vn_lv_kv | float64
42 | trafo | vk_percent | float64
43 | trafo | vkr_percent | float64
44 | trafo | pfe_kw | float64
45 | trafo | i0_percent | float64
46 | trafo | shift_degree | float64
47 | trafo | tap_side | object
48 | trafo | tap_neutral | int32
49 | trafo | tap_min | int32
50 | trafo | tap_max | int32
51 | trafo | tap_step_percent | float64
52 | trafo | tap_step_degree | float64
53 | trafo | tap_pos | int32
54 | trafo | tap_phase_shifter | bool
55 | trafo | parallel | uint32
56 | trafo | df | float64
57 | trafo | in_service | bool
58 | line_geodata | coords | object
59 | bus_geodata | x | float64
60 | bus_geodata | y | float64
61 | bus_geodata | coords | object

## parameters
| version | format_version | converged | OPF_converged | name | f_hz | sn_mva
0 | 2.14.6 | 2.14.0 | FALSE | FALSE |  | 50 | 1